## bus
| name | vn_kv | type | zone | in_service
0 | bus_LV_153-8_0_4_node_0 | 0.4 | n |  | TRUE
1 | bus_LV_153-8_0_4_node_1 | 0.4 | n |  | TRUE
2 | bus_LV_153-8_0_4_node_2 | 0.4 | n |  | TRUE
3 | bus_LV_153-8_0_4_node_3 | 0.4 | n |  | TRUE
4 | bus_LV_153-8_0_4_node_4 | 0.4 | n |  | TRUE
5 | bus_LV_153-8_0_4_node_38 | 0.4 | n |  | TRUE
6 | bus_LV_153-8_0_4_node_44 | 0.4 | n |  | TRUE
7 | bus_LV_153-8_0_4_node_39 | 0.4 | n |  | TRUE
8 | bus_LV_153-8_0_4_node_45 | 0.4 | n |  | TRUE
9 | bus_LV_153-8_0_4_node_5 | 0.4 | n |  | TRUE
10 | bus_LV_153-8_0_4_node_6 | 0.4 | n |  | TRUE
11 | bus_LV_153-8_0_4_node_7 | 0.4 | n |  | TRUE
12 | bus_LV_153-8_0_4_node_8 | 0.4 | n |  | TRUE
13 | bus_LV_153-8_0_4_node_9 | 0.4 | n |  | TRUE
14 | bus_LV_153-8_0_4_node_10 | 0.4 | n |  | TRUE
15 | bus_LV_153-8_0_4_node_23 | 0.4 | n |  | TRUE
16 | bus_LV_153-8_0_4_node_40 | 0.4 | n |  | TRUE
17 | bus_LV_153-8_0_4_node_36 | 0.4 | n |  | TRUE
18 | bus_LV_153-8_0_4_node_48 | 0.4 | n |  | TRUE
19 | bus_LV_153-8_0_4_node_14 | 0.4 | n |  | TRUE
20 | bus_LV_153-8_0_4_node_37 | 0.4 | n |  | TRUE
21 | bus_LV_153-8_0_4_node_12 | 0.4 | n |  | TRUE
22 | bus_LV_153-8_0_4_node_22 | 0.4 | n |  | TRUE
23 | bus_LV_153-8_0_4_node_41 | 0.4 | n |  | TRUE
24 | bus_LV_153-8_0_4_node_46 | 0.4 | n |  | TRUE
25 | bus_LV_153-8_0_4_node_47 | 0.4 | n |  | TRUE
26 | bus_LV_153-8_0_4_node_11 | 0.4 | n |  | TRUE
27 | bus_LV_153-8_0_4_node_13 | 0.4 | n |  | TRUE
28 | bus_LV_153-8_0_4_node_67 | 0.4 | n |  | TRUE
29 | bus_LV_153-8_0_4_node_68 | 0.4 | n |  | TRUE
30 | bus_LV_153-8_0_4_node_66 | 0.4 | n |  | TRUE
31 | bus_LV_153-8_0_4_node_69 | 0.4 | n |  | TRUE
32 | bus_LV_153-8_0_4_node_42 | 0.4 | n |  | TRUE
33 | bus_LV_153-8_0_4_node_15 | 0.4 | n |  | TRUE
34 | bus_LV_153-8_0_4_node_16 | 0.4 | n |  | TRUE
35 | bus_LV_153-8_0_4_node_17 | 0.4 | n |  | TRUE
36 | bus_LV_153-8_0_4_node_18 | 0.4 | n |  | TRUE
37 | bus_LV_153-8_0_4_node_19 | 0.4 | n |  | TRUE
38 | bus_LV_153-8_0_4_node_25 | 0.4 | n |  | TRUE
39 | bus_LV_153-8_0_4_node_30 | 0.4 | n |  | TRUE
40 | bus_LV_153-8_0_4_node_26 | 0.4 | n |  | TRUE
41 | bus_LV_153-8_0_4_node_28 | 0.4 | n |  | TRUE
42 | bus_LV_153-8_0_4_node_29 | 0.4 | n |  | TRUE
43 | bus_LV_153-8_0_4_node_31 | 0.4 | n |  | TRUE
44 | bus_LV_153-8_0_4_node_27 | 0.4 | n |  | TRUE
45 | bus_LV_153-8_0_4_node_32 | 0.4 | n |  | TRUE
46 | bus_LV_153-8_0_4_node_33 | 0.4 | n |  | TRUE
47 | bus_LV_153-8_0_4_node_35 | 0.4 | n |  | TRUE
48 | bus_LV_153-8_0_4_node_43 | 0.4 | n |  | TRUE
49 | bus_LV_153-8_0_4_node_59 | 0.4 | n |  | TRUE
50 | bus_LV_153-8_0_4_node_62 | 0.4 | n |  | TRUE
51 | bus_LV_153-8_0_4_node_49 | 0.4 | n |  | TRUE
52 | bus_LV_153-8_0_4_node_50 | 0.4 | n |  | TRUE
53 | bus_LV_153-8_0_4_node_63 | 0.4 | n |  | TRUE
54 | bus_LV_153-8_0_4_node_64 | 0.4 | n |  | TRUE
55 | bus_LV_153-8_0_4_node_51 | 0.4 | n |  | TRUE
56 | bus_LV_153-8_0_4_node_52 | 0.4 | n |  | TRUE
57 | bus_LV_153-8_0_4_node_53 | 0.4 | n |  | TRUE
58 | bus_LV_153-8_0_4_node_54 | 0.4 | n |  | TRUE
59 | bus_LV_153-8_0_4_node_55 | 0.4 | n |  | TRUE
60 | bus_LV_153-8_0_4_node_56 | 0.4 | n |  | TRUE
61 | bus_LV_153-8_0_4_node_57 | 0.4 | n |  | TRUE
62 | bus_LV_153-8_0_4_node_60 | 0.4 | n |  | TRUE
63 | bus_LV_153-8_0_4_node_65 | 0.4 | n |  | TRUE
64 | bus_LV_153-8_0_4_node_61 | 0.4 | n |  | TRUE
65 | bus_MV_355_1_node_47 | 20 | n |  | TRUE

## load
| name | bus | p_mw | q_mvar | const_z_percent | const_i_percent | sn_mva | scaling | in_service | type
0 | LV_153-8_0_4_load_0 | 0 | 0.0035749 | 0.00089596 | 0 | 0 |  | 1 | TRUE | wye
1 | LV_153-8_0_4_load_1 | 1 | 0.0019935 | 0.00049961 | 0 | 0 |  | 1 | TRUE | wye
2 | LV_153-8_0_4_load_2 | 2 | 0.0028529 | 0.000715 | 0 | 0 |  | 1 | TRUE | wye
3 | LV_153-8_0_4_load_3 | 3 | 0.0023264 | 0.00058305 | 0 | 0 |  | 1 | TRUE | wye
4 | LV_153-8_0_4_load_4 | 4 | 0.0026706 | 0.0006693 | 0 | 0 |  | 1 | TRUE | wye
5 | LV_153-8_0_4_load_38 | 5 | 0.0033401 | 0.00083711 | 0 | 0 |  | 1 | TRUE | wye
6 | LV_153-8_0_4_load_44 | 6 | 0.00082383 | 0.00020647 | 0 | 0 |  | 1 | TRUE | wye
7 | LV_153-8_0_4_load_39 | 7 | 0.0015278 | 0.00038291 | 0 | 0 |  | 1 | TRUE | wye
8 | LV_153-8_0_4_load_45 | 8 | 0.00044776 | 0.00011222 | 0 | 0 |  | 1 | TRUE | wye
9 | LV_153-8_0_4_load_5 | 9 | 0.028571 | 0.0071605 | 0 | 0 |  | 1 | TRUE | wye
10 | LV_153-8_0_4_load_6 | 10 | 0.057107 | 0.014312 | 0 | 0 |  | 1 | TRUE | wye
11 | LV_153-8_0_4_load_9 | 13 | 0.0832 | 0.020852 | 0 | 0 |  | 1 | TRUE | wye
12 | LV_153-8_0_4_load_23 | 15 | 0.074199 | 0.018596 | 0 | 0 |  | 1 | TRUE | wye
13 | LV_153-8_0_4_load_40 | 16 | 0.080164 | 0.020091 | 0 | 0 |  | 1 | TRUE | wye
14 | LV_153-8_0_4_load_48 | 18 | 0.007119 | 0.0017842 | 0 | 0 |  | 1 | TRUE | wye
15 | LV_153-8_0_4_load_37 | 20 | 0.048283 | 0.012101 | 0 | 0 |  | 1 | TRUE | wye
16 | LV_153-8_0_4_load_12 | 21 | 0.0055711 | 0.0013963 | 0 | 0 |  | 1 | TRUE | wye
17 | LV_153-8_0_4_load_22 | 22 | 0.013004 | 0.0032591 | 0 | 0 |  | 1 | TRUE | wye
18 | LV_153-8_0_4_load_41 | 23 | 0.019116 | 0.004791 | 0 | 0 |  | 1 | TRUE | wye
19 | LV_153-8_0_4_load_46 | 24 | 0.0044204 | 0.0011079 | 0 | 0 |  | 1 | TRUE | wye
20 | LV_153-8_0_4_load_47 | 25 | 0.0091094 | 0.002283 | 0 | 0 |  | 1 | TRUE | wye
21 | LV_153-8_0_4_load_11 | 26 | 0.015378 | 0.0038542 | 0 | 0 |  | 1 | TRUE | wye
22 | LV_153-8_0_4_load_13 | 27 | 0.0057385 | 0.0014382 | 0 | 0 |  | 1 | TRUE | wye
23 | LV_153-8_0_4_load_66 | 30 | 0.00072556 | 0.00018184 | 0 | 0 |  | 1 | TRUE | wye
24 | LV_153-8_0_4_load_69 | 31 | 0.0015091 | 0.00037821 | 0 | 0 |  | 1 | TRUE | wye
25 | LV_153-8_0_4_load_15 | 33 | 0.0016144 | 0.00040461 | 0 | 0 |  | 1 | TRUE | wye
26 | LV_153-8_0_4_load_16 | 34 | 0.0008074 | 0.00020235 | 0 | 0 |  | 1 | TRUE | wye
27 | LV_153-8_0_4_load_17 | 35 | 0.00096345 | 0.00024146 | 0 | 0 |  | 1 | TRUE | wye
28 | LV_153-8_0_4_load_18 | 36 | 0.0016901 | 0.00042359 | 0 | 0 |  | 1 | TRUE | wye
29 | LV_153-8_0_4_load_30 | 39 | 0.0011495 | 0.00028808 | 0 | 0 |  | 1 | TRUE | wye
30 | LV_153-8_0_4_load_28 | 41 | 0.00075724 | 0.00018978 | 0 | 0 |  | 1 | TRUE | wye
31 | LV_153-8_0_4_load_31 | 43 | 0.0016217 | 0.00040643 | 0 | 0 |  | 1 | TRUE | wye
32 | LV_153-8_0_4_load_27 | 44 | 0.00084817 | 0.00021257 | 0 | 0 |  | 1 | TRUE | wye
33 | LV_153-8_0_4_load_32 | 45 | 0.015145 | 0.0037958 | 0 | 0 |  | 1 | TRUE | wye
34 | LV_153-8_0_4_load_33 | 46 | 0.0040543 | 0.0010161 | 0 | 0 |  | 1 | TRUE | wye
35 | LV_153-8_0_4_load_35 | 47 | 0.0041418 | 0.001038 | 0 | 0 |  | 1 | TRUE | wye
36 | LV_153-8_0_4_load_59 | 49 | 0.00048034 | 0.00012038 | 0 | 0 |  | 1 | TRUE | wye
37 | LV_153-8_0_4_load_62 | 50 | 0.00084994 | 0.00021301 | 0 | 0 |  | 1 | TRUE | wye
38 | LV_153-8_0_4_load_49 | 51 | 0.0040248 | 0.0010087 | 0 | 0 |  | 1 | TRUE | wye
39 | LV_153-8_0_4_load_50 | 52 | 0.0012397 | 0.00031069 | 0 | 0 |  | 1 | TRUE | wye
40 | LV_153-8_0_4_load_51 | 55 | 0.00091647 | 0.00022969 | 0 | 0 |  | 1 | TRUE | wye
41 | LV_153-8_0_4_load_52 | 56 | 0.0010357 | 0.00025957 | 0 | 0 |  | 1 | TRUE | wye
42 | LV_153-8_0_4_load_54 | 58 | 0.00069509 | 0.00017421 | 0 | 0 |  | 1 | TRUE | wye
43 | LV_153-8_0_4_load_55 | 59 | 0.0015402 | 0.00038601 | 0 | 0 |  | 1 | TRUE | wye
44 | LV_153-8_0_4_load_56 | 60 | 0.0041823 | 0.0010482 | 0 | 0 |  | 1 | TRUE | wye
45 | LV_153-8_0_4_load_57 | 61 | 0.0013582 | 0.00034039 | 0 | 0 |  | 1 | TRUE | wye
46 | LV_153-8_0_4_load_60 | 62 | 0.0020579 | 0.00051577 | 0 | 0 |  | 1 | TRUE | wye
47 | LV_153-8_0_4_load_65 | 63 | 0.0016869 | 0.00042277 | 0 | 0 |  | 1 | TRUE | wye
48 | LV_153-8_0_4_load_61 | 64 | 0.0026499 | 0.00066412 | 0 | 0 |  | 1 | TRUE | wye

## ext_grid
| name | bus | vm_pu | va_degree | slack_weight | in_service
0 |  | 10 | 1 | 0 | 1 | TRUE

## line
| name | std_type | from_bus | to_bus | length_km | r_ohm_per_km | x_ohm_per_km | c_nf_per_km | g_us_per_km | max_i_ka | df | parallel | type | in_service
0 | LV_153-8_0_4_line_0 |  | 0 | 1 | 0.025073 | 0.125 | 0.08 | 261 | 0 | 0.364 | 1 | 1 | cs | TRUE
1 | LV_153-8_0_4_line_1 |  | 0 | 2 | 0.014764 | 0.125 | 0.08 | 261 | 0 | 0.364 | 1 | 1 | cs | TRUE
2 | LV_153-8_0_4_line_2 |  | 1 | 3 | 0.034502 | 0.125 | 0.08 | 261 | 0 | 0.364 | 1 | 1 | cs | TRUE
3 | LV_153-8_0_4_line_3 |  | 2 | 4 | 0.0056953 | 0.125 | 0.08 | 261 | 0 | 0.364 | 1 | 1 | cs | TRUE
4 | LV_153-8_0_4_line_4 |  | 3 | 5 | 0.0031328 | 0.125 | 0.08 | 261 | 0 | 0.364 | 1 | 1 | cs | TRUE
5 | LV_153-8_0_4_line_5 |  | 4 | 6 | 0.0496 | 0.125 | 0.08 | 261 | 0 | 0.364 | 1 | 1 | cs | TRUE
6 | LV_153-8_0_4_line_6 |  | 5 | 7 | 0.029562 | 0.125 | 0.08 | 261 | 0 | 0.364 | 1 | 1 | cs | TRUE
7 | LV_153-8_0_4_line_7 |  | 6 | 8 | 0.033031 | 0.125 | 0.08 | 261 | 0 | 0.364 | 1 | 1 | cs | TRUE
8 | LV_153-8_0_4_line_8 |  | 7 | 38 | 0.072692 | 0.125 | 0.08 | 261 | 0 | 0.364 | 1 | 1 | cs | TRUE
9 | LV_153-8_0_4_line_9 |  | 8 | 49 | 0.011187 | 0.125 | 0.08 | 261 | 0 | 0.364 | 1 | 1 | cs | TRUE
10 | LV_153-8_0_4_line_10 |  | 9 | 10 | 0.018625 | 0.125 | 0.08 | 261 | 0 | 0.364 | 1 | 3 | cs | TRUE
11 | LV_153-8_0_4_line_11 |  | 9 | 11 | 0.026362 | 0.125 | 0.08 | 261 | 0 | 0.364 | 1 | 3 | cs | TRUE
12 | LV_153-8_0_4_line_12 |  | 10 | 12 | 0.053475 | 0.125 | 0.08 | 261 | 0 | 0.364 | 1 | 1 | cs | TRUE
13 | LV_153-8_0_4_line_13 |  | 11 | 13 | 0.014808 | 0.125 | 0.08 | 261 | 0 | 0.364 | 1 | 2 | cs | TRUE
14 | LV_153-8_0_4_line_14 |  | 11 | 14 | 0.10335 | 0.125 | 0.08 | 261 | 0 | 0.364 | 1 | 3 | cs | TRUE
15 | LV_153-8_0_4_line_15 |  | 12 | 15 | 0.043087 | 0.125 | 0.08 | 261 | 0 | 0.364 | 1 | 1 | cs | TRUE
16 | LV_153-8_0_4_line_16 |  | 13 | 16 | 0.0071151 | 0.125 | 0.08 | 261 | 0 | 0.364 | 1 | 1 | cs | TRUE
17 | LV_153-8_0_4_line_17 |  | 14 | 17 | 0.087976 | 0.125 | 0.08 | 261 | 0 | 0.364 | 1 | 3 | cs | TRUE
18 | LV_153-8_0_4_line_18 |  | 14 | 18 | 0.013641 | 0.125 | 0.08 | 261 | 0 | 0.364 | 1 | 3 | cs | TRUE
19 | LV_153-8_0_4_line_19 |  | 15 | 22 | 0.14885 | 0.125 | 0.08 | 261 | 0 | 0.364 | 1 | 1 | cs | TRUE
20 | LV_153-8_0_4_line_20 |  | 16 | 23 | 0.013304 | 0.125 | 0.08 | 261 | 0 | 0.364 | 1 | 1 | cs | TRUE
21 | LV_153-8_0_4_line_21 |  | 17 | 24 | 0.05884 | 0.125 | 0.08 | 261 | 0 | 0.364 | 1 | 3 | cs | TRUE
22 | LV_153-8_0_4_line_22 |  | 18 | 25 | 0.042504 | 0.125 | 0.08 | 261 | 0 | 0.364 | 1 | 3 | cs | TRUE
23 | LV_153-8_0_4_line_23 |  | 19 | 20 | 0.022153 | 0.125 | 0.08 | 261 | 0 | 0.364 | 1 | 1 | cs | TRUE
24 | LV_153-8_0_4_line_24 |  | 19 | 21 | 0.026573 | 0.125 | 0.08 | 261 | 0 | 0.364 | 1 | 1 | cs | TRUE
25 | LV_153-8_0_4_line_25 |  | 20 | 32 | 0.063777 | 0.125 | 0.08 | 261 | 0 | 0.364 | 1 | 1 | cs | TRUE
26 | LV_153-8_0_4_line_26 |  | 21 | 26 | 0.0067928 | 0.125 | 0.08 | 261 | 0 | 0.364 | 1 | 1 | cs | TRUE
27 | LV_153-8_0_4_line_27 |  | 24 | 48 | 0.029203 | 0.125 | 0.08 | 261 | 0 | 0.364 | 1 | 3 | cs | TRUE
28 | LV_153-8_0_4_line_28 |  | 25 | 51 | 0.03872 | 0.125 | 0.08 | 261 | 0 | 0.364 | 1 | 2 | cs | TRUE
29 | LV_153-8_0_4_line_29 |  | 26 | 27 | 0.020484 | 0.125 | 0.08 | 261 | 0 | 0.364 | 1 | 1 | cs | TRUE
30 | LV_153-8_0_4_line_30 |  | 27 | 28 | 0.10163 | 0.125 | 0.08 | 261 | 0 | 0.364 | 1 | 1 | cs | TRUE
31 | LV_153-8_0_4_line_31 |  | 28 | 29 | 0.13192 | 0.125 | 0.08 | 261 | 0 | 0.364 | 1 | 1 | cs | TRUE
32 | LV_153-8_0_4_line_32 |  | 28 | 30 | 0.14778 | 0.125 | 0.08 | 261 | 0 | 0.364 | 1 | 1 | cs | TRUE
33 | LV_153-8_0_4_line_33 |  | 29 | 31 | 0.012406 | 0.125 | 0.08 | 261 | 0 | 0.364 | 1 | 1 | cs | TRUE
34 | LV_153-8_0_4_line_34 |  | 32 | 48 | 0.094387 | 0.125 | 0.08 | 261 | 0 | 0.364 | 1 | 1 | cs | TRUE
35 | LV_153-8_0_4_line_35 |  | 33 | 34 | 0.019884 | 0.125 | 0.08 | 261 | 0 | 0.364 | 1 | 1 | cs | TRUE
36 | LV_153-8_0_4_line_36 |  | 33 | 35 | 0.054936 | 0.125 | 0.08 | 261 | 0 | 0.364 | 1 | 1 | cs | TRUE
37 | LV_153-8_0_4_line_37 |  | 34 | 36 | 0.05909 | 0.125 | 0.08 | 261 | 0 | 0.364 | 1 | 1 | cs | TRUE
38 | LV_153-8_0_4_line_38 |  | 35 | 37 | 0.11227 | 0.125 | 0.08 | 261 | 0 | 0.364 | 1 | 1 | cs | TRUE
39 | LV_153-8_0_4_line_39 |  | 37 | 38 | 0.014459 | 0.125 | 0.08 | 261 | 0 | 0.364 | 1 | 1 | cs | TRUE
40 | LV_153-8_0_4_line_40 |  | 37 | 39 | 0.10298 | 0.125 | 0.08 | 261 | 0 | 0.364 | 1 | 1 | cs | TRUE
41 | LV_153-8_0_4_line_41 |  | 39 | 42 | 0.014471 | 0.125 | 0.08 | 261 | 0 | 0.364 | 1 | 1 | cs | TRUE
42 | LV_153-8_0_4_line_42 |  | 40 | 41 | 0.023669 | 0.125 | 0.08 | 261 | 0 | 0.364 | 1 | 1 | cs | TRUE
43 | LV_153-8_0_4_line_43 |  | 40 | 42 | 0.003971 | 0.125 | 0.08 | 261 | 0 | 0.364 | 1 | 1 | cs | TRUE
44 | LV_153-8_0_4_line_44 |  | 41 | 44 | 0.02725 | 0.125 | 0.08 | 261 | 0 | 0.364 | 1 | 1 | cs | TRUE
45 | LV_153-8_0_4_line_45 |  | 42 | 43 | 0.052882 | 0.125 | 0.08 | 261 | 0 | 0.364 | 1 | 1 | cs | TRUE
46 | LV_153-8_0_4_line_46 |  | 45 | 46 | 0.00045863 | 0.125 | 0.08 | 261 | 0 | 0.364 | 1 | 1 | cs | TRUE
47 | LV_153-8_0_4_line_47 |  | 46 | 47 | 0.023455 | 0.125 | 0.08 | 261 | 0 | 0.364 | 1 | 1 | cs | TRUE
48 | LV_153-8_0_4_line_48 |  | 47 | 48 | 0.021302 | 0.125 | 0.08 | 261 | 0 | 0.364 | 1 | 1 | cs | TRUE
49 | LV_153-8_0_4_line_49 |  | 49 | 50 | 0.027333 | 0.125 | 0.08 | 261 | 0 | 0.364 | 1 | 1 | cs | TRUE
50 | LV_153-8_0_4_line_50 |  | 50 | 64 | 0.044844 | 0.125 | 0.08 | 261 | 0 | 0.364 | 1 | 1 | cs | TRUE
51 | LV_153-8_0_4_line_51 |  | 51 | 52 | 0.032557 | 0.125 | 0.08 | 261 | 0 | 0.364 | 1 | 1 | cs | TRUE
52 | LV_153-8_0_4_line_52 |  | 52 | 53 | 0.043725 | 0.125 | 0.08 | 261 | 0 | 0.364 | 1 | 1 | cs | TRUE
53 | LV_153-8_0_4_line_53 |  | 53 | 54 | 0.017436 | 0.125 | 0.08 | 261 | 0 | 0.364 | 1 | 1 | cs | TRUE
54 | LV_153-8_0_4_line_54 |  | 54 | 63 | 0.015212 | 0.125 | 0.08 | 261 | 0 | 0.364 | 1 | 1 | cs | TRUE
55 | LV_153-8_0_4_line_55 |  | 55 | 56 | 0.018603 | 0.125 | 0.08 | 261 | 0 | 0.364 | 1 | 1 | cs | TRUE
56 | LV_153-8_0_4_line_56 |  | 55 | 57 | 0.043738 | 0.125 | 0.08 | 261 | 0 | 0.364 | 1 | 1 | cs | TRUE
57 | LV_153-8_0_4_line_57 |  | 56 | 58 | 0.076759 | 0.125 | 0.08 | 261 | 0 | 0.364 | 1 | 1 | cs | TRUE
58 | LV_153-8_0_4_line_58 |  | 57 | 59 | 0.0093556 | 0.125 | 0.08 | 261 | 0 | 0.364 | 1 | 1 | cs | TRUE
59 | LV_153-8_0_4_line_59 |  | 57 | 60 | 0.018071 | 0.125 | 0.08 | 261 | 0 | 0.364 | 1 | 1 | cs | TRUE
60 | LV_153-8_0_4_line_60 |  | 58 | 61 | 0.0044031 | 0.125 | 0.08 | 261 | 0 | 0.364 | 1 | 1 | cs | TRUE
61 | LV_153-8_0_4_line_61 |  | 59 | 62 | 0.020086 | 0.125 | 0.08 | 261 | 0 | 0.364 | 1 | 1 | cs | TRUE
62 | LV_153-8_0_4_line_62 |  | 60 | 63 | 0.039112 | 0.125 | 0.08 | 261 | 0 | 0.364 | 1 | 1 | cs | TRUE
63 | LV_153-8_0_4_line_63 |  | 62 | 64 | 0.028832 | 0.125 | 0.08 | 261 | 0 | 0.364 | 1 | 1 | cs | TRUE

## trafo
| name | std_type | hv_bus | lv_bus | sn_mva | vn_hv_kv | vn_lv_kv | vk_percent | vkr_percent | pfe_kw | i0_percent | shift_degree | tap_side | tap_neutral | tap_min | tap_max | tap_step_percent | tap_step_degree | tap_pos | tap_phase_shifter | parallel | df | in_service
0 | LV_153-8_0_4_trafo_6 | 0.63 MVA 20/0.4 kV | 65 | 10 | 0.63 | 20 | 0.4 | 6 | 1.206 | 1.65 | 0.2619 | 150 | hv | 0 | -2 | 2 | 2.5 | 0 | 0 | FALSE | 1 | 1 | TRUE

## line_geodata
| x0 | y0 | x1 | y1 | x2 | y2 | x3 | y3 | x4 | y4 | x5 | y5 | x6 | y6 | x7 | y7 | x8 | y8 | x9 | y9 | x10 | y10 | x11 | y11
0 | 2701791.1279 | 1233740.1778 | 2701799.033 | 1233726.1402 | 2701804.3659 | 1233718.9373 | 2701804.3659 | 1233718.9373
1 | 2701791.1279 | 1233740.1778 | 2701783.8835 | 1233753.0422
2 | 2701834.2559 | 1233701.8023 | 2701828.5215 | 1233704.2734 | 2701804.3659 | 1233718.9373
3 | 2701781.0889 | 1233758.0048 | 2701783.8835 | 1233753.0422
4 | 2701834.2559 | 1233701.8023 | 2701837.1329 | 1233700.5625
5 | 2701781.0889 | 1233758.0048 | 2701770.1693 | 1233777.3954 | 2701758.3165 | 1233802.0389
6 | 2701837.1329 | 1233700.5625 | 2701848.2252 | 1233695.7825 | 2701865.4641 | 1233692.8649
7 | 2701758.3165 | 1233802.0389 | 2701757.6934 | 1233803.3346 | 2701748.0052 | 1233829.1992 | 2701745.7635 | 1233832.4799
8 | 2701928.1685 | 1233660.0595 | 2701925.6777 | 1233663.1302 | 2701923.5773 | 1233665.507 | 2701911.4546 | 1233675.6623 | 2701904.6082 | 1233680.6042 | 2701898.3455 | 1233684.1773 | 2701890.8092 | 1233686.9613 | 2701877.1579 | 1233690.8858 | 2701865.4641 | 1233692.8649
9 | 2701739.4519 | 1233841.7166 | 2701745.7635 | 1233832.4799
10 | 2701596.7661 | 1233684.0669 | 2701589.6638 | 1233697.4365 | 2701588.2345 | 1233700.6156
11 | 2701577.4241 | 1233724.6588 | 2701588.2345 | 1233700.6156
12 | 2701622.0293 | 1233637.9342 | 2701621.9669 | 1233642.4698 | 2701621.7109 | 1233644.1556 | 2701618.5909 | 1233651.6968 | 2701615.5433 | 1233656.7818 | 2701613.1192 | 1233660.3875 | 2701604.0329 | 1233672.7859 | 2701597.7771 | 1233682.1638 | 2701596.7661 | 1233684.0669
13 | 2701577.4241 | 1233724.6588 | 2701590.5969 | 1233731.4223 | 2701590.5969 | 1233731.4223
14 | 2701567.87 | 1233820.6451 | 2701560.9417 | 1233807.8171 | 2701557.0366 | 1233798.41 | 2701554.9766 | 1233789.5793 | 2701554.9315 | 1233783.8076 | 2701555.1022 | 1233778.2508 | 2701556.3812 | 1233772.0902 | 2701559.7883 | 1233762.7971 | 2701577.4241 | 1233724.6588
15 | 2701622.0293 | 1233637.9342 | 2701625.2732 | 1233637.7562 | 2701628.0759 | 1233637.2482 | 2701631.6722 | 1233635.942 | 2701636.3579 | 1233633.3646 | 2701645.2923 | 1233628.0801 | 2701660.3013 | 1233619.2071
16 | 2701590.5969 | 1233731.4223 | 2701588.7336 | 1233738.2891
17 | 2701526.9401 | 1233746.0789 | 2701533.0687 | 1233766.7213 | 2701533.7852 | 1233771.7595 | 2701538.2626 | 1233788.8821 | 2701541.8352 | 1233794.7142 | 2701546.0126 | 1233800.1563 | 2701554.5983 | 1233809.4878 | 2701567.87 | 1233820.6451
18 | 2701567.87 | 1233820.6451 | 2701574.6215 | 1233832.498
19 | 2701660.3013 | 1233619.2071 | 2701676.1115 | 1233609.8603 | 2701689.5357 | 1233601.9507 | 2701698.898 | 1233597.7744 | 2701708.4554 | 1233594.5911 | 2701717.3346 | 1233593.42 | 2701726.41 | 1233593.6199 | 2701737.1679 | 1233595.9391 | 2701745.0573 | 1233599.5101 | 2701753.5773 | 1233604.2818 | 2701780.9642 | 1233623.3316 | 2701792.2969 | 1233631.1183
20 | 2701588.7336 | 1233738.2891 | 2701585.2495 | 1233751.129
21 | 2701526.9401 | 1233746.0789 | 2701533.8763 | 1233736.3123 | 2701534.5614 | 1233732.5546 | 2701534.4366 | 1233728.7829 | 2701532.271 | 1233723.0305 | 2701531.5208 | 1233717.3023 | 2701533.6995 | 1233709.8895 | 2701534.6525 | 1233702.8672 | 2701533.3482 | 1233693.2378 | 2701532.4415 | 1233690.5742
22 | 2701593.2446 | 1233870.5495 | 2701593.2446 | 1233870.5495 | 2701592.2475 | 1233866.8741 | 2701590.5866 | 1233862.1644 | 2701583.8215 | 1233848.6498 | 2701574.6215 | 1233832.498
23 | 2701524.9531 | 1233597.8786 | 2701508.245 | 1233602.5634 | 2701503.67 | 1233604.0191
24 | 2701524.9531 | 1233597.8786 | 2701517.7722 | 1233572.2944
25 | 2701444.6073 | 1233628.0071 | 2701457.7407 | 1233623.3611 | 2701501.4463 | 1233604.7267 | 2701503.67 | 1233604.0191
26 | 2701517.7722 | 1233572.2944 | 2701515.9365 | 1233565.7543
27 | 2701517.0376 | 1233667.1508 | 2701523.7086 | 1233671.1232 | 2701527.3455 | 1233676.7451 | 2701530.0894 | 1233683.6638 | 2701532.4415 | 1233690.5742
28 | 2701593.2446 | 1233870.5495 | 2701594.6293 | 1233881.2256 | 2701593.9513 | 1233894.7463 | 2701591.905 | 1233909.0175
29 | 2701503.2823 | 1233553.1195 | 2701513.1836 | 1233555.9462 | 2701515.9365 | 1233565.7543
30 | 2701503.2823 | 1233553.1195 | 2701515.9246 | 1233452.2822
31 | 2701548.4218 | 1233324.4307 | 2701543.5442 | 1233342.6499 | 2701515.9246 | 1233452.2822
32 | 2701515.9246 | 1233452.2822 | 2701554.3644 | 1233454.7296 | 2701581.719 | 1233449.1818 | 2701606.4397 | 1233439.1412 | 2701627.4739 | 1233433.908 | 2701660.1566 | 1233429.3732
33 | 2701560.2691 | 1233320.6414 | 2701548.4218 | 1233324.4307
34 | 2701444.6073 | 1233628.0071 | 2701447.9544 | 1233638.6277 | 2701453.234 | 1233653.5845 | 2701457.9956 | 1233658.5251 | 2701464.1856 | 1233660.5211 | 2701471.2169 | 1233660.6968 | 2701488.9786 | 1233659.9217 | 2701498.1941 | 1233660.7797 | 2701506.9038 | 1233662.8745 | 2701517.0376 | 1233667.1508
35 | 2702070.429 | 1233777.4058 | 2702064.2835 | 1233777.5611 | 2702059.6492 | 1233772.7334 | 2702055.5485 | 1233767.0058
36 | 2702036.1127 | 1233718.0342 | 2702040.5225 | 1233721.1998 | 2702045.2522 | 1233729.287 | 2702046.5701 | 1233750.4144 | 2702050.9683 | 1233760.6086 | 2702055.5485 | 1233767.0058
37 | 2702070.429 | 1233777.4058 | 2702076.5929 | 1233777.25 | 2702102.5347 | 1233770.1458 | 2702127.9595 | 1233768.0144 | 2702128.4685 | 1233768.0791
38 | 2701941.9376 | 1233664.2765 | 2701942.0651 | 1233666.9919 | 2701944.9727 | 1233672.2902 | 2701950.6795 | 1233677.2807 | 2701956.256 | 1233679.2778 | 2701996.5779 | 1233690.6448 | 2702012.6235 | 1233701.1725 | 2702036.1127 | 1233718.0342
39 | 2701928.1685 | 1233660.0595 | 2701939.2053 | 1233662.8842 | 2701941.9376 | 1233664.2765
40 | 2701941.9376 | 1233664.2765 | 2702023.1635 | 1233682.6618 | 2702034.0823 | 1233684.4172 | 2702042.6832 | 1233685.2256
41 | 2702057.1452 | 1233685.3583 | 2702044.6507 | 1233685.4105 | 2702042.6832 | 1233685.2256
42 | 2702057.115 | 1233681.3881 | 2702078.2417 | 1233679.1159 | 2702080.6303 | 1233678.7256
43 | 2702057.115 | 1233681.3881 | 2702057.1452 | 1233685.3583
44 | 2702080.6303 | 1233678.7256 | 2702103.5499 | 1233674.9808 | 2702107.494 | 1233674.1718
45 | 2702100.3001 | 1233699.7325 | 2702094.8664 | 1233695.1579 | 2702085.8041 | 1233694.6463 | 2702057.8788 | 1233694.222 | 2702057.1452 | 1233685.3583
46 | 2701503.1705 | 1233710.1875 | 2701503.3097 | 1233709.7505
47 | 2701510.4506 | 1233687.4091 | 2701509.1815 | 1233691.3124 | 2701503.3097 | 1233709.7505
48 | 2701517.0376 | 1233667.1508 | 2701510.4506 | 1233687.4091
49 | 2701720.5508 | 1233861.366 | 2701724.1355 | 1233858.1568 | 2701737.3032 | 1233844.8611 | 2701739.4519 | 1233841.7166
50 | 2701720.5508 | 1233861.366 | 2701710.7787 | 1233870.1149 | 2701685.0999 | 1233888.7502
51 | 2701586.6008 | 1233941.1386 | 2701591.4065 | 1233912.4939 | 2701591.905 | 1233909.0175
52 | 2701580.0543 | 1233984.3537 | 2701581.129 | 1233973.753 | 2701586.6008 | 1233941.1386
53 | 2701597.4053 | 1233982.3043 | 2701587.5364 | 1233983.8256 | 2701580.0543 | 1233984.3537
54 | 2701597.4053 | 1233982.3043 | 2701602.5042 | 1233967.9723
55 | 2701685.0192 | 1233916.3962 | 2701687.3106 | 1233915.4362 | 2701703.3406 | 1233913.7447
56 | 2701644.4112 | 1233930.4136 | 2701649.1412 | 1233931.4285 | 2701685.0192 | 1233916.3962
57 | 2701703.3406 | 1233913.7447 | 2701716.2332 | 1233912.3843 | 2701724.795 | 1233913.8097 | 2701742.6873 | 1233918.1859 | 2701762.2637 | 1233919.2886 | 2701775.3799 | 1233920.0359 | 2701779.223 | 1233920.9531
58 | 2701644.4112 | 1233930.4136 | 2701650.8974 | 1233923.6713
59 | 2701644.4112 | 1233930.4136 | 2701629.2907 | 1233940.3098
60 | 2701783.5059 | 1233921.9752 | 2701779.223 | 1233920.9531
61 | 2701650.8974 | 1233923.6713 | 2701664.8226 | 1233909.1962
62 | 2701602.5042 | 1233967.9723 | 2701602.9731 | 1233966.6544 | 2701606.6267 | 1233960.212 | 2701621.0335 | 1233945.7141 | 2701629.2907 | 1233940.3098
63 | 2701664.8226 | 1233909.1962 | 2701683.086 | 1233890.2117 | 2701685.0999 | 1233888.7502

## bus_geodata
| x | y | coords
0 | 2701791.1279 | 1233740.1778
1 | 2701804.3659 | 1233718.9373
2 | 2701783.8835 | 1233753.0422
3 | 2701834.2559 | 1233701.8023
4 | 2701781.0889 | 1233758.0048
5 | 2701837.1329 | 1233700.5625
6 | 2701758.3165 | 1233802.039
7 | 2701865.4641 | 1233692.8649
8 | 2701745.7635 | 1233832.4799
9 | 2701588.2345 | 1233700.6156
10 | 2701596.7661 | 1233684.0669
11 | 2701577.4241 | 1233724.6588
12 | 2701622.0293 | 1233637.9342
13 | 2701590.5969 | 1233731.4223
14 | 2701567.87 | 1233820.6451
15 | 2701660.3013 | 1233619.2071
16 | 2701588.7336 | 1233738.2891
17 | 2701526.9401 | 1233746.0789
18 | 2701574.6215 | 1233832.498
19 | 2701524.9531 | 1233597.8786
20 | 2701503.67 | 1233604.0191
21 | 2701517.7722 | 1233572.2944
22 | 2701792.2969 | 1233631.1183
23 | 2701585.2495 | 1233751.129
24 | 2701532.4415 | 1233690.5742
25 | 2701593.2446 | 1233870.5495
26 | 2701515.9365 | 1233565.7543
27 | 2701503.2823 | 1233553.1195
28 | 2701515.9246 | 1233452.2822
29 | 2701548.4218 | 1233324.4307
30 | 2701660.1566 | 1233429.3732
31 | 2701560.2691 | 1233320.6414
32 | 2701444.6073 | 1233628.0071
33 | 2702055.5485 | 1233767.0058
34 | 2702070.429 | 1233777.4058
35 | 2702036.1127 | 1233718.0342
36 | 2702128.4685 | 1233768.0791
37 | 2701941.9376 | 1233664.2765
38 | 2701928.1685 | 1233660.0595
39 | 2702042.6832 | 1233685.2256
40 | 2702057.115 | 1233681.3881
41 | 2702080.6303 | 1233678.7256
42 | 2702057.1452 | 1233685.3583
43 | 2702100.3001 | 1233699.7325
44 | 2702107.494 | 1233674.1718
45 | 2701503.1705 | 1233710.1875
46 | 2701503.3097 | 1233709.7505
47 | 2701510.4506 | 1233687.4091
48 | 2701517.0376 | 1233667.1508
49 | 2701739.4519 | 1233841.7166
50 | 2701720.5508 | 1233861.366
51 | 2701591.905 | 1233909.0175
52 | 2701586.6008 | 1233941.1386
53 | 2701580.0543 | 1233984.3537
54 | 2701597.4053 | 1233982.3043
55 | 2701685.0193 | 1233916.3962
56 | 2701703.3406 | 1233913.7447
57 | 2701644.4112 | 1233930.4136
58 | 2701779.223 | 1233920.9531
59 | 2701650.8974 | 1233923.6713
60 | 2701629.2907 | 1233940.3098
61 | 2701783.5059 | 1233921.9752
62 | 2701664.8226 | 1233909.1962
63 | 2701602.5042 | 1233967.9723
64 | 2701685.0999 | 1233888.7502
65 | 2701577.4241 | 1233724.6588

## line_std_types
| c_nf_per_km | r_ohm_per_km | x_ohm_per_km | max_i_ka | type | q_mm2 | alpha | voltage_rating
NAYY 4x50 SE | 210 | 0.642 | 0.083 | 0.142 | cs | 50 | 0.00403 | LV
NAYY 4x120 SE | 264 | 0.225 | 0.08 | 0.242 | cs | 120 | 0.00403 | LV
NAYY 4x150 SE | 261 | 0.208 | 0.08 | 0.27 | cs | 150 | 0.00403 | LV
NA2XS2Y 1x95 RM/25 12/20 kV | 216 | 0.313 | 0.132 | 0.252 | cs | 95 | 0.00403 | MV
NA2XS2Y 1x185 RM/25 12/20 kV | 273 | 0.161 | 0.117 | 0.362 | cs | 185 | 0.00403 | MV
NA2XS2Y 1x240 RM/25 12/20 kV | 304 | 0.122 | 0.112 | 0.421 | cs | 240 | 0.00403 | MV
NA2XS2Y 1x95 RM/25 6/10 kV | 315 | 0.313 | 0.123 | 0.249 | cs | 95 | 0.00403 | MV
NA2XS2Y 1x185 RM/25 6/10 kV | 406 | 0.161 | 0.11 | 0.358 | cs | 185 | 0.00403 | MV
NA2XS2Y 1x240 RM/25 6/10 kV | 456 | 0.122 | 0.105 | 0.416 | cs | 240 | 0.00403 | MV
NA2XS2Y 1x150 RM/25 12/20 kV | 250 | 0.206 | 0.116 | 0.319 | cs | 150 | 0.00403 | MV
NA2XS2Y 1x120 RM/25 12/20 kV | 230 | 0.253 | 0.119 | 0.283 | cs | 120 | 0.00403 | MV
NA2XS2Y 1x70 RM/25 12/20 kV | 190 | 0.443 | 0.132 | 0.22 | cs | 70 | 0.00403 | MV
NA2XS2Y 1x150 RM/25 6/10 kV | 360 | 0.206 | 0.11 | 0.315 | cs | 150 | 0.00403 | MV
NA2XS2Y 1x120 RM/25 6/10 kV | 340 | 0.253 | 0.113 | 0.28 | cs | 120 | 0.00403 | MV
NA2XS2Y 1x70 RM/25 6/10 kV | 280 | 0.443 | 0.123 | 0.217 | cs | 70 | 0.00403 | MV
N2XS(FL)2Y 1x120 RM/35 64/110 kV | 112 | 0.153 | 0.166 | 0.366 | cs | 120 | 0.00393 | HV
N2XS(FL)2Y 1x185 RM/35 64/110 kV | 125 | 0.099 | 0.156 | 0.457 | cs | 185 | 0.00393 | HV
N2XS(FL)2Y 1x240 RM/35 64/110 kV | 135 | 0.075 | 0.149 | 0.526 | cs | 240 | 0.00393 | HV
N2XS(FL)2Y 1x300 RM/35 64/110 kV | 144 | 0.06 | 0.144 | 0.588 | cs | 300 | 0.00393 | HV
15-AL1/3-ST1A 0.4 | 11 | 1.8769 | 0.35 | 0.105 | ol | 16 | 0.00403 | LV
24-AL1/4-ST1A 0.4 | 11.25 | 1.2012 | 0.335 | 0.14 | ol | 24 | 0.00403 | LV
48-AL1/8-ST1A 0.4 | 12.2 | 0.5939 | 0.3 | 0.21 | ol | 48 | 0.00403 | LV
94-AL1/15-ST1A 0.4 | 13.2 | 0.306 | 0.29 | 0.35 | ol | 94 | 0.00403 | LV
34-AL1/6-ST1A 10.0 | 9.7 | 0.8342 | 0.36 | 0.17 | ol | 34 | 0.00403 | MV
48-AL1/8-ST1A 10.0 | 10.1 | 0.5939 | 0.35 | 0.21 | ol | 48 | 0.00403 | MV
70-AL1/11-ST1A 10.0 | 10.4 | 0.4132 | 0.339 | 0.29 | ol | 70 | 0.00403 | MV
94-AL1/15-ST1A 10.0 | 10.75 | 0.306 | 0.33 | 0.35 | ol | 94 | 0.00403 | MV
122-AL1/20-ST1A 10.0 | 11.1 | 0.2376 | 0.323 | 0.41 | ol | 122 | 0.00403 | MV
149-AL1/24-ST1A 10.0 | 11.25 | 0.194 | 0.315 | 0.47 | ol | 149 | 0.00403 | MV
34-AL1/6-ST1A 20.0 | 9.15 | 0.8342 | 0.382 | 0.17 | ol | 34 | 0.00403 | MV
48-AL1/8-ST1A 20.0 | 9.5 | 0.5939 | 0.372 | 0.21 | ol | 48 | 0.00403 | MV
70-AL1/11-ST1A 20.0 | 9.7 | 0.4132 | 0.36 | 0.29 | ol | 70 | 0.00403 | MV
94-AL1/15-ST1A 20.0 | 10 | 0.306 | 0.35 | 0.35 | ol | 94 | 0.00403 | MV
122-AL1/20-ST1A 20.0 | 10.3 | 0.2376 | 0.344 | 0.41 | ol | 122 | 0.00403 | MV
149-AL1/24-ST1A 20.0 | 10.5 | 0.194 | 0.337 | 0.47 | ol | 149 | 0.00403 | MV
184-AL1/30-ST1A 20.0 | 10.75 | 0.1571 | 0.33 | 0.535 | ol | 184 | 0.00403 | MV
243-AL1/39-ST1A 20.0 | 11 | 0.1188 | 0.32 | 0.645 | ol | 243 | 0.00403 | MV
48-AL1/8-ST1A 110.0 | 8 | 0.5939 | 0.46 | 0.21 | ol | 48 | 0.00403 | HV
70-AL1/11-ST1A 110.0 | 8.4 | 0.4132 | 0.45 | 0.29 | ol | 70 | 0.00403 | HV
94-AL1/15-ST1A 110.0 | 8.65 | 0.306 | 0.44 | 0.35 | ol | 94 | 0.00403 | HV
122-AL1/20-ST1A 110.0 | 8.5 | 0.2376 | 0.43 | 0.41 | ol | 122 | 0.00403 | HV
149-AL1/24-ST1A 110.0 | 8.75 | 0.194 | 0.41 | 0.47 | ol | 149 | 0.00403 | HV
184-AL1/30-ST1A 110.0 | 8.8 | 0.1571 | 0.4 | 0.535 | ol | 184 | 0.00403 | HV
243-AL1/39-ST1A 110.0 | 9 | 0.1188 | 0.39 | 0.645 | ol | 243 | 0.00403 | HV
305-AL1/39-ST1A 110.0 | 9.2 | 0.0949 | 0.38 | 0.74 | ol | 305 | 0.00403 | HV
490-AL1/64-ST1A 110.0 | 9.75 | 0.059 | 0.37 | 0.96 | ol | 490 | 0.00403 | HV
679-AL1/86-ST1A 110.0 | 9.95 | 0.042 | 0.36 | 1.15 | ol | 679 | 0.00403 | HV
490-AL1/64-ST1A 220.0 | 10 | 0.059 | 0.285 | 0.96 | ol | 490 | 0.00403 | HV
679-AL1/86-ST1A 220.0 | 11.7 | 0.042 | 0.275 | 1.15 | ol | 679 | 0.00403 | HV
490-AL1/64-ST1A 380.0 | 11 | 0.059 | 0.253 | 0.96 | ol | 490 | 0.00403 | HV
679-AL1/86-ST1A 380.0 | 14.6 | 0.042 | 0.25 | 1.15 | ol | 679 | 0.00403 | HV

## trafo_std_types
| i0_percent | pfe_kw | vkr_percent | sn_mva | vn_lv_kv | vn_hv_kv | vk_percent | shift_degree | vector_group | tap_side | tap_neutral | tap_min | tap_max | tap_step_degree | tap_step_percent | tap_phase_shifter
160 MVA 380/110 kV | 0.06 | 60 | 0.25 | 160 | 110 | 380 | 12.2 | 0 | Yy0 | hv | 0 | -9 | 9 | 0 | 1.5 | FALSE
100 MVA 220/110 kV | 0.06 | 55 | 0.26 | 100 | 110 | 220 | 12 | 0 | Yy0 | hv | 0 | -9 | 9 | 0 | 1.5 | FALSE
63 MVA 110/20 kV | 0.04 | 22 | 0.32 | 63 | 20 | 110 | 18 | 150 | YNd5 | hv | 0 | -9 | 9 | 0 | 1.5 | FALSE
40 MVA 110/20 kV | 0.05 | 18 | 0.34 | 40 | 20 | 110 | 16.2 | 150 | YNd5 | hv | 0 | -9 | 9 | 0 | 1.5 | FALSE
25 MVA 110/20 kV | 0.07 | 14 | 0.41 | 25 | 20 | 110 | 12 | 150 | YNd5 | hv | 0 | -9 | 9 | 0 | 1.5 | FALSE
63 MVA 110/10 kV | 0.04 | 22 | 0.32 | 63 | 10 | 110 | 18 | 150 | YNd5 | hv | 0 | -9 | 9 | 0 | 1.5 | FALSE
40 MVA 110/10 kV | 0.05 | 18 | 0.34 | 40 | 10 | 110 | 16.2 | 150 | YNd5 | hv | 0 | -9 | 9 | 0 | 1.5 | FALSE
25 MVA 110/10 kV | 0.07 | 14 | 0.41 | 25 | 10 | 110 | 12 | 150 | YNd5 | hv | 0 | -9 | 9 | 0 | 1.5 | FALSE
0.25 MVA 20/0.4 kV | 0.32 | 0.8 | 1.44 | 0.25 | 0.4 | 20 | 6 | 150 | Yzn5 | hv | 0 | -2 | 2 | 0 | 2.5 | FALSE
0.4 MVA 20/0.4 kV | 0.3375 | 1.35 | 1.425 | 0.4 | 0.4 | 20 | 6 | 150 | Dyn5 | hv | 0 | -2 | 2 | 0 | 2.5 | FALSE
0.63 MVA 20/0.4 kV | 0.2619 | 1.65 | 1.206 | 0.63 | 0.4 | 20 | 6 | 150 | Dyn5 | hv | 0 | -2 | 2 | 0 | 2.5 | FALSE
0.25 MVA 10/0.4 kV | 0.24 | 0.6 | 1.2 | 0.25 | 0.4 | 10 | 4 | 150 | Dyn5 | hv | 0 | -2 | 2 | 0 | 2.5 | FALSE
0.4 MVA 10/0.4 kV | 0.2375 | 0.95 | 1.325 | 0.4 | 0.4 | 10 | 4 | 150 | Dyn5 | hv | 0 | -2 | 2 | 0 | 2.5 | FALSE
0.63 MVA 10/0.4 kV | 0.1873 | 1.18 | 1.0794 | 0.63 | 0.4 | 10 | 4 | 150 | Dyn5 | hv | 0 | -2 | 2 | 0 | 2.5 | FALSE

## trafo3w_std_types
| sn_hv_mva | sn_mv_mva | sn_lv_mva | vn_hv_kv | vn_mv_kv | vn_lv_kv | vk_hv_percent | vk_mv_percent | vk_lv_percent | vkr_hv_percent | vkr_mv_percent | vkr_lv_percent | pfe_kw | i0_percent | shift_mv_degree | shift_lv_degree | vector_group | tap_side | tap_neutral | tap_min | tap_max | tap_step_percent
63/25/38 MVA 110/20/10 kV | 63 | 25 | 38 | 110 | 20 | 10 | 10.4 | 10.4 | 10.4 | 0.28 | 0.32 | 0.35 | 35 | 0.89 | 0 | 0 | YN0yn0yn0 | hv | 0 | -10 | 10 | 1.2
63/25/38 MVA 110/10/10 kV | 63 | 25 | 38 | 110 | 10 | 10 | 10.4 | 10.4 | 10.4 | 0.28 | 0.32 | 0.35 | 35 | 0.89 | 0 | 0 | YN0yn0yn0 | hv | 0 | -10 | 10 | 1.2

## fuse_std_types
| fuse_type | i_rated_a | t_avg | t_min | t_total | x_avg | x_min | x_total
HV 100A | HV 100A | 100 | 0 | [10.0, 3.64, 0.854, 0.281, 0.1, 0.0531, 0.022, 0.01] | [10.0, 4.267, 1.21, 0.403, 0.1, 0.058, 0.022, 0.01] | 0 | [300.0, 350.0, 450.0, 550.0, 700.0, 850.0, 1200.0, 1752.0] | [600.0, 700.0, 900.0, 1150.0, 1665.0, 2000.0, 3000.0, 4313.0]
HV 10A | HV 10A | 10 | 0 | [10.0, 1675.0, 0.344, 0.156, 0.1, 0.0417, 0.0171, 0.01] | [10.0, 1.3, 0.3, 0.155, 0.1, 0.0555, 0.023, 0.01] | 0 | [30.0, 32.0, 35.0, 37.0, 39.0, 50.0, 70.0, 88.0] | [60.0, 70.0, 80.0, 87.0, 94.0, 110.0, 150.0, 216.0]
HV 125A | HV 125A | 125 | 0 | [10.0, 1.82, 0.344, 0.1, 0.0467, 0.0269, 0.01] | [10.0, 2.478, 0.426, 0.1, 0.0427, 0.0211, 0.01] | 0 | [375.0, 500.0, 700.0, 925.0, 1200.0, 1500.0, 2341.0] | [750.0, 1000.0, 1500.0, 2200.0, 3000.0, 4000.0, 5765.0]
HV 160A | HV 160A | 160 | 0 | [10.0, 4.15, 1.03, 0.198, 0.1, 0.051, 0.0172, 0.01] | [10.0, 2.3, 0.734, 0.274, 0.1, 0.046, 0.0177, 0.01] | 0 | [480.0, 550.0, 700.0, 1000.0, 1260.0, 1600.0, 2500.0, 3227.0] | [960.0, 1300.0, 1700.0, 2200.0, 2996.0, 4000.0, 6000.0, 7946.0]
HV 16A | HV 16A | 16 | 0 | [10.0, 0.352, 0.164, 0.1, 0.0649, 0.0342, 0.01] | [10.0, 2.34, 0.722, 0.181, 0.1, 0.055, 0.0296, 0.01] | 0 | [48.0, 60.0, 65.0, 71.0, 80.0, 100.0, 162.0] | [96.0, 110.0, 125.0, 150.0, 168.0, 200.0, 250.0, 398.0]
HV 200A | HV 200A | 200 | 0 | [10.0, 4.267, 1.21, 0.403, 0.1, 0.058, 0.022, 0.01] | [10.0, 3.73, 1.654, 0.328, 0.1, 0.0531, 0.019, 0.01] | 0 | [600.0, 700.0, 900.0, 1150.0, 1665.0, 2000.0, 3000.0, 4313.0] | [1200.0, 1500.0, 1800.0, 2700.0, 3960.0, 5000.0, 7500.0, 10620.0]
HV 20A | HV 20A | 20 | 0 | [10.0, 1.3, 0.3, 0.155, 0.1, 0.0555, 0.023, 0.01] | [10.0, 1.3, 0.161, 0.1, 0.0611, 0.0399, 0.0141, 0.01] | 0 | [60.0, 70.0, 80.0, 87.0, 94.0, 110.0, 150.0, 216.0] | [120.0, 150.0, 200.0, 223.0, 260.0, 300.0, 450.0, 532.0]
HV 25A | HV 25A | 25 | 0 | [10.0, 2.512, 0.833, 0.299, 0.1, 0.0372, 0.0223, 0.01] | [10.0, 3.125, 0.597, 0.198, 0.1, 0.0378, 0.022, 0.01] | 0 | [75.0, 82.0, 90.0, 100.0, 124.0, 170.0, 200.0, 289.0] | [150.0, 170.0, 210.0, 250.0, 294.0, 400.0, 500.0, 711.0]
HV 31.5A | HV 31.5A | 31.5 | 0 | [10.0, 2.34, 0.722, 0.181, 0.1, 0.055, 0.0296, 0.01] | [10.0, 2.84, 0.368, 0.164, 0.1, 0.0621, 0.0378, 0.0195, 0.01] | 0 | [95.0, 110.0, 125.0, 150.0, 165.0, 200.0, 250.0, 390.0] | [189.0, 220.0, 300.0, 350.0, 393.0, 450.0, 530.0, 700.0, 960.0]
HV 40A | HV 40A | 40 | 0 | [10.0, 1.3, 0.161, 0.1, 0.0611, 0.0399, 0.0141, 0.01] | [10.0, 2.05, 0.369, 0.198, 0.1, 0.051, 0.0298, 0.01] | 0 | [120.0, 150.0, 200.0, 223.0, 260.0, 300.0, 450.0, 532.0] | [240.0, 300.0, 400.0, 450.0, 530.0, 650.0, 800.0, 1311.0]
HV 50A | HV 50A | 50 | 0 | [10.0, 3.215, 0.597, 0.198, 0.1, 0.0378, 0.022, 0.01] | [10.0, 3.64, 0.854, 0.281, 0.1, 0.0531, 0.022, 0.01] | 0 | [150.0, 170.0, 210.0, 250.0, 294.0, 400.0, 500.0, 711.0] | [300.0, 350.0, 450.0, 550.0, 700.0, 850.0, 1200.0, 1752.0]
HV 6.3A | HV 6.3A | 6.3 | 0 | [10.0, 1.39, 0.344, 0.168, 0.1, 0.056, 0.0263, 0.01] | [10.0, 1.711, 0.516, 0.198, 0.1, 0.0634, 0.0303, 0.01] | 0 | [19.0, 19.5, 20.4, 20.8, 22.0, 25.0, 32.0, 48.0] | [38.0, 40.0, 43.0, 48.0, 53.0, 60.0, 75.0, 118.0]
HV 63A | HV 63A | 63 | 0 | [10.0, 2.84, 0.368, 0.164, 0.1, 0.0621, 0.0378, 0.0195, 0.01] | [10.0, 1.82, 0.344, 0.1, 0.0467, 0.0269, 0.01] | 0 | [189.0, 220.0, 300.0, 350.0, 393.0, 450.0, 530.0, 700.0, 961.0] | [378.0, 500.0, 700.0, 934.0, 1200.0, 1500.0, 2366.0]
HV 80A | HV 80A | 80 | 0 | [10.0, 2.05, 0.369, 0.198, 0.1, 0.051, 0.0298, 0.01] | [10.0, 4.15, 1.03, 0.198, 0.1, 0.051, 0.0172, 0.01] | 0 | [240.0, 300.0, 400.0, 450.0, 530.0, 650.0, 800.0, 1311.0] | [480.0, 550.0, 700.0, 1000.0, 1260.0, 1600.0, 2500.0, 3227.0]
Siemens NH-1-100 | Siemens NH-1-100 | 100 | [5400.0, 2000.0, 400.0, 20.0, 1.0, 0.2, 0.012, 0.004] | 0 | 0 | [150.0, 190.0, 250.0, 430.0, 900.0, 1250.0, 2700.0, 3600.0] | 0 | 0
Siemens NH-1-125 | Siemens NH-1-125 | 125 | [4800.0, 120.0, 7.0, 0.1, 0.004] | 0 | 0 | [180.0, 400.0, 740.0, 2000.0, 4250.0] | 0 | 0
Siemens NH-1-16 | Siemens NH-1-16 | 16 | [4000.0, 400.0, 2.0, 0.1, 0.04, 0.01] | 0 | 0 | [26.0, 35.0, 75.0, 150.0, 200.0, 300.0] | 0 | 0
Siemens NH-1-160 | Siemens NH-1-160 | 160 | [4800.0, 120.0, 7.0, 0.1, 0.004] | 0 | 0 | [210.0, 500.0, 900.0, 2300.0, 5000.0] | 0 | 0
Siemens NH-1-25 | Siemens NH-1-25 | 25 | [4000.0, 1000.0, 10.0, 0.2, 0.02, 0.01] | 0 | 0 | [40.0, 50.0, 100.0, 210.0, 400.0, 500.0] | 0 | 0
Siemens NH-1-50 | Siemens NH-1-50 | 50 | [4000.0, 40.0, 4.0, 1.0, 0.02, 0.01] | 0 | 0 | [86.0, 200.0, 300.0, 400.0, 1000.0, 1280.0] | 0 | 0
Siemens NH-1-63 | Siemens NH-1-63 | 63 | [4000.0, 100.0, 10.0, 2.0, 0.04, 0.01] | 0 | 0 | [100.0, 200.0, 300.0, 400.0, 1000.0, 1500.0] | 0 | 0
Siemens NH-1-80 | Siemens NH-1-80 | 80 | [4800.0, 120.0, 7.0, 0.1, 0.01] | 0 | 0 | [150.58, 250.0, 450.0, 1150.0, 2470.0] | 0 | 0
Siemens NH-2-1000 | Siemens NH-2-1000 | 1000 | [4800.0, 120.0, 7.0, 0.1, 0.004] | 0 | 0 | [1900.0, 3500.0, 8400.0, 24000.0, 52000.0] | 0 | 0
Siemens NH-2-200 | Siemens NH-2-200 | 200 | [4800.0, 120.0, 7.0, 0.1, 0.004] | 0 | 0 | [280.0, 650.0, 1200.0, 3000.0, 7000.0] | 0 | 0
Siemens NH-2-224 | Siemens NH-2-224 | 224 | [4800.0, 120.0, 7.0, 0.2, 0.04, 0.004] | 0 | 0 | [400.0, 750.0, 1453.0, 3025.0, 4315.0, 7600.0] | 0 | 0
Siemens NH-2-250 | Siemens NH-2-250 | 250 | [4800.0, 120.0, 7.0, 0.1, 0.004] | 0 | 0 | [450.0, 800.0, 1650.0, 4000.0, 8500.0] | 0 | 0
Siemens NH-2-315 | Siemens NH-2-315 | 315 | [4800.0, 120.0, 7.0, 0.1, 0.004] | 0 | 0 | [550.0, 920.0, 1900.0, 5000.0, 11000.0] | 0 | 0
Siemens NH-2-355 | Siemens NH-2-355 | 355 | [4800.0, 120.0, 6.0, 0.1, 0.004] | 0 | 0 | [650.0, 1116.27, 2350.0, 5840.0, 12790.0] | 0 | 0
Siemens NH-2-400 | Siemens NH-2-400 | 400 | [4800.0, 120.0, 7.0, 0.1, 0.004] | 0 | 0 | [720.0, 1350.0, 2800.0, 6500.0, 15000.0] | 0 | 0
Siemens NH-2-425 | Siemens NH-2-425 | 425 | [4800.0, 120.0, 7.0, 0.1, 0.004] | 0 | 0 | [850.0, 1500.0, 3050.0, 7500.0, 16500.0] | 0 | 0
Siemens NH-2-630 | Siemens NH-2-630 | 630 | [4800.0, 120.0, 7.0, 0.1, 0.004] | 0 | 0 | [1200.0, 2000.0, 4800.0, 12000.0, 26000.0] | 0 | 0

## res_bus
| vm_pu | va_degree | p_mw | q_mvar
0 | 0.97353 | -0.51056 | 0.0035749 | 0.00089596
1 | 0.97309 | -0.51917 | 0.0019935 | 0.00049961
2 | 0.97383 | -0.50453 | 0.0028529 | 0.000715
3 | 0.97256 | -0.52976 | 0.0023264 | 0.00058305
4 | 0.97397 | -0.5019 | 0.0026706 | 0.0006693
5 | 0.97251 | -0.53059 | 0.0033401 | 0.00083711
6 | 0.97525 | -0.47664 | 0.00082383 | 0.00020647
7 | 0.97221 | -0.53658 | 0.0015278 | 0.00038291
8 | 0.97613 | -0.45935 | 0.00044776 | 0.00011222
9 | 0.99781 | -0.04165 | 0.028571 | 0.0071605
10 | 1 | 0 | -0.47845 | -0.12164
11 | 0.99493 | -0.096496 | 0 | 0
12 | 0.99574 | -0.081631 | 0 | 0
13 | 0.99369 | -0.12031 | 0.0832 | 0.020852
14 | 0.98939 | -0.20202 | 0 | 0
15 | 0.9923 | -0.14791 | 0.074199 | 0.018596
16 | 0.99305 | -0.13279 | 0.080164 | 0.020091
17 | 0.98652 | -0.25701 | 0 | 0
18 | 0.9891 | -0.20753 | 0.007119 | 0.0017842
19 | 0.97169 | -0.54598 | 0 | 0
20 | 0.97229 | -0.53416 | 0.048283 | 0.012101
21 | 0.97098 | -0.56019 | 0.0055711 | 0.0013963
22 | 0.99053 | -0.18224 | 0.013004 | 0.0032591
23 | 0.99282 | -0.13729 | 0.019116 | 0.004791
24 | 0.9846 | -0.29396 | 0.0044204 | 0.0011079
25 | 0.9883 | -0.22291 | 0.0091094 | 0.002283
26 | 0.97083 | -0.56312 | 0.015378 | 0.0038542
27 | 0.97068 | -0.56615 | 0.0057385 | 0.0014382
28 | 0.97046 | -0.57037 | 0 | 0
29 | 0.97028 | -0.57406 | 0 | 0
30 | 0.97036 | -0.57236 | 0.00072556 | 0.00018184
31 | 0.97026 | -0.57441 | 0.0015091 | 0.00037821
32 | 0.97689 | -0.44378 | 0 | 0
33 | 0.9707 | -0.56653 | 0.0016144 | 0.00040461
34 | 0.97065 | -0.56745 | 0.0008074 | 0.00020235
35 | 0.97091 | -0.56235 | 0.00096345 | 0.00024146
36 | 0.97056 | -0.5693 | 0.0016901 | 0.00042359
37 | 0.97144 | -0.55181 | 0 | 0
38 | 0.97157 | -0.54928 | 0 | 0
39 | 0.97102 | -0.56015 | 0.0011495 | 0.00028808
40 | 0.97097 | -0.56113 | 0 | 0
41 | 0.97094 | -0.56183 | 0.00075724 | 0.00018978
42 | 0.97098 | -0.56101 | 0 | 0
43 | 0.9709 | -0.5626 | 0.0016217 | 0.00040643
44 | 0.97092 | -0.56226 | 0.00084817 | 0.00021257
45 | 0.98281 | -0.32879 | 0.015145 | 0.0037958
46 | 0.98282 | -0.32866 | 0.0040543 | 0.0010161
47 | 0.98323 | -0.32054 | 0.0041418 | 0.001038
48 | 0.98369 | -0.31158 | 0 | 0
49 | 0.97643 | -0.45341 | 0.00048034 | 0.00012038
50 | 0.97718 | -0.43867 | 0.00084994 | 0.00021301
51 | 0.98737 | -0.24081 | 0.0040248 | 0.0010087
52 | 0.98593 | -0.26864 | 0.0012397 | 0.00031069
53 | 0.98404 | -0.30517 | 0 | 0
54 | 0.98328 | -0.31977 | 0 | 0
55 | 0.98015 | -0.38071 | 0.00091647 | 0.00022969
56 | 0.9801 | -0.38175 | 0.0010357 | 0.00025957
57 | 0.98031 | -0.37753 | 0 | 0
58 | 0.97995 | -0.38461 | 0.00069509 | 0.00017421
59 | 0.97999 | -0.38374 | 0.0015402 | 0.00038601
60 | 0.981 | -0.36422 | 0.0041823 | 0.0010482
61 | 0.97995 | -0.38472 | 0.0013582 | 0.00034039
62 | 0.97934 | -0.39654 | 0.0020579 | 0.00051577
63 | 0.98263 | -0.33253 | 0.0016869 | 0.00042277
64 | 0.97845 | -0.41385 | 0.0026499 | 0.00066412
65 | 0.99998 | 149.9956 | 0 | 0

## res_line
| p_from_mw | q_from_mvar | p_to_mw | q_to_mvar | pl_mw | ql_mvar | i_from_ka | i_to_ka | i_ka | vm_from_pu | va_from_degree | vm_to_pu | va_to_degree | loading_percent
0 | 0.018672 | 0.0046842 | -0.018664 | -0.0046796 | 7.6592e-06 | 4.5903e-06 | 0.028541 | 0.028542 | 0.028542 | 0.97353 | -0.51056 | 0.97309 | -0.51917 | 7.8411
1 | -0.022247 | -0.0055801 | 0.022253 | 0.0055841 | 6.4023e-06 | 3.9138e-06 | 0.034006 | 0.034006 | 0.034006 | 0.97353 | -0.51056 | 0.97383 | -0.50453 | 9.3422
2 | 0.016671 | 0.00418 | -0.016663 | -0.004175 | 8.4088e-06 | 4.9532e-06 | 0.025493 | 0.025493 | 0.025493 | 0.97309 | -0.51917 | 0.97256 | -0.52976 | 7.0037
3 | -0.025106 | -0.0062991 | 0.025109 | 0.006301 | 3.1435e-06 | 1.941e-06 | 0.038365 | 0.038365 | 0.038365 | 0.97383 | -0.50453 | 0.97397 | -0.5019 | 10.5398
4 | 0.014336 | 0.003592 | -0.014336 | -0.0035917 | 5.6519e-07 | 3.2285e-07 | 0.021934 | 0.021934 | 0.021934 | 0.97256 | -0.52976 | 0.97251 | -0.53059 | 6.0258
5 | -0.02778 | -0.0069703 | 0.027813 | 0.0069911 | 3.3509e-05 | 2.0827e-05 | 0.042445 | 0.042445 | 0.042445 | 0.97397 | -0.5019 | 0.97525 | -0.47664 | 11.6607
6 | 0.010995 | 0.0027546 | -0.010992 | -0.0027529 | 3.1376e-06 | 1.6414e-06 | 0.016823 | 0.016824 | 0.016824 | 0.97251 | -0.53059 | 0.97221 | -0.53658 | 4.6219
7 | -0.028637 | -0.0071976 | 0.028661 | 0.0072123 | 2.3656e-05 | 1.4727e-05 | 0.043702 | 0.043701 | 0.043702 | 0.97525 | -0.47664 | 0.97613 | -0.45935 | 12.0059
8 | 0.0094645 | 0.00237 | -0.0094588 | -0.0023672 | 5.7197e-06 | 2.7598e-06 | 0.014485 | 0.014485 | 0.014485 | 0.97221 | -0.53658 | 0.97157 | -0.54928 | 3.9795
9 | -0.029109 | -0.0073246 | 0.029117 | 0.0073297 | 8.2643e-06 | 5.1492e-06 | 0.044384 | 0.044384 | 0.044384 | 0.97613 | -0.45935 | 0.97643 | -0.45341 | 12.1934
10 | -0.38817 | -0.098882 | 0.38896 | 0.099381 | 0.00078166 | 0.00049953 | 0.57944 | 0.57944 | 0.57944 | 0.99781 | -0.04165 | 1 | 0 | 53.0627
11 | 0.3596 | 0.091721 | -0.35865 | -0.091114 | 0.00094966 | 0.00060675 | 0.53684 | 0.53684 | 0.53684 | 0.99781 | -0.04165 | 0.99493 | -0.096496 | 49.161
12 | 0.087843 | 0.022262 | -0.0875 | -0.022043 | 0.00034308 | 0.00021887 | 0.1308 | 0.1308 | 0.1308 | 1 | 0 | 0.99574 | -0.081631 | 35.934
13 | 0.18275 | 0.045906 | -0.18254 | -0.045774 | 0.00020747 | 0.0001324 | 0.27336 | 0.27336 | 0.27336 | 0.99493 | -0.096496 | 0.99369 | -0.12031 | 37.5494
14 | 0.1759 | 0.045208 | -0.17501 | -0.044638 | 0.0008968 | 0.00056995 | 0.26348 | 0.26348 | 0.26348 | 0.99493 | -0.096496 | 0.98939 | -0.20202 | 24.1284
15 | 0.0875 | 0.022043 | -0.087224 | -0.021867 | 0.00027643 | 0.00017636 | 0.1308 | 0.1308 | 0.1308 | 0.99574 | -0.081631 | 0.9923 | -0.14791 | 35.934
16 | 0.099343 | 0.024922 | -0.099284 | -0.024884 | 5.9054e-05 | 3.7702e-05 | 0.14877 | 0.14877 | 0.14877 | 0.99369 | -0.12031 | 0.99305 | -0.13279 | 40.8711
17 | 0.10641 | 0.027217 | -0.10613 | -0.02704 | 0.00028236 | 0.00017733 | 0.16024 | 0.16024 | 0.16024 | 0.98939 | -0.20202 | 0.98652 | -0.25701 | 14.6739
18 | 0.068593 | 0.017421 | -0.068575 | -0.01741 | 1.8175e-05 | 1.1107e-05 | 0.10324 | 0.10324 | 0.10324 | 0.98939 | -0.20202 | 0.9891 | -0.20753 | 9.4546
19 | 0.013025 | 0.0032708 | -0.013004 | -0.0032591 | 2.1301e-05 | 1.1713e-05 | 0.019535 | 0.019535 | 0.019535 | 0.9923 | -0.14791 | 0.99053 | -0.18224 | 5.3668
20 | 0.01912 | 0.0047934 | -0.019116 | -0.004791 | 4.0954e-06 | 2.449e-06 | 0.028651 | 0.028651 | 0.028651 | 0.99305 | -0.13279 | 0.99282 | -0.13729 | 7.8712
21 | 0.10613 | 0.02704 | -0.10594 | -0.026921 | 0.00018885 | 0.00011862 | 0.16024 | 0.16024 | 0.16024 | 0.98652 | -0.25701 | 0.9846 | -0.29396 | 14.674
22 | 0.061456 | 0.015626 | -0.06141 | -0.015598 | 4.5493e-05 | 2.748e-05 | 0.092534 | 0.092535 | 0.092535 | 0.9891 | -0.20753 | 0.9883 | -0.22291 | 8.4739
23 | -0.028948 | -0.0072591 | 0.028964 | 0.0072692 | 1.6326e-05 | 1.0174e-05 | 0.044331 | 0.04433 | 0.044331 | 0.97169 | -0.54598 | 0.97229 | -0.53416 | 12.1787
24 | 0.028948 | 0.0072591 | -0.028928 | -0.0072468 | 1.9583e-05 | 1.2204e-05 | 0.044331 | 0.044331 | 0.044331 | 0.97169 | -0.54598 | 0.97098 | -0.56019 | 12.1788
25 | -0.077247 | -0.01937 | 0.077581 | 0.019583 | 0.00033427 | 0.00021314 | 0.11822 | 0.11822 | 0.11822 | 0.97229 | -0.53416 | 0.97689 | -0.44378 | 32.479
26 | 0.023357 | 0.0058506 | -0.023354 | -0.0058486 | 3.2635e-06 | 2.0046e-06 | 0.035793 | 0.035793 | 0.035793 | 0.97098 | -0.56019 | 0.97083 | -0.56312 | 9.8332
27 | 0.10152 | 0.025813 | -0.10143 | -0.025759 | 8.6077e-05 | 5.3976e-05 | 0.15356 | 0.15356 | 0.15356 | 0.9846 | -0.29396 | 0.98369 | -0.31158 | 14.0622
28 | 0.052301 | 0.013315 | -0.052256 | -0.013287 | 4.5104e-05 | 2.7875e-05 | 0.07882 | 0.07882 | 0.07882 | 0.9883 | -0.22291 | 0.98737 | -0.24081 | 10.8269
29 | 0.0079751 | 0.0019944 | -0.0079739 | -0.0019939 | 1.1475e-06 | 4.8113e-07 | 0.012222 | 0.012222 | 0.012222 | 0.97083 | -0.56312 | 0.97068 | -0.56615 | 3.3577
30 | 0.0022354 | 0.0005557 | -0.002235 | -0.00055667 | 4.4716e-07 | -9.6976e-07 | 0.0034252 | 0.0034256 | 0.0034256 | 0.97068 | -0.56615 | 0.97046 | -0.57037 | 0.94111
31 | 0.0015093 | 0.00037661 | -0.0015091 | -0.00037807 | 2.6488e-07 | -1.4601e-06 | 0.0023137 | 0.0023143 | 0.0023143 | 0.97046 | -0.57037 | 0.97028 | -0.57406 | 0.63579
32 | 0.00072563 | 0.00018006 | -0.00072556 | -0.00018184 | 6.8563e-08 | -1.7819e-06 | 0.001112 | 0.0011126 | 0.0011126 | 0.97046 | -0.57037 | 0.97036 | -0.57236 | 0.30567
33 | 0.0015091 | 0.00037807 | -0.0015091 | -0.00037821 | 2.4917e-08 | -1.3728e-07 | 0.0023143 | 0.0023143 | 0.0023143 | 0.97028 | -0.57406 | 0.97026 | -0.57441 | 0.6358
34 | -0.077581 | -0.019583 | 0.078076 | 0.019899 | 0.00049471 | 0.00031542 | 0.11822 | 0.11822 | 0.11822 | 0.97689 | -0.44378 | 0.98369 | -0.31158 | 32.4789
35 | 0.0024978 | 0.00062513 | -0.0024977 | -0.00062531 | 1.093e-07 | -1.7583e-07 | 0.0038286 | 0.0038287 | 0.0038287 | 0.9707 | -0.56653 | 0.97065 | -0.56745 | 1.0518
36 | -0.0041122 | -0.0010297 | 0.004113 | 0.0010296 | 8.185e-07 | -1.5541e-07 | 0.0063034 | 0.0063032 | 0.0063034 | 0.9707 | -0.56653 | 0.97091 | -0.56235 | 1.7317
37 | 0.0016903 | 0.00042296 | -0.0016901 | -0.00042359 | 1.4877e-07 | -6.351e-07 | 0.002591 | 0.0025913 | 0.0025913 | 0.97065 | -0.56745 | 0.97056 | -0.5693 | 0.71188
38 | -0.0050765 | -0.001271 | 0.005079 | 0.0012713 | 2.5479e-06 | 2.4148e-07 | 0.0077797 | 0.0077792 | 0.0077797 | 0.97091 | -0.56235 | 0.97144 | -0.55181 | 2.1373
39 | -0.0094576 | -0.0023667 | 0.0094588 | 0.0023672 | 1.1377e-06 | 5.4911e-07 | 0.014486 | 0.014485 | 0.014486 | 0.97144 | -0.55181 | 0.97157 | -0.54928 | 3.9795
40 | 0.0043786 | 0.0010954 | -0.0043769 | -0.0010956 | 1.7369e-06 | -1.6278e-07 | 0.0067063 | 0.0067068 | 0.0067068 | 0.97144 | -0.55181 | 0.97102 | -0.56015 | 1.8425
41 | 0.0032274 | 0.00080749 | -0.0032273 | -0.00080758 | 1.3271e-07 | -9.4059e-08 | 0.0049453 | 0.0049454 | 0.0049454 | 0.97102 | -0.56015 | 0.97098 | -0.56101 | 1.3586
42 | 0.0016055 | 0.00040177 | -0.0016054 | -0.00040203 | 5.3723e-08 | -2.5836e-07 | 0.0024602 | 0.0024603 | 0.0024603 | 0.97097 | -0.56113 | 0.97094 | -0.56183 | 0.6759
43 | -0.0016055 | -0.00040177 | 0.0016055 | 0.00040173 | 9.0129e-09 | -4.3348e-08 | 0.0024602 | 0.0024602 | 0.0024602 | 0.97097 | -0.56113 | 0.97098 | -0.56101 | 0.67588
44 | 0.00084819 | 0.00021224 | -0.00084817 | -0.00021257 | 1.7265e-08 | -3.2596e-07 | 0.0012998 | 0.0012999 | 0.0012999 | 0.97094 | -0.56183 | 0.97092 | -0.56226 | 0.35711
45 | 0.0016218 | 0.00040586 | -0.0016217 | -0.00040643 | 1.2249e-07 | -5.7564e-07 | 0.0024852 | 0.0024854 | 0.0024854 | 0.97098 | -0.56101 | 0.9709 | -0.5626 | 0.68281
46 | -0.015145 | -0.0037958 | 0.015145 | 0.0037958 | 9.0433e-08 | 5.2065e-08 | 0.022931 | 0.022931 | 0.022931 | 0.98281 | -0.32879 | 0.98282 | -0.32866 | 6.2996
47 | -0.0192 | -0.0048119 | 0.019207 | 0.0048164 | 7.4323e-06 | 4.4593e-06 | 0.029069 | 0.029069 | 0.029069 | 0.98282 | -0.32866 | 0.98323 | -0.32054 | 7.986
48 | -0.023349 | -0.0058544 | 0.023359 | 0.0058605 | 9.9751e-06 | 6.1138e-06 | 0.035337 | 0.035337 | 0.035337 | 0.98323 | -0.32054 | 0.98369 | -0.31158 | 9.708
49 | -0.029597 | -0.0074501 | 0.029618 | 0.0074631 | 2.0863e-05 | 1.301e-05 | 0.045116 | 0.045116 | 0.045116 | 0.97643 | -0.45341 | 0.97718 | -0.43867 | 12.3945
50 | -0.030468 | -0.0076761 | 0.030504 | 0.0076987 | 3.6221e-05 | 2.2619e-05 | 0.04641 | 0.04641 | 0.04641 | 0.97718 | -0.43867 | 0.97845 | -0.41385 | 12.75
51 | 0.048231 | 0.012279 | -0.048166 | -0.012238 | 6.4624e-05 | 4.0944e-05 | 0.072754 | 0.072755 | 0.072755 | 0.98737 | -0.24081 | 0.98593 | -0.26864 | 19.9875
52 | 0.046927 | 0.011927 | -0.046844 | -0.011875 | 8.2386e-05 | 5.2171e-05 | 0.070884 | 0.070884 | 0.070884 | 0.98593 | -0.26864 | 0.98404 | -0.30517 | 19.4736
53 | 0.046844 | 0.011875 | -0.046811 | -0.011854 | 3.2853e-05 | 2.0804e-05 | 0.070884 | 0.070884 | 0.070884 | 0.98404 | -0.30517 | 0.98328 | -0.31977 | 19.4736
54 | 0.046811 | 0.011854 | -0.046783 | -0.011836 | 2.8662e-05 | 1.8151e-05 | 0.070884 | 0.070884 | 0.070884 | 0.98328 | -0.31977 | 0.98263 | -0.33253 | 19.4736
55 | 0.0030894 | 0.00077319 | -0.0030892 | -0.00077333 | 1.5344e-07 | -1.3626e-07 | 0.0046898 | 0.0046899 | 0.0046899 | 0.98015 | -0.38071 | 0.9801 | -0.38175 | 1.2884
56 | -0.0040059 | -0.0010029 | 0.0040065 | 0.0010027 | 6.0651e-07 | -1.6318e-07 | 0.0060811 | 0.0060809 | 0.0060811 | 0.98015 | -0.38071 | 0.98031 | -0.37753 | 1.6706
57 | 0.0020535 | 0.00051375 | -0.0020533 | -0.00051454 | 2.7977e-07 | -7.8815e-07 | 0.0031174 | 0.0031178 | 0.0031178 | 0.9801 | -0.38175 | 0.97995 | -0.38461 | 0.85653
58 | 0.036812 | 0.0093023 | -0.036801 | -0.0092954 | 1.0965e-05 | 6.8996e-06 | 0.055905 | 0.055905 | 0.055905 | 0.98031 | -0.37753 | 0.97999 | -0.38374 | 15.3585
59 | -0.040819 | -0.010305 | 0.040845 | 0.010321 | 2.6038e-05 | 1.6436e-05 | 0.061986 | 0.061986 | 0.061986 | 0.98031 | -0.37753 | 0.981 | -0.36422 | 17.0291
60 | 0.0013582 | 0.00034034 | -0.0013582 | -0.00034039 | 7.0226e-09 | -5.0978e-08 | 0.0020623 | 0.0020623 | 0.0020623 | 0.97995 | -0.38461 | 0.97995 | -0.38472 | 0.56657
61 | 0.035261 | 0.0089094 | -0.03524 | -0.0088959 | 2.1613e-05 | 1.3579e-05 | 0.053566 | 0.053566 | 0.053566 | 0.97999 | -0.38374 | 0.97934 | -0.39654 | 14.7161
62 | -0.045027 | -0.01137 | 0.045096 | 0.011413 | 6.848e-05 | 4.3333e-05 | 0.06833 | 0.068329 | 0.06833 | 0.981 | -0.36422 | 0.98263 | -0.33253 | 18.7719
63 | 0.033182 | 0.0083801 | -0.033154 | -0.0083628 | 2.7507e-05 | 1.7242e-05 | 0.05044 | 0.05044 | 0.05044 | 0.97934 | -0.39654 | 0.97845 | -0.41385 | 13.8571

## res_trafo
| p_hv_mw | q_hv_mvar | p_lv_mw | q_lv_mvar | pl_mw | ql_mvar | i_hv_ka | i_lv_ka | vm_hv_pu | va_hv_degree | vm_lv_pu | va_lv_degree | loading_percent
0 | -1.2729e-15 | -1.3162e-15 | 0.00165 | 1.2699e-07 | 0.00165 | 1.2699e-07 | 5.2857e-17 | 0.0023815 | 0.99998 | 149.9956 | 1 | 0 | 0.2619

## res_ext_grid
| p_mw | q_mvar
0 | 0.53556 | 0.13596

## res_load
| p_mw | q_mvar
0 | 0.0035749 | 0.00089596
1 | 0.0019935 | 0.00049961
2 | 0.0028529 | 0.000715
3 | 0.0023264 | 0.00058305
4 | 0.0026706 | 0.0006693
5 | 0.0033401 | 0.00083711
6 | 0.00082383 | 0.00020647
7 | 0.0015278 | 0.00038291
8 | 0.00044776 | 0.00011222
9 | 0.028571 | 0.0071605
10 | 0.057107 | 0.014312
11 | 0.0832 | 0.020852
12 | 0.074199 | 0.018596
13 | 0.080164 | 0.020091
14 | 0.007119 | 0.0017842
15 | 0.048283 | 0.012101
16 | 0.0055711 | 0.0013963
17 | 0.013004 | 0.0032591
18 | 0.019116 | 0.004791
19 | 0.0044204 | 0.0011079
20 | 0.0091094 | 0.002283
21 | 0.015378 | 0.0038542
22 | 0.0057385 | 0.0014382
23 | 0.00072556 | 0.00018184
24 | 0.0015091 | 0.00037821
25 | 0.0016144 | 0.00040461
26 | 0.0008074 | 0.00020235
27 | 0.00096345 | 0.00024146
28 | 0.0016901 | 0.00042359
29 | 0.0011495 | 0.00028808
30 | 0.00075724 | 0.00018978
31 | 0.0016217 | 0.00040643
32 | 0.00084817 | 0.00021257
33 | 0.015145 | 0.0037958
34 | 0.0040543 | 0.0010161
35 | 0.0041418 | 0.001038
36 | 0.00048034 | 0.00012038
37 | 0.00084994 | 0.00021301
38 | 0.0040248 | 0.0010087
39 | 0.0012397 | 0.00031069
40 | 0.00091647 | 0.00022969
41 | 0.0010357 | 0.00025957
42 | 0.00069509 | 0.00017421
43 | 0.0015402 | 0.00038601
44 | 0.0041823 | 0.0010482
45 | 0.0013582 | 0.00034039
46 | 0.0020579 | 0.00051577
47 | 0.0016869 | 0.00042277
48 | 0.0026499 | 0.00066412

## dtypes
| element | column | dtype
0 | bus | name | object
1 | bus | vn_kv | float64
2 | bus | type | object
3 | bus | zone | object
4 | bus | in_service | bool
5 | load | name | object
6 | load | bus | uint32
7 | load | p_mw | float64
8 | load | q_mvar | float64
9 | load | const_z_percent | float64
10 | load | const_i_percent | float64
11 | load | sn_mva | float64
12 | load | scaling | float64
13 | load | in_service | bool
14 | load | type | object
15 | ext_grid | name | object
16 | ext_grid | bus | uint32
17 | ext_grid | vm_pu | float64
18 | ext_grid | va_degree | float64
19 | ext_grid | slack_weight | float64
20 | ext_grid | in_service | bool
21 | line | name | object
22 | line | std_type | object
23 | line | from_bus | uint32
24 | line | to_bus | uint32
25 | line | length_km | float64
26 | line | r_ohm_per_km | float64
27 | line | x_ohm_per_km | float64
28 | line | c_nf_per_km | float64
29 | line | g_us_per_km | float64
30 | line | max_i_ka | float64
31 | line | df | float64
32 | line | parallel | uint32
33 | line | type | object
34 | line | in_service | bool
35 | trafo | name | object
36 | trafo | std_type | object
37 | trafo | hv_bus | uint32
38 | trafo | lv_bus | uint32
39 | trafo | sn_mva | float64
40 | trafo | vn_hv_kv | float64
41 | trafo | vn_lv_kv | float64
42 | trafo | vk_percent | float64
43 | trafo | vkr_percent | float64
44 | trafo | pfe_kw | float64
45 | trafo | i0_percent | float64
46 | trafo | shift_degree | float64
47 | trafo | tap_side | object
48 | trafo | tap_neutral | int32
49 | trafo | tap_min | int32
50 | trafo | tap_max | int32
51 | trafo | tap_step_percent | float64
52 | trafo | tap_step_degree | float64
53 | trafo | tap_pos | int32
54 | trafo | tap_phase_shifter | bool
55 | trafo | parallel | uint32
56 | trafo | df | float64
57 | trafo | in_service | bool
58 | line_geodata | coords | object
59 | bus_geodata | x | float64
60 | bus_geodata | y | float64
61 | bus_geodata | coords | object
62 | res_bus | vm_pu | float64
63 | res_bus | va_degree | float64
64 | res_bus | p_mw | float64
65 | res_bus | q_mvar | float64
66 | res_line | p_from_mw | float64
67 | res_line | q_from_mvar | float64
68 | res_line | p_to_mw | float64
69 | res_line | q_to_mvar | float64
70 | res_line | pl_mw | float64
71 | res_line | ql_mvar | float64
72 | res_line | i_from_ka | float64
73 | res_line | i_to_ka | float64
74 | res_line | i_ka | float64
75 | res_line | vm_from_pu | float64
76 | res_line | va_from_degree | float64
77 | res_line | vm_to_pu | float64
78 | res_line | va_to_degree | float64
79 | res_line | loading_percent | float64
80 | res_trafo | p_hv_mw | float64
81 | res_trafo | q_hv_mvar | float64
82 | res_trafo | p_lv_mw | float64
83 | res_trafo | q_lv_mvar | float64
84 | res_trafo | pl_mw | float64
85 | res_trafo | ql_mvar | float64
86 | res_trafo | i_hv_ka | float64
87 | res_trafo | i_lv_ka | float64
88 | res_trafo | vm_hv_pu | float64
89 | res_trafo | va_hv_degree | float64
90 | res_trafo | vm_lv_pu | float64
91 | res_trafo | va_lv_degree | float64
92 | res_trafo | loading_percent | float64
93 | res_ext_grid | p_mw | float64
94 | res_ext_grid | q_mvar | float64
95 | res_load | p_mw | float64
96 | res_load | q_mvar | float64

## parameters
| version | format_version | converged | OPF_converged | name | f_hz | sn_mva
0 | 2.14.6 | 2.14.0 | TRUE | FALSE |  | 50 | 1