## bus
| name | vn_kv | type | zone | in_service
0 | bus_LV_157-1_0_4_node_0 | 0.4 | n |  | TRUE
1 | bus_LV_157-1_0_4_node_2 | 0.4 | n |  | TRUE
2 | bus_LV_157-1_0_4_node_1 | 0.4 | n |  | TRUE
3 | bus_LV_157-1_0_4_node_3 | 0.4 | n |  | TRUE
4 | bus_LV_157-1_0_4_node_4 | 0.4 | n |  | TRUE
5 | bus_LV_157-1_0_4_node_17 | 0.4 | n |  | TRUE
6 | bus_LV_157-1_0_4_node_18 | 0.4 | n |  | TRUE
7 | bus_LV_157-1_0_4_node_61 | 0.4 | n |  | TRUE
8 | bus_LV_157-1_0_4_node_60 | 0.4 | n |  | TRUE
9 | bus_LV_157-1_0_4_node_33 | 0.4 | n |  | TRUE
10 | bus_LV_157-1_0_4_node_32 | 0.4 | n |  | TRUE
11 | bus_LV_157-1_0_4_node_5 | 0.4 | n |  | TRUE
12 | bus_LV_157-1_0_4_node_7 | 0.4 | n |  | TRUE
13 | bus_LV_157-1_0_4_node_31 | 0.4 | n |  | TRUE
14 | bus_LV_157-1_0_4_node_6 | 0.4 | n |  | TRUE
15 | bus_LV_157-1_0_4_node_74 | 0.4 | n |  | TRUE
16 | bus_LV_157-1_0_4_node_96 | 0.4 | n |  | TRUE
17 | bus_LV_157-1_0_4_node_75 | 0.4 | n |  | TRUE
18 | bus_LV_157-1_0_4_node_8 | 0.4 | n |  | TRUE
19 | bus_LV_157-1_0_4_node_10 | 0.4 | n |  | TRUE
20 | bus_LV_157-1_0_4_node_87 | 0.4 | n |  | TRUE
21 | bus_LV_157-1_0_4_node_9 | 0.4 | n |  | TRUE
22 | bus_LV_157-1_0_4_node_28 | 0.4 | n |  | TRUE
23 | bus_LV_157-1_0_4_node_88 | 0.4 | n |  | TRUE
24 | bus_LV_157-1_0_4_node_11 | 0.4 | n |  | TRUE
25 | bus_LV_157-1_0_4_node_13 | 0.4 | n |  | TRUE
26 | bus_LV_157-1_0_4_node_90 | 0.4 | n |  | TRUE
27 | bus_LV_157-1_0_4_node_14 | 0.4 | n |  | TRUE
28 | bus_LV_157-1_0_4_node_23 | 0.4 | n |  | TRUE
29 | bus_LV_157-1_0_4_node_15 | 0.4 | n |  | TRUE
30 | bus_LV_157-1_0_4_node_16 | 0.4 | n |  | TRUE
31 | bus_LV_157-1_0_4_node_89 | 0.4 | n |  | TRUE
32 | bus_LV_157-1_0_4_node_59 | 0.4 | n |  | TRUE
33 | bus_LV_157-1_0_4_node_64 | 0.4 | n |  | TRUE
34 | bus_LV_157-1_0_4_node_62 | 0.4 | n |  | TRUE
35 | bus_LV_157-1_0_4_node_34 | 0.4 | n |  | TRUE
36 | bus_LV_157-1_0_4_node_67 | 0.4 | n |  | TRUE
37 | bus_LV_157-1_0_4_node_54 | 0.4 | n |  | TRUE
38 | bus_LV_157-1_0_4_node_25 | 0.4 | n |  | TRUE
39 | bus_LV_157-1_0_4_node_97 | 0.4 | n |  | TRUE
40 | bus_LV_157-1_0_4_node_27 | 0.4 | n |  | TRUE
41 | bus_LV_157-1_0_4_node_98 | 0.4 | n |  | TRUE
42 | bus_LV_157-1_0_4_node_85 | 0.4 | n |  | TRUE
43 | bus_LV_157-1_0_4_node_76 | 0.4 | n |  | TRUE
44 | bus_LV_157-1_0_4_node_86 | 0.4 | n |  | TRUE
45 | bus_LV_157-1_0_4_node_73 | 0.4 | n |  | TRUE
46 | bus_LV_157-1_0_4_node_29 | 0.4 | n |  | TRUE
47 | bus_LV_157-1_0_4_node_24 | 0.4 | n |  | TRUE
48 | bus_LV_157-1_0_4_node_38 | 0.4 | n |  | TRUE
49 | bus_LV_157-1_0_4_node_22 | 0.4 | n |  | TRUE
50 | bus_LV_157-1_0_4_node_21 | 0.4 | n |  | TRUE
51 | bus_LV_157-1_0_4_node_57 | 0.4 | n |  | TRUE
52 | bus_LV_157-1_0_4_node_19 | 0.4 | n |  | TRUE
53 | bus_LV_157-1_0_4_node_20 | 0.4 | n |  | TRUE
54 | bus_LV_157-1_0_4_node_36 | 0.4 | n |  | TRUE
55 | bus_LV_157-1_0_4_node_39 | 0.4 | n |  | TRUE
56 | bus_LV_157-1_0_4_node_49 | 0.4 | n |  | TRUE
57 | bus_LV_157-1_0_4_node_48 | 0.4 | n |  | TRUE
58 | bus_LV_157-1_0_4_node_42 | 0.4 | n |  | TRUE
59 | bus_LV_157-1_0_4_node_58 | 0.4 | n |  | TRUE
60 | bus_LV_157-1_0_4_node_55 | 0.4 | n |  | TRUE
61 | bus_LV_157-1_0_4_node_84 | 0.4 | n |  | TRUE
62 | bus_LV_157-1_0_4_node_30 | 0.4 | n |  | TRUE
63 | bus_LV_157-1_0_4_node_35 | 0.4 | n |  | TRUE
64 | bus_LV_157-1_0_4_node_37 | 0.4 | n |  | TRUE
65 | bus_LV_157-1_0_4_node_43 | 0.4 | n |  | TRUE
66 | bus_LV_157-1_0_4_node_44 | 0.4 | n |  | TRUE
67 | bus_LV_157-1_0_4_node_46 | 0.4 | n |  | TRUE
68 | bus_LV_157-1_0_4_node_91 | 0.4 | n |  | TRUE
69 | bus_LV_157-1_0_4_node_92 | 0.4 | n |  | TRUE
70 | bus_LV_157-1_0_4_node_70 | 0.4 | n |  | TRUE
71 | bus_LV_157-1_0_4_node_69 | 0.4 | n |  | TRUE
72 | bus_LV_157-1_0_4_node_95 | 0.4 | n |  | TRUE
73 | bus_LV_157-1_0_4_node_56 | 0.4 | n |  | TRUE
74 | bus_LV_157-1_0_4_node_45 | 0.4 | n |  | TRUE
75 | bus_LV_157-1_0_4_node_47 | 0.4 | n |  | TRUE
76 | bus_LV_157-1_0_4_node_51 | 0.4 | n |  | TRUE
77 | bus_LV_157-1_0_4_node_52 | 0.4 | n |  | TRUE
78 | bus_LV_157-1_0_4_node_53 | 0.4 | n |  | TRUE
79 | bus_LV_157-1_0_4_node_68 | 0.4 | n |  | TRUE
80 | bus_LV_157-1_0_4_node_65 | 0.4 | n |  | TRUE
81 | bus_LV_157-1_0_4_node_63 | 0.4 | n |  | TRUE
82 | bus_LV_157-1_0_4_node_93 | 0.4 | n |  | TRUE
83 | bus_LV_157-1_0_4_node_66 | 0.4 | n |  | TRUE
84 | bus_LV_157-1_0_4_node_83 | 0.4 | n |  | TRUE
85 | bus_LV_157-1_0_4_node_94 | 0.4 | n |  | TRUE
86 | bus_LV_157-1_0_4_node_82 | 0.4 | n |  | TRUE
87 | bus_LV_157-1_0_4_node_71 | 0.4 | n |  | TRUE
88 | bus_LV_157-1_0_4_node_72 | 0.4 | n |  | TRUE
89 | bus_LV_157-1_0_4_node_77 | 0.4 | n |  | TRUE
90 | bus_LV_157-1_0_4_node_78 | 0.4 | n |  | TRUE
91 | bus_LV_157-1_0_4_node_79 | 0.4 | n |  | TRUE
92 | bus_LV_157-1_0_4_node_80 | 0.4 | n |  | TRUE
93 | bus_LV_157-1_0_4_node_81 | 0.4 | n |  | TRUE
94 | bus_MV_361_0_node_0 | 20 | n |  | TRUE

## load
| name | bus | p_mw | q_mvar | const_z_percent | const_i_percent | sn_mva | scaling | in_service | type
0 | LV_157-1_0_4_load_0 | 0 | 0.0067909 | 0.0017019 | 0 | 0 |  | 1 | TRUE | wye
1 | LV_157-1_0_4_load_17 | 5 | 0.002375 | 0.00059524 | 0 | 0 |  | 1 | TRUE | wye
2 | LV_157-1_0_4_load_18 | 6 | 0.0016658 | 0.0004175 | 0 | 0 |  | 1 | TRUE | wye
3 | LV_157-1_0_4_load_60 | 8 | 0.00071869 | 0.00018012 | 0 | 0 |  | 1 | TRUE | wye
4 | LV_157-1_0_4_load_33 | 9 | 0.0080853 | 0.0020264 | 0 | 0 |  | 1 | TRUE | wye
5 | LV_157-1_0_4_load_32 | 10 | 0.0075021 | 0.0018802 | 0 | 0 |  | 1 | TRUE | wye
6 | LV_157-1_0_4_load_31 | 13 | 0.0075735 | 0.0018981 | 0 | 0 |  | 1 | TRUE | wye
7 | LV_157-1_0_4_load_96 | 16 | 0.0015813 | 0.0003963 | 0 | 0 |  | 1 | TRUE | wye
8 | LV_157-1_0_4_load_75 | 17 | 0.002203 | 0.00055213 | 0 | 0 |  | 1 | TRUE | wye
9 | LV_157-1_0_4_load_87 | 20 | 0.028339 | 0.0071024 | 0 | 0 |  | 1 | TRUE | wye
10 | LV_157-1_0_4_load_28 | 22 | 0.0065117 | 0.001632 | 0 | 0 |  | 1 | TRUE | wye
11 | LV_157-1_0_4_load_88 | 23 | 0.028339 | 0.0071024 | 0 | 0 |  | 1 | TRUE | wye
12 | LV_157-1_0_4_load_90 | 26 | 0.0059446 | 0.0014899 | 0 | 0 |  | 1 | TRUE | wye
13 | LV_157-1_0_4_load_23 | 28 | 0.0081245 | 0.0020362 | 0 | 0 |  | 1 | TRUE | wye
14 | LV_157-1_0_4_load_89 | 31 | 0.0064241 | 0.00161 | 0 | 0 |  | 1 | TRUE | wye
15 | LV_157-1_0_4_load_59 | 32 | 0.0024686 | 0.00061869 | 0 | 0 |  | 1 | TRUE | wye
16 | LV_157-1_0_4_load_64 | 33 | 0.0022601 | 0.00056644 | 0 | 0 |  | 1 | TRUE | wye
17 | LV_157-1_0_4_load_62 | 34 | 0.00085171 | 0.00021346 | 0 | 0 |  | 1 | TRUE | wye
18 | LV_157-1_0_4_load_34 | 35 | 0.0067614 | 0.0016946 | 0 | 0 |  | 1 | TRUE | wye
19 | LV_157-1_0_4_load_97 | 39 | 0.0070053 | 0.0017557 | 0 | 0 |  | 1 | TRUE | wye
20 | LV_157-1_0_4_load_98 | 41 | 0.0056304 | 0.0014111 | 0 | 0 |  | 1 | TRUE | wye
21 | LV_157-1_0_4_load_86 | 44 | 0.0046055 | 0.0011543 | 0 | 0 |  | 1 | TRUE | wye
22 | LV_157-1_0_4_load_73 | 45 | 0.0033018 | 0.00082751 | 0 | 0 |  | 1 | TRUE | wye
23 | LV_157-1_0_4_load_29 | 46 | 0.012643 | 0.0031686 | 0 | 0 |  | 1 | TRUE | wye
24 | LV_157-1_0_4_load_22 | 49 | 0.0033045 | 0.00082818 | 0 | 0 |  | 1 | TRUE | wye
25 | LV_157-1_0_4_load_21 | 50 | 0.0058343 | 0.0014622 | 0 | 0 |  | 1 | TRUE | wye
26 | LV_157-1_0_4_load_57 | 51 | 0.0026873 | 0.0006735 | 0 | 0 |  | 1 | TRUE | wye
27 | LV_157-1_0_4_load_19 | 52 | 0.005832 | 0.0014616 | 0 | 0 |  | 1 | TRUE | wye
28 | LV_157-1_0_4_load_20 | 53 | 0.0090525 | 0.0022688 | 0 | 0 |  | 1 | TRUE | wye
29 | LV_157-1_0_4_load_36 | 54 | 0.0098539 | 0.0024696 | 0 | 0 |  | 1 | TRUE | wye
30 | LV_157-1_0_4_load_49 | 56 | 0.016185 | 0.0040564 | 0 | 0 |  | 1 | TRUE | wye
31 | LV_157-1_0_4_load_48 | 57 | 0.0050956 | 0.0012771 | 0 | 0 |  | 1 | TRUE | wye
32 | LV_157-1_0_4_load_58 | 59 | 0.00071874 | 0.00018013 | 0 | 0 |  | 1 | TRUE | wye
33 | LV_157-1_0_4_load_55 | 60 | 0.0027681 | 0.00069375 | 0 | 0 |  | 1 | TRUE | wye
34 | LV_157-1_0_4_load_84 | 61 | 0.0056613 | 0.0014189 | 0 | 0 |  | 1 | TRUE | wye
35 | LV_157-1_0_4_load_30 | 62 | 0.024838 | 0.0062251 | 0 | 0 |  | 1 | TRUE | wye
36 | LV_157-1_0_4_load_37 | 64 | 0.0012977 | 0.00032523 | 0 | 0 |  | 1 | TRUE | wye
37 | LV_157-1_0_4_load_43 | 65 | 0.025992 | 0.0065143 | 0 | 0 |  | 1 | TRUE | wye
38 | LV_157-1_0_4_load_44 | 66 | 0.010397 | 0.0026056 | 0 | 0 |  | 1 | TRUE | wye
39 | LV_157-1_0_4_load_91 | 68 | 0.004903 | 0.0012288 | 0 | 0 |  | 1 | TRUE | wye
40 | LV_157-1_0_4_load_92 | 69 | 0.0050679 | 0.0012701 | 0 | 0 |  | 1 | TRUE | wye
41 | LV_157-1_0_4_load_70 | 70 | 0.0015463 | 0.00038754 | 0 | 0 |  | 1 | TRUE | wye
42 | LV_157-1_0_4_load_69 | 71 | 0.00053823 | 0.00013489 | 0 | 0 |  | 1 | TRUE | wye
43 | LV_157-1_0_4_load_95 | 72 | 0.0021933 | 0.00054969 | 0 | 0 |  | 1 | TRUE | wye
44 | LV_157-1_0_4_load_56 | 73 | 0.00090303 | 0.00022632 | 0 | 0 |  | 1 | TRUE | wye
45 | LV_157-1_0_4_load_47 | 75 | 0.011524 | 0.0028882 | 0 | 0 |  | 1 | TRUE | wye
46 | LV_157-1_0_4_load_51 | 76 | 0.0063038 | 0.0015799 | 0 | 0 |  | 1 | TRUE | wye
47 | LV_157-1_0_4_load_52 | 77 | 0.0070361 | 0.0017634 | 0 | 0 |  | 1 | TRUE | wye
48 | LV_157-1_0_4_load_68 | 79 | 0.00057891 | 0.00014509 | 0 | 0 |  | 1 | TRUE | wye
49 | LV_157-1_0_4_load_65 | 80 | 0.00082346 | 0.00020638 | 0 | 0 |  | 1 | TRUE | wye
50 | LV_157-1_0_4_load_93 | 82 | 0.0021373 | 0.00053565 | 0 | 0 |  | 1 | TRUE | wye
51 | LV_157-1_0_4_load_66 | 83 | 0.0010722 | 0.00026871 | 0 | 0 |  | 1 | TRUE | wye
52 | LV_157-1_0_4_load_83 | 84 | 0.00086602 | 0.00021705 | 0 | 0 |  | 1 | TRUE | wye
53 | LV_157-1_0_4_load_94 | 85 | 0.0022956 | 0.00057534 | 0 | 0 |  | 1 | TRUE | wye
54 | LV_157-1_0_4_load_82 | 86 | 0.00060246 | 0.00015099 | 0 | 0 |  | 1 | TRUE | wye
55 | LV_157-1_0_4_load_71 | 87 | 0.0030091 | 0.00075416 | 0 | 0 |  | 1 | TRUE | wye
56 | LV_157-1_0_4_load_72 | 88 | 0.0065512 | 0.0016419 | 0 | 0 |  | 1 | TRUE | wye
57 | LV_157-1_0_4_load_77 | 89 | 0.0019855 | 0.00049762 | 0 | 0 |  | 1 | TRUE | wye
58 | LV_157-1_0_4_load_78 | 90 | 0.0019635 | 0.0004921 | 0 | 0 |  | 1 | TRUE | wye
59 | LV_157-1_0_4_load_79 | 91 | 0.00053668 | 0.0001345 | 0 | 0 |  | 1 | TRUE | wye
60 | LV_157-1_0_4_load_80 | 92 | 0.0019651 | 0.00049251 | 0 | 0 |  | 1 | TRUE | wye
61 | LV_157-1_0_4_load_81 | 93 | 0.0020545 | 0.00051489 | 0 | 0 |  | 1 | TRUE | wye

## ext_grid
| name | bus | vm_pu | va_degree | slack_weight | in_service
0 |  | 35 | 1 | 0 | 1 | TRUE

## line
| name | std_type | from_bus | to_bus | length_km | r_ohm_per_km | x_ohm_per_km | c_nf_per_km | g_us_per_km | max_i_ka | df | parallel | type | in_service
0 | LV_157-1_0_4_line_0 |  | 0 | 1 | 0.028588 | 0.125 | 0.08 | 261 | 0 | 0.364 | 1 | 1 | cs | TRUE
1 | LV_157-1_0_4_line_1 |  | 1 | 5 | 0.015854 | 0.125 | 0.08 | 261 | 0 | 0.364 | 1 | 1 | cs | TRUE
2 | LV_157-1_0_4_line_2 |  | 1 | 6 | 0.020545 | 0.125 | 0.08 | 261 | 0 | 0.364 | 1 | 1 | cs | TRUE
3 | LV_157-1_0_4_line_3 |  | 2 | 3 | 0.033074 | 0.125 | 0.08 | 261 | 0 | 0.364 | 1 | 1 | cs | TRUE
4 | LV_157-1_0_4_line_4 |  | 2 | 4 | 0.055786 | 0.125 | 0.08 | 261 | 0 | 0.364 | 1 | 1 | cs | TRUE
5 | LV_157-1_0_4_line_5 |  | 3 | 7 | 0.003637 | 0.125 | 0.08 | 261 | 0 | 0.364 | 1 | 1 | cs | TRUE
6 | LV_157-1_0_4_line_6 |  | 3 | 8 | 0.033436 | 0.125 | 0.08 | 261 | 0 | 0.364 | 1 | 1 | cs | TRUE
7 | LV_157-1_0_4_line_7 |  | 4 | 9 | 0.024607 | 0.125 | 0.08 | 261 | 0 | 0.364 | 1 | 4 | cs | TRUE
8 | LV_157-1_0_4_line_8 |  | 4 | 10 | 0.0062612 | 0.125 | 0.08 | 261 | 0 | 0.364 | 1 | 4 | cs | TRUE
9 | LV_157-1_0_4_line_9 |  | 5 | 32 | 0.022197 | 0.125 | 0.08 | 261 | 0 | 0.364 | 1 | 1 | cs | TRUE
10 | LV_157-1_0_4_line_10 |  | 6 | 8 | 0.013973 | 0.125 | 0.08 | 261 | 0 | 0.364 | 1 | 1 | cs | TRUE
11 | LV_157-1_0_4_line_11 |  | 7 | 33 | 0.020886 | 0.125 | 0.08 | 261 | 0 | 0.364 | 1 | 1 | cs | TRUE
12 | LV_157-1_0_4_line_12 |  | 7 | 34 | 0.020245 | 0.125 | 0.08 | 261 | 0 | 0.364 | 1 | 1 | cs | TRUE
13 | LV_157-1_0_4_line_13 |  | 9 | 35 | 0.018288 | 0.125 | 0.08 | 261 | 0 | 0.364 | 1 | 4 | cs | TRUE
14 | LV_157-1_0_4_line_14 |  | 10 | 11 | 0.0054506 | 0.125 | 0.08 | 261 | 0 | 0.364 | 1 | 4 | cs | TRUE
15 | LV_157-1_0_4_line_15 |  | 11 | 12 | 0.038955 | 0.125 | 0.08 | 261 | 0 | 0.364 | 1 | 1 | cs | TRUE
16 | LV_157-1_0_4_line_16 |  | 11 | 13 | 0.046372 | 0.125 | 0.08 | 261 | 0 | 0.364 | 1 | 4 | cs | TRUE
17 | LV_157-1_0_4_line_17 |  | 12 | 17 | 0.013692 | 0.125 | 0.08 | 261 | 0 | 0.364 | 1 | 1 | cs | TRUE
18 | LV_157-1_0_4_line_18 |  | 13 | 21 | 0.02214 | 0.125 | 0.08 | 261 | 0 | 0.364 | 1 | 4 | cs | TRUE
19 | LV_157-1_0_4_line_19 |  | 14 | 15 | 0.008168 | 0.125 | 0.08 | 261 | 0 | 0.364 | 1 | 1 | cs | TRUE
20 | LV_157-1_0_4_line_20 |  | 14 | 16 | 0.011086 | 0.125 | 0.08 | 261 | 0 | 0.364 | 1 | 1 | cs | TRUE
21 | LV_157-1_0_4_line_21 |  | 15 | 43 | 0.053594 | 0.125 | 0.08 | 261 | 0 | 0.364 | 1 | 1 | cs | TRUE
22 | LV_157-1_0_4_line_22 |  | 16 | 36 | 0.015267 | 0.125 | 0.08 | 261 | 0 | 0.364 | 1 | 1 | cs | TRUE
23 | LV_157-1_0_4_line_23 |  | 17 | 45 | 0.00086814 | 0.125 | 0.08 | 261 | 0 | 0.364 | 1 | 1 | cs | TRUE
24 | LV_157-1_0_4_line_24 |  | 18 | 19 | 0.035171 | 0.125 | 0.08 | 261 | 0 | 0.364 | 1 | 1 | cs | TRUE
25 | LV_157-1_0_4_line_25 |  | 18 | 20 | 0.027473 | 0.125 | 0.08 | 261 | 0 | 0.364 | 1 | 1 | cs | TRUE
26 | LV_157-1_0_4_line_26 |  | 19 | 23 | 0.014089 | 0.125 | 0.08 | 261 | 0 | 0.364 | 1 | 4 | cs | TRUE
27 | LV_157-1_0_4_line_27 |  | 19 | 21 | 0.027631 | 0.125 | 0.08 | 261 | 0 | 0.364 | 1 | 4 | cs | TRUE
28 | LV_157-1_0_4_line_28 |  | 20 | 30 | 0.040609 | 0.125 | 0.08 | 261 | 0 | 0.364 | 1 | 1 | cs | TRUE
29 | LV_157-1_0_4_line_29 |  | 21 | 22 | 0.014328 | 0.125 | 0.08 | 261 | 0 | 0.364 | 1 | 1 | cs | TRUE
30 | LV_157-1_0_4_line_30 |  | 22 | 46 | 0.044395 | 0.125 | 0.08 | 261 | 0 | 0.364 | 1 | 1 | cs | TRUE
31 | LV_157-1_0_4_line_31 |  | 23 | 25 | 0.05694 | 0.125 | 0.08 | 261 | 0 | 0.364 | 1 | 4 | cs | TRUE
32 | LV_157-1_0_4_line_32 |  | 24 | 25 | 0.026531 | 0.125 | 0.08 | 261 | 0 | 0.364 | 1 | 1 | cs | TRUE
33 | LV_157-1_0_4_line_33 |  | 24 | 26 | 0.042358 | 0.125 | 0.08 | 261 | 0 | 0.364 | 1 | 1 | cs | TRUE
34 | LV_157-1_0_4_line_34 |  | 25 | 27 | 0.045179 | 0.125 | 0.08 | 261 | 0 | 0.364 | 1 | 4 | cs | TRUE
35 | LV_157-1_0_4_line_35 |  | 27 | 28 | 0.018043 | 0.125 | 0.08 | 261 | 0 | 0.364 | 1 | 4 | cs | TRUE
36 | LV_157-1_0_4_line_36 |  | 28 | 50 | 0.029189 | 0.125 | 0.08 | 261 | 0 | 0.364 | 1 | 4 | cs | TRUE
37 | LV_157-1_0_4_line_37 |  | 29 | 30 | 0.08771 | 0.125 | 0.08 | 261 | 0 | 0.364 | 1 | 1 | cs | TRUE
38 | LV_157-1_0_4_line_38 |  | 29 | 31 | 0.021885 | 0.125 | 0.08 | 261 | 0 | 0.364 | 1 | 1 | cs | TRUE
39 | LV_157-1_0_4_line_39 |  | 32 | 51 | 0.021778 | 0.125 | 0.08 | 261 | 0 | 0.364 | 1 | 1 | cs | TRUE
40 | LV_157-1_0_4_line_40 |  | 33 | 82 | 0.017936 | 0.125 | 0.08 | 261 | 0 | 0.364 | 1 | 1 | cs | TRUE
41 | LV_157-1_0_4_line_41 |  | 34 | 81 | 0.01711 | 0.125 | 0.08 | 261 | 0 | 0.364 | 1 | 1 | cs | TRUE
42 | LV_157-1_0_4_line_42 |  | 36 | 37 | 0.089831 | 0.125 | 0.08 | 261 | 0 | 0.364 | 1 | 1 | cs | TRUE
43 | LV_157-1_0_4_line_43 |  | 37 | 79 | 0.035511 | 0.125 | 0.08 | 261 | 0 | 0.364 | 1 | 1 | cs | TRUE
44 | LV_157-1_0_4_line_44 |  | 37 | 80 | 0.024883 | 0.125 | 0.08 | 261 | 0 | 0.364 | 1 | 1 | cs | TRUE
45 | LV_157-1_0_4_line_45 |  | 37 | 78 | 0.045179 | 0.125 | 0.08 | 261 | 0 | 0.364 | 1 | 1 | cs | TRUE
46 | LV_157-1_0_4_line_46 |  | 38 | 39 | 0.003936 | 0.125 | 0.08 | 261 | 0 | 0.364 | 1 | 1 | cs | TRUE
47 | LV_157-1_0_4_line_47 |  | 38 | 40 | 0.0377 | 0.125 | 0.08 | 261 | 0 | 0.364 | 1 | 1 | cs | TRUE
48 | LV_157-1_0_4_line_48 |  | 40 | 41 | 0.020286 | 0.125 | 0.08 | 261 | 0 | 0.364 | 1 | 1 | cs | TRUE
49 | LV_157-1_0_4_line_49 |  | 40 | 42 | 0.032726 | 0.125 | 0.08 | 261 | 0 | 0.364 | 1 | 1 | cs | TRUE
50 | LV_157-1_0_4_line_50 |  | 42 | 44 | 0.029645 | 0.125 | 0.08 | 261 | 0 | 0.364 | 1 | 1 | cs | TRUE
51 | LV_157-1_0_4_line_51 |  | 42 | 61 | 0.0011923 | 0.125 | 0.08 | 261 | 0 | 0.364 | 1 | 1 | cs | TRUE
52 | LV_157-1_0_4_line_52 |  | 43 | 44 | 0.014249 | 0.125 | 0.08 | 261 | 0 | 0.364 | 1 | 1 | cs | TRUE
53 | LV_157-1_0_4_line_53 |  | 45 | 87 | 0.0084872 | 0.125 | 0.08 | 261 | 0 | 0.364 | 1 | 1 | cs | TRUE
54 | LV_157-1_0_4_line_54 |  | 46 | 62 | 0.035131 | 0.125 | 0.08 | 261 | 0 | 0.364 | 1 | 1 | cs | TRUE
55 | LV_157-1_0_4_line_55 |  | 47 | 48 | 0.10333 | 0.125 | 0.08 | 261 | 0 | 0.364 | 1 | 4 | cs | TRUE
56 | LV_157-1_0_4_line_56 |  | 47 | 49 | 0.073079 | 0.125 | 0.08 | 261 | 0 | 0.364 | 1 | 4 | cs | TRUE
57 | LV_157-1_0_4_line_57 |  | 48 | 54 | 0.10009 | 0.125 | 0.08 | 261 | 0 | 0.364 | 1 | 4 | cs | TRUE
58 | LV_157-1_0_4_line_58 |  | 49 | 53 | 0.02336 | 0.125 | 0.08 | 261 | 0 | 0.364 | 1 | 4 | cs | TRUE
59 | LV_157-1_0_4_line_59 |  | 50 | 52 | 0.026115 | 0.125 | 0.08 | 261 | 0 | 0.364 | 1 | 4 | cs | TRUE
60 | LV_157-1_0_4_line_60 |  | 51 | 73 | 0.0048823 | 0.125 | 0.08 | 261 | 0 | 0.364 | 1 | 1 | cs | TRUE
61 | LV_157-1_0_4_line_61 |  | 52 | 53 | 0.04395 | 0.125 | 0.08 | 261 | 0 | 0.364 | 1 | 4 | cs | TRUE
62 | LV_157-1_0_4_line_62 |  | 54 | 63 | 0.0055946 | 0.125 | 0.08 | 261 | 0 | 0.364 | 1 | 4 | cs | TRUE
63 | LV_157-1_0_4_line_63 |  | 55 | 56 | 0.021753 | 0.125 | 0.08 | 261 | 0 | 0.364 | 1 | 1 | cs | TRUE
64 | LV_157-1_0_4_line_64 |  | 55 | 57 | 0.028957 | 0.125 | 0.08 | 261 | 0 | 0.364 | 1 | 1 | cs | TRUE
65 | LV_157-1_0_4_line_65 |  | 57 | 67 | 0.018469 | 0.125 | 0.08 | 261 | 0 | 0.364 | 1 | 1 | cs | TRUE
66 | LV_157-1_0_4_line_66 |  | 58 | 59 | 0.022975 | 0.125 | 0.08 | 261 | 0 | 0.364 | 1 | 1 | cs | TRUE
67 | LV_157-1_0_4_line_67 |  | 58 | 60 | 0.042321 | 0.125 | 0.08 | 261 | 0 | 0.364 | 1 | 1 | cs | TRUE
68 | LV_157-1_0_4_line_68 |  | 59 | 72 | 0.013759 | 0.125 | 0.08 | 261 | 0 | 0.364 | 1 | 1 | cs | TRUE
69 | LV_157-1_0_4_line_69 |  | 60 | 73 | 0.016041 | 0.125 | 0.08 | 261 | 0 | 0.364 | 1 | 1 | cs | TRUE
70 | LV_157-1_0_4_line_70 |  | 63 | 64 | 0.01103 | 0.125 | 0.08 | 261 | 0 | 0.364 | 1 | 4 | cs | TRUE
71 | LV_157-1_0_4_line_71 |  | 64 | 65 | 0.017656 | 0.125 | 0.08 | 261 | 0 | 0.364 | 1 | 2 | cs | TRUE
72 | LV_157-1_0_4_line_72 |  | 65 | 66 | 0.0052033 | 0.125 | 0.08 | 261 | 0 | 0.364 | 1 | 1 | cs | TRUE
73 | LV_157-1_0_4_line_73 |  | 66 | 74 | 0.014354 | 0.125 | 0.08 | 261 | 0 | 0.364 | 1 | 1 | cs | TRUE
74 | LV_157-1_0_4_line_74 |  | 67 | 76 | 0.014149 | 0.125 | 0.08 | 261 | 0 | 0.364 | 1 | 1 | cs | TRUE
75 | LV_157-1_0_4_line_75 |  | 67 | 74 | 0.027906 | 0.125 | 0.08 | 261 | 0 | 0.364 | 1 | 1 | cs | TRUE
76 | LV_157-1_0_4_line_76 |  | 68 | 69 | 0.016769 | 0.125 | 0.08 | 261 | 0 | 0.364 | 1 | 1 | cs | TRUE
77 | LV_157-1_0_4_line_77 |  | 69 | 75 | 0.052113 | 0.125 | 0.08 | 261 | 0 | 0.364 | 1 | 1 | cs | TRUE
78 | LV_157-1_0_4_line_78 |  | 70 | 71 | 0.020145 | 0.125 | 0.08 | 261 | 0 | 0.364 | 1 | 1 | cs | TRUE
79 | LV_157-1_0_4_line_79 |  | 71 | 79 | 0.01449 | 0.125 | 0.08 | 261 | 0 | 0.364 | 1 | 1 | cs | TRUE
80 | LV_157-1_0_4_line_80 |  | 74 | 75 | 0.029009 | 0.125 | 0.08 | 261 | 0 | 0.364 | 1 | 1 | cs | TRUE
81 | LV_157-1_0_4_line_81 |  | 77 | 78 | 0.051306 | 0.125 | 0.08 | 261 | 0 | 0.364 | 1 | 1 | cs | TRUE
82 | LV_157-1_0_4_line_82 |  | 80 | 81 | 0.010997 | 0.125 | 0.08 | 261 | 0 | 0.364 | 1 | 1 | cs | TRUE
83 | LV_157-1_0_4_line_83 |  | 81 | 83 | 0.020644 | 0.125 | 0.08 | 261 | 0 | 0.364 | 1 | 1 | cs | TRUE
84 | LV_157-1_0_4_line_84 |  | 82 | 85 | 0.022166 | 0.125 | 0.08 | 261 | 0 | 0.364 | 1 | 1 | cs | TRUE
85 | LV_157-1_0_4_line_85 |  | 83 | 84 | 0.00066984 | 0.125 | 0.08 | 261 | 0 | 0.364 | 1 | 1 | cs | TRUE
86 | LV_157-1_0_4_line_86 |  | 84 | 86 | 0.020411 | 0.125 | 0.08 | 261 | 0 | 0.364 | 1 | 1 | cs | TRUE
87 | LV_157-1_0_4_line_87 |  | 86 | 93 | 0.0021366 | 0.125 | 0.08 | 261 | 0 | 0.364 | 1 | 1 | cs | TRUE
88 | LV_157-1_0_4_line_88 |  | 87 | 88 | 0.021222 | 0.125 | 0.08 | 261 | 0 | 0.364 | 1 | 1 | cs | TRUE
89 | LV_157-1_0_4_line_89 |  | 89 | 90 | 0.0083963 | 0.125 | 0.08 | 261 | 0 | 0.364 | 1 | 1 | cs | TRUE
90 | LV_157-1_0_4_line_90 |  | 89 | 91 | 0.012469 | 0.125 | 0.08 | 261 | 0 | 0.364 | 1 | 1 | cs | TRUE
91 | LV_157-1_0_4_line_91 |  | 90 | 92 | 0.011987 | 0.125 | 0.08 | 261 | 0 | 0.364 | 1 | 1 | cs | TRUE
92 | LV_157-1_0_4_line_92 |  | 91 | 93 | 0.0069669 | 0.125 | 0.08 | 261 | 0 | 0.364 | 1 | 1 | cs | TRUE

## trafo
| name | std_type | hv_bus | lv_bus | sn_mva | vn_hv_kv | vn_lv_kv | vk_percent | vkr_percent | pfe_kw | i0_percent | shift_degree | tap_side | tap_neutral | tap_min | tap_max | tap_step_percent | tap_step_degree | tap_pos | tap_phase_shifter | parallel | df | in_service
0 | LV_157-1_0_4_trafo_34 | 0.63 MVA 20/0.4 kV | 94 | 35 | 0.63 | 20 | 0.4 | 6 | 1.206 | 1.65 | 0.2619 | 150 | hv | 0 | -2 | 2 | 2.5 | 0 | 0 | FALSE | 1 | 1 | TRUE

## line_geodata
| x0 | y0 | x1 | y1 | x2 | y2 | x3 | y3 | x4 | y4 | x5 | y5 | x6 | y6 | x7 | y7
0 | 2697262.7502 | 1236648.3721 | 2697243.3438 | 1236627.3806
1 | 2697262.7502 | 1236648.3721 | 2697274.371 | 1236637.5878
2 | 2697262.7502 | 1236648.3721 | 2697247.6923 | 1236662.3493
3 | 2697212.9456 | 1236694.6023 | 2697186.6289 | 1236674.4679
4 | 2697145.0672 | 1236651.749 | 2697142.083 | 1236660.2288 | 2697157.816 | 1236664.4225 | 2697186.6289 | 1236674.4679
5 | 2697212.9456 | 1236694.6023 | 2697215.2915 | 1236697.3872
6 | 2697212.9456 | 1236694.6023 | 2697237.4513 | 1236671.8553
7 | 2697145.0672 | 1236651.749 | 2697149.8741 | 1236639.185 | 2697155.811 | 1236629.7413
8 | 2697145.0672 | 1236651.749 | 2697139.1525 | 1236649.6952
9 | 2697290.6414 | 1236622.4887 | 2697274.371 | 1236637.5878
10 | 2697247.6923 | 1236662.3493 | 2697237.4513 | 1236671.8553
11 | 2697215.2915 | 1236697.3872 | 2697199.2207 | 1236710.7265
12 | 2697215.2915 | 1236697.3872 | 2697228.3264 | 1236712.8772
13 | 2697165.5441 | 1236614.259 | 2697155.811 | 1236629.7413
14 | 2697134.4383 | 1236652.4313 | 2697139.1525 | 1236649.6952
15 | 2697134.4383 | 1236652.4313 | 2697137.2494 | 1236661.4729 | 2697140.4209 | 1236668.8413 | 2697138.2572 | 1236672.4975 | 2697137.8966 | 1236676.4946 | 2697131.7009 | 1236679.1286 | 2697125.6761 | 1236681.4874
16 | 2697134.4383 | 1236652.4313 | 2697128.887 | 1236653.6081 | 2697122.2407 | 1236652.3207 | 2697115.9718 | 1236646.0135 | 2697105.4547 | 1236636.1565 | 2697096.7461 | 1236630.0769
17 | 2697125.6761 | 1236681.4874 | 2697129.1339 | 1236694.7356
18 | 2697078.5926 | 1236617.4036 | 2697096.7461 | 1236630.0769
19 | 2697175.4065 | 1236810.8079 | 2697169.1005 | 1236816.0197
20 | 2697175.4065 | 1236810.8079 | 2697180.5085 | 1236804.709 | 2697183.4996 | 1236805.6468
21 | 2697169.1005 | 1236816.0197 | 2697205.852 | 1236855.1278
22 | 2697195.7448 | 1236813.7984 | 2697190.4619 | 1236807.8297 | 2697183.4996 | 1236805.6468
23 | 2697129.3532 | 1236695.5756 | 2697129.1339 | 1236694.7356
24 | 2697059.253 | 1236621.3238 | 2697077.9455 | 1236633.3715 | 2697080.2596 | 1236637.1788 | 2697080.7155 | 1236640.7667 | 2697084.8339 | 1236643.4582
25 | 2697084.8339 | 1236643.4582 | 2697070.6991 | 1236667.0161
26 | 2697059.253 | 1236621.3238 | 2697051.6732 | 1236615.5735 | 2697048.5182 | 1236612.2612
27 | 2697059.253 | 1236621.3238 | 2697063.1535 | 1236615.1274 | 2697066.256 | 1236610.0521 | 2697078.5926 | 1236617.4036
28 | 2697045.4178 | 1236697.7768 | 2697057.3164 | 1236689.3205 | 2697070.6991 | 1236667.0161
29 | 2697078.5926 | 1236617.4036 | 2697086.0718 | 1236605.1828
30 | 2697086.0718 | 1236605.1828 | 2697109.246 | 1236567.3167
31 | 2697000.2514 | 1236583.9435 | 2697001.3895 | 1236585.6189 | 2697010.3496 | 1236590.2687 | 2697020.7475 | 1236593.0739 | 2697029.7648 | 1236597.4689 | 2697039.6513 | 1236603.7795 | 2697043.4964 | 1236606.9891 | 2697048.5182 | 1236612.2612
32 | 2696976.3567 | 1236587.3449 | 2696983.4301 | 1236589.3618 | 2696986.5126 | 1236585.9763 | 2696990.6864 | 1236583.4203 | 2696995.1479 | 1236582.7148 | 2697000.2514 | 1236583.9435
33 | 2696976.3567 | 1236587.3449 | 2696964.6601 | 1236625.1264 | 2696963.8533 | 1236627.8151
34 | 2697000.2514 | 1236583.9435 | 2697003.8441 | 1236578.9763 | 2697007.6685 | 1236573.2567 | 2697004.6228 | 1236566.0572 | 2697001.8232 | 1236560.4629 | 2697006.5766 | 1236555.3256 | 2697011.8446 | 1236545.5599
35 | 2697011.8446 | 1236545.5599 | 2697028.1798 | 1236553.2212
36 | 2697028.1798 | 1236553.2212 | 2697028.1798 | 1236553.2212 | 2697052.1014 | 1236556.5144 | 2697056.9792 | 1236555.2395
37 | 2696983.2998 | 1236723.337 | 2696981.8581 | 1236727.7389 | 2697009.448 | 1236736.6738 | 2697016.7811 | 1236721.8603 | 2697029.7137 | 1236708.9397 | 2697045.4178 | 1236697.7768
38 | 2696983.2998 | 1236723.337 | 2696984.3268 | 1236720.2292 | 2696992.9045 | 1236703.7118
39 | 2697306.6046 | 1236607.6747 | 2697290.6414 | 1236622.4887
40 | 2697185.4194 | 1236722.1821 | 2697199.2207 | 1236710.7265
41 | 2697239.343 | 1236725.9688 | 2697228.3264 | 1236712.8772
42 | 2697195.7448 | 1236813.7984 | 2697262.4442 | 1236753.4229
43 | 2697262.4442 | 1236753.4229 | 2697288.6926 | 1236729.5053
44 | 2697262.4442 | 1236753.4229 | 2697246.4237 | 1236734.3836
45 | 2697294.1154 | 1236785.7322 | 2697262.4442 | 1236753.4229
46 | 2697192.8979 | 1236943.3037 | 2697196.4727 | 1236944.9745
47 | 2697196.4727 | 1236944.9745 | 2697205.6432 | 1236926.1105 | 2697212.552 | 1236910.8789
48 | 2697216.3359 | 1236894.2396 | 2697219.5816 | 1236895.6716 | 2697212.552 | 1236910.8789
49 | 2697212.552 | 1236910.8789 | 2697191.4425 | 1236901.3931 | 2697193.1002 | 1236897.6731 | 2697188.1008 | 1236895.1894
50 | 2697188.1008 | 1236895.1894 | 2697200.9775 | 1236868.4866
51 | 2697188.1008 | 1236895.1894 | 2697187.5824 | 1236896.2631
52 | 2697205.852 | 1236855.1278 | 2697202.7575 | 1236864.7955 | 2697200.9775 | 1236868.4866
53 | 2697131.4965 | 1236703.7877 | 2697129.3532 | 1236695.5756
54 | 2697109.246 | 1236567.3167 | 2697127.5843 | 1236537.3522
55 | 2697131.1113 | 1236470.9421 | 2697068.475 | 1236430.8331 | 2697063.5194 | 1236444.162 | 2697056.9467 | 1236457.3422
56 | 2697056.9467 | 1236457.3422 | 2697111.4593 | 1236493.0039 | 2697117.1431 | 1236498.5454
57 | 2697131.1113 | 1236470.9421 | 2697160.8974 | 1236490.0211 | 2697189.1796 | 1236508.4974 | 2697199.588 | 1236513.9051 | 2697210.2098 | 1236515.9804 | 2697218.0774 | 1236513.0884
58 | 2697115.7525 | 1236520.7532 | 2697118.2802 | 1236516.9332 | 2697119.4682 | 1236506.7673 | 2697117.1431 | 1236498.5454
59 | 2697081.8947 | 1236547.7685 | 2697078.7259 | 1236549.5554 | 2697056.9792 | 1236555.2395
60 | 2697306.6046 | 1236607.6747 | 2697310.1833 | 1236604.3537
61 | 2697081.8947 | 1236547.7685 | 2697099.2504 | 1236537.9822 | 2697111.7076 | 1236526.8664 | 2697115.7525 | 1236520.7532
62 | 2697223.3285 | 1236511.1582 | 2697218.0774 | 1236513.0884
63 | 2697261.3383 | 1236416.7435 | 2697255.5601 | 1236425.7445 | 2697249.9692 | 1236430.2452 | 2697246.7985 | 1236432.5283
64 | 2697261.3383 | 1236416.7435 | 2697265.662 | 1236427.6891 | 2697270.6714 | 1236440.6696 | 2697271.1044 | 1236443.9153
65 | 2697272.8528 | 1236462.2658 | 2697272.8822 | 1236457.2404 | 2697271.1044 | 1236443.9153
66 | 2697352.9625 | 1236564.6541 | 2697347.3585 | 1236558.8802 | 2697336.0983 | 1236549.0787
67 | 2697352.9625 | 1236564.6541 | 2697321.9413 | 1236593.4421
68 | 2697325.7201 | 1236540.045 | 2697336.0983 | 1236549.0787
69 | 2697321.9413 | 1236593.4421 | 2697310.1833 | 1236604.3537
70 | 2697223.3285 | 1236511.1582 | 2697229.2292 | 1236501.8388
71 | 2697243.8407 | 1236494.0614 | 2697232.3173 | 1236496.9614 | 2697229.2292 | 1236501.8388
72 | 2697243.8407 | 1236494.0614 | 2697248.8867 | 1236492.7915
73 | 2697261.8554 | 1236486.804 | 2697251.939 | 1236492.0233 | 2697248.8867 | 1236492.7915
74 | 2697272.8528 | 1236462.2658 | 2697269.2223 | 1236457.514 | 2697262.3012 | 1236453.1307
75 | 2697261.8554 | 1236486.804 | 2697267.8596 | 1236479.2523 | 2697272.8029 | 1236470.3933 | 2697272.8528 | 1236462.2658
76 | 2697333.003 | 1236444.4445 | 2697323.8313 | 1236458.4831
77 | 2697323.8313 | 1236458.4831 | 2697303.4091 | 1236489.7422 | 2697290.3618 | 1236482.8122
78 | 2697299.403 | 1236719.7459 | 2697314.2934 | 1236706.1777
79 | 2697299.403 | 1236719.7459 | 2697288.6926 | 1236729.5053
80 | 2697261.8554 | 1236486.804 | 2697269.7398 | 1236484.1311 | 2697279.5127 | 1236483.057 | 2697290.3618 | 1236482.8122
81 | 2697294.1154 | 1236785.7322 | 2697280.1853 | 1236797.6129 | 2697255.842 | 1236819.8893
82 | 2697239.343 | 1236725.9688 | 2697246.4237 | 1236734.3836
83 | 2697239.343 | 1236725.9688 | 2697223.5639 | 1236739.2795
84 | 2697185.4194 | 1236722.1821 | 2697168.3634 | 1236736.3391
85 | 2697223.5639 | 1236739.2795 | 2697223.0519 | 1236739.7114
86 | 2697207.4508 | 1236752.8719 | 2697223.0519 | 1236739.7114
87 | 2697207.4508 | 1236752.8719 | 2697205.8176 | 1236754.2496
88 | 2697131.4965 | 1236703.7877 | 2697135.6033 | 1236719.5224 | 2697136.5401 | 1236724.3933
89 | 2697190.9619 | 1236766.7814 | 2697184.5441 | 1236772.1952
90 | 2697190.9619 | 1236766.7814 | 2697200.4924 | 1236758.7418
91 | 2697184.5441 | 1236772.1952 | 2697175.3818 | 1236779.9241
92 | 2697205.8176 | 1236754.2496 | 2697200.4924 | 1236758.7418

## bus_geodata
| x | y | coords
0 | 2697243.3438 | 1236627.3806
1 | 2697262.7502 | 1236648.3721
2 | 2697186.6289 | 1236674.4679
3 | 2697212.9456 | 1236694.6023
4 | 2697145.0672 | 1236651.749
5 | 2697274.371 | 1236637.5878
6 | 2697247.6923 | 1236662.3493
7 | 2697215.2915 | 1236697.3872
8 | 2697237.4513 | 1236671.8553
9 | 2697155.811 | 1236629.7413
10 | 2697139.1525 | 1236649.6952
11 | 2697134.4383 | 1236652.4313
12 | 2697125.6761 | 1236681.4874
13 | 2697096.7461 | 1236630.0769
14 | 2697175.4065 | 1236810.8079
15 | 2697169.1005 | 1236816.0197
16 | 2697183.4996 | 1236805.6468
17 | 2697129.1339 | 1236694.7356
18 | 2697084.8339 | 1236643.4582
19 | 2697059.253 | 1236621.3238
20 | 2697070.6991 | 1236667.0161
21 | 2697078.5926 | 1236617.4036
22 | 2697086.0718 | 1236605.1828
23 | 2697048.5182 | 1236612.2612
24 | 2696976.3567 | 1236587.3449
25 | 2697000.2514 | 1236583.9435
26 | 2696963.8533 | 1236627.8151
27 | 2697011.8446 | 1236545.5599
28 | 2697028.1798 | 1236553.2212
29 | 2696983.2998 | 1236723.337
30 | 2697045.4178 | 1236697.7768
31 | 2696992.9045 | 1236703.7118
32 | 2697290.6414 | 1236622.4887
33 | 2697199.2207 | 1236710.7265
34 | 2697228.3264 | 1236712.8772
35 | 2697165.5441 | 1236614.259
36 | 2697195.7448 | 1236813.7984
37 | 2697262.4442 | 1236753.4229
38 | 2697196.4727 | 1236944.9745
39 | 2697192.8979 | 1236943.3037
40 | 2697212.552 | 1236910.8789
41 | 2697216.3359 | 1236894.2396
42 | 2697188.1008 | 1236895.1894
43 | 2697205.852 | 1236855.1278
44 | 2697200.9775 | 1236868.4866
45 | 2697129.3532 | 1236695.5756
46 | 2697109.246 | 1236567.3167
47 | 2697056.9467 | 1236457.3422
48 | 2697131.1113 | 1236470.9421
49 | 2697117.1431 | 1236498.5454
50 | 2697056.9792 | 1236555.2395
51 | 2697306.6046 | 1236607.6747
52 | 2697081.8947 | 1236547.7685
53 | 2697115.7525 | 1236520.7532
54 | 2697218.0774 | 1236513.0884
55 | 2697261.3383 | 1236416.7435
56 | 2697246.7985 | 1236432.5283
57 | 2697271.1044 | 1236443.9153
58 | 2697352.9625 | 1236564.6541
59 | 2697336.0983 | 1236549.0787
60 | 2697321.9413 | 1236593.4421
61 | 2697187.5824 | 1236896.2631
62 | 2697127.5843 | 1236537.3522
63 | 2697223.3285 | 1236511.1582
64 | 2697229.2292 | 1236501.8388
65 | 2697243.8407 | 1236494.0614
66 | 2697248.8867 | 1236492.7915
67 | 2697272.8528 | 1236462.2658
68 | 2697333.003 | 1236444.4445
69 | 2697323.8313 | 1236458.4831
70 | 2697314.2934 | 1236706.1777
71 | 2697299.403 | 1236719.7459
72 | 2697325.7201 | 1236540.045
73 | 2697310.1833 | 1236604.3537
74 | 2697261.8554 | 1236486.804
75 | 2697290.3618 | 1236482.8122
76 | 2697262.3012 | 1236453.1307
77 | 2697255.842 | 1236819.8893
78 | 2697294.1154 | 1236785.7322
79 | 2697288.6926 | 1236729.5053
80 | 2697246.4237 | 1236734.3836
81 | 2697239.343 | 1236725.9688
82 | 2697185.4194 | 1236722.1821
83 | 2697223.5639 | 1236739.2795
84 | 2697223.0519 | 1236739.7114
85 | 2697168.3634 | 1236736.3391
86 | 2697207.4508 | 1236752.8719
87 | 2697131.4965 | 1236703.7877
88 | 2697136.5401 | 1236724.3933
89 | 2697190.9619 | 1236766.7814
90 | 2697184.5441 | 1236772.1952
91 | 2697200.4924 | 1236758.7418
92 | 2697175.3818 | 1236779.9241
93 | 2697205.8176 | 1236754.2496
94 | 2697145.0672 | 1236651.749

## line_std_types
| c_nf_per_km | r_ohm_per_km | x_ohm_per_km | max_i_ka | type | q_mm2 | alpha | voltage_rating
NAYY 4x50 SE | 210 | 0.642 | 0.083 | 0.142 | cs | 50 | 0.00403 | LV
NAYY 4x120 SE | 264 | 0.225 | 0.08 | 0.242 | cs | 120 | 0.00403 | LV
NAYY 4x150 SE | 261 | 0.208 | 0.08 | 0.27 | cs | 150 | 0.00403 | LV
NA2XS2Y 1x95 RM/25 12/20 kV | 216 | 0.313 | 0.132 | 0.252 | cs | 95 | 0.00403 | MV
NA2XS2Y 1x185 RM/25 12/20 kV | 273 | 0.161 | 0.117 | 0.362 | cs | 185 | 0.00403 | MV
NA2XS2Y 1x240 RM/25 12/20 kV | 304 | 0.122 | 0.112 | 0.421 | cs | 240 | 0.00403 | MV
NA2XS2Y 1x95 RM/25 6/10 kV | 315 | 0.313 | 0.123 | 0.249 | cs | 95 | 0.00403 | MV
NA2XS2Y 1x185 RM/25 6/10 kV | 406 | 0.161 | 0.11 | 0.358 | cs | 185 | 0.00403 | MV
NA2XS2Y 1x240 RM/25 6/10 kV | 456 | 0.122 | 0.105 | 0.416 | cs | 240 | 0.00403 | MV
NA2XS2Y 1x150 RM/25 12/20 kV | 250 | 0.206 | 0.116 | 0.319 | cs | 150 | 0.00403 | MV
NA2XS2Y 1x120 RM/25 12/20 kV | 230 | 0.253 | 0.119 | 0.283 | cs | 120 | 0.00403 | MV
NA2XS2Y 1x70 RM/25 12/20 kV | 190 | 0.443 | 0.132 | 0.22 | cs | 70 | 0.00403 | MV
NA2XS2Y 1x150 RM/25 6/10 kV | 360 | 0.206 | 0.11 | 0.315 | cs | 150 | 0.00403 | MV
NA2XS2Y 1x120 RM/25 6/10 kV | 340 | 0.253 | 0.113 | 0.28 | cs | 120 | 0.00403 | MV
NA2XS2Y 1x70 RM/25 6/10 kV | 280 | 0.443 | 0.123 | 0.217 | cs | 70 | 0.00403 | MV
N2XS(FL)2Y 1x120 RM/35 64/110 kV | 112 | 0.153 | 0.166 | 0.366 | cs | 120 | 0.00393 | HV
N2XS(FL)2Y 1x185 RM/35 64/110 kV | 125 | 0.099 | 0.156 | 0.457 | cs | 185 | 0.00393 | HV
N2XS(FL)2Y 1x240 RM/35 64/110 kV | 135 | 0.075 | 0.149 | 0.526 | cs | 240 | 0.00393 | HV
N2XS(FL)2Y 1x300 RM/35 64/110 kV | 144 | 0.06 | 0.144 | 0.588 | cs | 300 | 0.00393 | HV
15-AL1/3-ST1A 0.4 | 11 | 1.8769 | 0.35 | 0.105 | ol | 16 | 0.00403 | LV
24-AL1/4-ST1A 0.4 | 11.25 | 1.2012 | 0.335 | 0.14 | ol | 24 | 0.00403 | LV
48-AL1/8-ST1A 0.4 | 12.2 | 0.5939 | 0.3 | 0.21 | ol | 48 | 0.00403 | LV
94-AL1/15-ST1A 0.4 | 13.2 | 0.306 | 0.29 | 0.35 | ol | 94 | 0.00403 | LV
34-AL1/6-ST1A 10.0 | 9.7 | 0.8342 | 0.36 | 0.17 | ol | 34 | 0.00403 | MV
48-AL1/8-ST1A 10.0 | 10.1 | 0.5939 | 0.35 | 0.21 | ol | 48 | 0.00403 | MV
70-AL1/11-ST1A 10.0 | 10.4 | 0.4132 | 0.339 | 0.29 | ol | 70 | 0.00403 | MV
94-AL1/15-ST1A 10.0 | 10.75 | 0.306 | 0.33 | 0.35 | ol | 94 | 0.00403 | MV
122-AL1/20-ST1A 10.0 | 11.1 | 0.2376 | 0.323 | 0.41 | ol | 122 | 0.00403 | MV
149-AL1/24-ST1A 10.0 | 11.25 | 0.194 | 0.315 | 0.47 | ol | 149 | 0.00403 | MV
34-AL1/6-ST1A 20.0 | 9.15 | 0.8342 | 0.382 | 0.17 | ol | 34 | 0.00403 | MV
48-AL1/8-ST1A 20.0 | 9.5 | 0.5939 | 0.372 | 0.21 | ol | 48 | 0.00403 | MV
70-AL1/11-ST1A 20.0 | 9.7 | 0.4132 | 0.36 | 0.29 | ol | 70 | 0.00403 | MV
94-AL1/15-ST1A 20.0 | 10 | 0.306 | 0.35 | 0.35 | ol | 94 | 0.00403 | MV
122-AL1/20-ST1A 20.0 | 10.3 | 0.2376 | 0.344 | 0.41 | ol | 122 | 0.00403 | MV
149-AL1/24-ST1A 20.0 | 10.5 | 0.194 | 0.337 | 0.47 | ol | 149 | 0.00403 | MV
184-AL1/30-ST1A 20.0 | 10.75 | 0.1571 | 0.33 | 0.535 | ol | 184 | 0.00403 | MV
243-AL1/39-ST1A 20.0 | 11 | 0.1188 | 0.32 | 0.645 | ol | 243 | 0.00403 | MV
48-AL1/8-ST1A 110.0 | 8 | 0.5939 | 0.46 | 0.21 | ol | 48 | 0.00403 | HV
70-AL1/11-ST1A 110.0 | 8.4 | 0.4132 | 0.45 | 0.29 | ol | 70 | 0.00403 | HV
94-AL1/15-ST1A 110.0 | 8.65 | 0.306 | 0.44 | 0.35 | ol | 94 | 0.00403 | HV
122-AL1/20-ST1A 110.0 | 8.5 | 0.2376 | 0.43 | 0.41 | ol | 122 | 0.00403 | HV
149-AL1/24-ST1A 110.0 | 8.75 | 0.194 | 0.41 | 0.47 | ol | 149 | 0.00403 | HV
184-AL1/30-ST1A 110.0 | 8.8 | 0.1571 | 0.4 | 0.535 | ol | 184 | 0.00403 | HV
243-AL1/39-ST1A 110.0 | 9 | 0.1188 | 0.39 | 0.645 | ol | 243 | 0.00403 | HV
305-AL1/39-ST1A 110.0 | 9.2 | 0.0949 | 0.38 | 0.74 | ol | 305 | 0.00403 | HV
490-AL1/64-ST1A 110.0 | 9.75 | 0.059 | 0.37 | 0.96 | ol | 490 | 0.00403 | HV
679-AL1/86-ST1A 110.0 | 9.95 | 0.042 | 0.36 | 1.15 | ol | 679 | 0.00403 | HV
490-AL1/64-ST1A 220.0 | 10 | 0.059 | 0.285 | 0.96 | ol | 490 | 0.00403 | HV
679-AL1/86-ST1A 220.0 | 11.7 | 0.042 | 0.275 | 1.15 | ol | 679 | 0.00403 | HV
490-AL1/64-ST1A 380.0 | 11 | 0.059 | 0.253 | 0.96 | ol | 490 | 0.00403 | HV
679-AL1/86-ST1A 380.0 | 14.6 | 0.042 | 0.25 | 1.15 | ol | 679 | 0.00403 | HV

## trafo_std_types
| i0_percent | pfe_kw | vkr_percent | sn_mva | vn_lv_kv | vn_hv_kv | vk_percent | shift_degree | vector_group | tap_side | tap_neutral | tap_min | tap_max | tap_step_degree | tap_step_percent | tap_phase_shifter
160 MVA 380/110 kV | 0.06 | 60 | 0.25 | 160 | 110 | 380 | 12.2 | 0 | Yy0 | hv | 0 | -9 | 9 | 0 | 1.5 | FALSE
100 MVA 220/110 kV | 0.06 | 55 | 0.26 | 100 | 110 | 220 | 12 | 0 | Yy0 | hv | 0 | -9 | 9 | 0 | 1.5 | FALSE
63 MVA 110/20 kV | 0.04 | 22 | 0.32 | 63 | 20 | 110 | 18 | 150 | YNd5 | hv | 0 | -9 | 9 | 0 | 1.5 | FALSE
40 MVA 110/20 kV | 0.05 | 18 | 0.34 | 40 | 20 | 110 | 16.2 | 150 | YNd5 | hv | 0 | -9 | 9 | 0 | 1.5 | FALSE
25 MVA 110/20 kV | 0.07 | 14 | 0.41 | 25 | 20 | 110 | 12 | 150 | YNd5 | hv | 0 | -9 | 9 | 0 | 1.5 | FALSE
63 MVA 110/10 kV | 0.04 | 22 | 0.32 | 63 | 10 | 110 | 18 | 150 | YNd5 | hv | 0 | -9 | 9 | 0 | 1.5 | FALSE
40 MVA 110/10 kV | 0.05 | 18 | 0.34 | 40 | 10 | 110 | 16.2 | 150 | YNd5 | hv | 0 | -9 | 9 | 0 | 1.5 | FALSE
25 MVA 110/10 kV | 0.07 | 14 | 0.41 | 25 | 10 | 110 | 12 | 150 | YNd5 | hv | 0 | -9 | 9 | 0 | 1.5 | FALSE
0.25 MVA 20/0.4 kV | 0.32 | 0.8 | 1.44 | 0.25 | 0.4 | 20 | 6 | 150 | Yzn5 | hv | 0 | -2 | 2 | 0 | 2.5 | FALSE
0.4 MVA 20/0.4 kV | 0.3375 | 1.35 | 1.425 | 0.4 | 0.4 | 20 | 6 | 150 | Dyn5 | hv | 0 | -2 | 2 | 0 | 2.5 | FALSE
0.63 MVA 20/0.4 kV | 0.2619 | 1.65 | 1.206 | 0.63 | 0.4 | 20 | 6 | 150 | Dyn5 | hv | 0 | -2 | 2 | 0 | 2.5 | FALSE
0.25 MVA 10/0.4 kV | 0.24 | 0.6 | 1.2 | 0.25 | 0.4 | 10 | 4 | 150 | Dyn5 | hv | 0 | -2 | 2 | 0 | 2.5 | FALSE
0.4 MVA 10/0.4 kV | 0.2375 | 0.95 | 1.325 | 0.4 | 0.4 | 10 | 4 | 150 | Dyn5 | hv | 0 | -2 | 2 | 0 | 2.5 | FALSE
0.63 MVA 10/0.4 kV | 0.1873 | 1.18 | 1.0794 | 0.63 | 0.4 | 10 | 4 | 150 | Dyn5 | hv | 0 | -2 | 2 | 0 | 2.5 | FALSE

## trafo3w_std_types
| sn_hv_mva | sn_mv_mva | sn_lv_mva | vn_hv_kv | vn_mv_kv | vn_lv_kv | vk_hv_percent | vk_mv_percent | vk_lv_percent | vkr_hv_percent | vkr_mv_percent | vkr_lv_percent | pfe_kw | i0_percent | shift_mv_degree | shift_lv_degree | vector_group | tap_side | tap_neutral | tap_min | tap_max | tap_step_percent
63/25/38 MVA 110/20/10 kV | 63 | 25 | 38 | 110 | 20 | 10 | 10.4 | 10.4 | 10.4 | 0.28 | 0.32 | 0.35 | 35 | 0.89 | 0 | 0 | YN0yn0yn0 | hv | 0 | -10 | 10 | 1.2
63/25/38 MVA 110/10/10 kV | 63 | 25 | 38 | 110 | 10 | 10 | 10.4 | 10.4 | 10.4 | 0.28 | 0.32 | 0.35 | 35 | 0.89 | 0 | 0 | YN0yn0yn0 | hv | 0 | -10 | 10 | 1.2

## fuse_std_types
| fuse_type | i_rated_a | t_avg | t_min | t_total | x_avg | x_min | x_total
HV 100A | HV 100A | 100 | 0 | [10.0, 3.64, 0.854, 0.281, 0.1, 0.0531, 0.022, 0.01] | [10.0, 4.267, 1.21, 0.403, 0.1, 0.058, 0.022, 0.01] | 0 | [300.0, 350.0, 450.0, 550.0, 700.0, 850.0, 1200.0, 1752.0] | [600.0, 700.0, 900.0, 1150.0, 1665.0, 2000.0, 3000.0, 4313.0]
HV 10A | HV 10A | 10 | 0 | [10.0, 1675.0, 0.344, 0.156, 0.1, 0.0417, 0.0171, 0.01] | [10.0, 1.3, 0.3, 0.155, 0.1, 0.0555, 0.023, 0.01] | 0 | [30.0, 32.0, 35.0, 37.0, 39.0, 50.0, 70.0, 88.0] | [60.0, 70.0, 80.0, 87.0, 94.0, 110.0, 150.0, 216.0]
HV 125A | HV 125A | 125 | 0 | [10.0, 1.82, 0.344, 0.1, 0.0467, 0.0269, 0.01] | [10.0, 2.478, 0.426, 0.1, 0.0427, 0.0211, 0.01] | 0 | [375.0, 500.0, 700.0, 925.0, 1200.0, 1500.0, 2341.0] | [750.0, 1000.0, 1500.0, 2200.0, 3000.0, 4000.0, 5765.0]
HV 160A | HV 160A | 160 | 0 | [10.0, 4.15, 1.03, 0.198, 0.1, 0.051, 0.0172, 0.01] | [10.0, 2.3, 0.734, 0.274, 0.1, 0.046, 0.0177, 0.01] | 0 | [480.0, 550.0, 700.0, 1000.0, 1260.0, 1600.0, 2500.0, 3227.0] | [960.0, 1300.0, 1700.0, 2200.0, 2996.0, 4000.0, 6000.0, 7946.0]
HV 16A | HV 16A | 16 | 0 | [10.0, 0.352, 0.164, 0.1, 0.0649, 0.0342, 0.01] | [10.0, 2.34, 0.722, 0.181, 0.1, 0.055, 0.0296, 0.01] | 0 | [48.0, 60.0, 65.0, 71.0, 80.0, 100.0, 162.0] | [96.0, 110.0, 125.0, 150.0, 168.0, 200.0, 250.0, 398.0]
HV 200A | HV 200A | 200 | 0 | [10.0, 4.267, 1.21, 0.403, 0.1, 0.058, 0.022, 0.01] | [10.0, 3.73, 1.654, 0.328, 0.1, 0.0531, 0.019, 0.01] | 0 | [600.0, 700.0, 900.0, 1150.0, 1665.0, 2000.0, 3000.0, 4313.0] | [1200.0, 1500.0, 1800.0, 2700.0, 3960.0, 5000.0, 7500.0, 10620.0]
HV 20A | HV 20A | 20 | 0 | [10.0, 1.3, 0.3, 0.155, 0.1, 0.0555, 0.023, 0.01] | [10.0, 1.3, 0.161, 0.1, 0.0611, 0.0399, 0.0141, 0.01] | 0 | [60.0, 70.0, 80.0, 87.0, 94.0, 110.0, 150.0, 216.0] | [120.0, 150.0, 200.0, 223.0, 260.0, 300.0, 450.0, 532.0]
HV 25A | HV 25A | 25 | 0 | [10.0, 2.512, 0.833, 0.299, 0.1, 0.0372, 0.0223, 0.01] | [10.0, 3.125, 0.597, 0.198, 0.1, 0.0378, 0.022, 0.01] | 0 | [75.0, 82.0, 90.0, 100.0, 124.0, 170.0, 200.0, 289.0] | [150.0, 170.0, 210.0, 250.0, 294.0, 400.0, 500.0, 711.0]
HV 31.5A | HV 31.5A | 31.5 | 0 | [10.0, 2.34, 0.722, 0.181, 0.1, 0.055, 0.0296, 0.01] | [10.0, 2.84, 0.368, 0.164, 0.1, 0.0621, 0.0378, 0.0195, 0.01] | 0 | [95.0, 110.0, 125.0, 150.0, 165.0, 200.0, 250.0, 390.0] | [189.0, 220.0, 300.0, 350.0, 393.0, 450.0, 530.0, 700.0, 960.0]
HV 40A | HV 40A | 40 | 0 | [10.0, 1.3, 0.161, 0.1, 0.0611, 0.0399, 0.0141, 0.01] | [10.0, 2.05, 0.369, 0.198, 0.1, 0.051, 0.0298, 0.01] | 0 | [120.0, 150.0, 200.0, 223.0, 260.0, 300.0, 450.0, 532.0] | [240.0, 300.0, 400.0, 450.0, 530.0, 650.0, 800.0, 1311.0]
HV 50A | HV 50A | 50 | 0 | [10.0, 3.215, 0.597, 0.198, 0.1, 0.0378, 0.022, 0.01] | [10.0, 3.64, 0.854, 0.281, 0.1, 0.0531, 0.022, 0.01] | 0 | [150.0, 170.0, 210.0, 250.0, 294.0, 400.0, 500.0, 711.0] | [300.0, 350.0, 450.0, 550.0, 700.0, 850.0, 1200.0, 1752.0]
HV 6.3A | HV 6.3A | 6.3 | 0 | [10.0, 1.39, 0.344, 0.168, 0.1, 0.056, 0.0263, 0.01] | [10.0, 1.711, 0.516, 0.198, 0.1, 0.0634, 0.0303, 0.01] | 0 | [19.0, 19.5, 20.4, 20.8, 22.0, 25.0, 32.0, 48.0] | [38.0, 40.0, 43.0, 48.0, 53.0, 60.0, 75.0, 118.0]
HV 63A | HV 63A | 63 | 0 | [10.0, 2.84, 0.368, 0.164, 0.1, 0.0621, 0.0378, 0.0195, 0.01] | [10.0, 1.82, 0.344, 0.1, 0.0467, 0.0269, 0.01] | 0 | [189.0, 220.0, 300.0, 350.0, 393.0, 450.0, 530.0, 700.0, 961.0] | [378.0, 500.0, 700.0, 934.0, 1200.0, 1500.0, 2366.0]
HV 80A | HV 80A | 80 | 0 | [10.0, 2.05, 0.369, 0.198, 0.1, 0.051, 0.0298, 0.01] | [10.0, 4.15, 1.03, 0.198, 0.1, 0.051, 0.0172, 0.01] | 0 | [240.0, 300.0, 400.0, 450.0, 530.0, 650.0, 800.0, 1311.0] | [480.0, 550.0, 700.0, 1000.0, 1260.0, 1600.0, 2500.0, 3227.0]
Siemens NH-1-100 | Siemens NH-1-100 | 100 | [5400.0, 2000.0, 400.0, 20.0, 1.0, 0.2, 0.012, 0.004] | 0 | 0 | [150.0, 190.0, 250.0, 430.0, 900.0, 1250.0, 2700.0, 3600.0] | 0 | 0
Siemens NH-1-125 | Siemens NH-1-125 | 125 | [4800.0, 120.0, 7.0, 0.1, 0.004] | 0 | 0 | [180.0, 400.0, 740.0, 2000.0, 4250.0] | 0 | 0
Siemens NH-1-16 | Siemens NH-1-16 | 16 | [4000.0, 400.0, 2.0, 0.1, 0.04, 0.01] | 0 | 0 | [26.0, 35.0, 75.0, 150.0, 200.0, 300.0] | 0 | 0
Siemens NH-1-160 | Siemens NH-1-160 | 160 | [4800.0, 120.0, 7.0, 0.1, 0.004] | 0 | 0 | [210.0, 500.0, 900.0, 2300.0, 5000.0] | 0 | 0
Siemens NH-1-25 | Siemens NH-1-25 | 25 | [4000.0, 1000.0, 10.0, 0.2, 0.02, 0.01] | 0 | 0 | [40.0, 50.0, 100.0, 210.0, 400.0, 500.0] | 0 | 0
Siemens NH-1-50 | Siemens NH-1-50 | 50 | [4000.0, 40.0, 4.0, 1.0, 0.02, 0.01] | 0 | 0 | [86.0, 200.0, 300.0, 400.0, 1000.0, 1280.0] | 0 | 0
Siemens NH-1-63 | Siemens NH-1-63 | 63 | [4000.0, 100.0, 10.0, 2.0, 0.04, 0.01] | 0 | 0 | [100.0, 200.0, 300.0, 400.0, 1000.0, 1500.0] | 0 | 0
Siemens NH-1-80 | Siemens NH-1-80 | 80 | [4800.0, 120.0, 7.0, 0.1, 0.01] | 0 | 0 | [150.58, 250.0, 450.0, 1150.0, 2470.0] | 0 | 0
Siemens NH-2-1000 | Siemens NH-2-1000 | 1000 | [4800.0, 120.0, 7.0, 0.1, 0.004] | 0 | 0 | [1900.0, 3500.0, 8400.0, 24000.0, 52000.0] | 0 | 0
Siemens NH-2-200 | Siemens NH-2-200 | 200 | [4800.0, 120.0, 7.0, 0.1, 0.004] | 0 | 0 | [280.0, 650.0, 1200.0, 3000.0, 7000.0] | 0 | 0
Siemens NH-2-224 | Siemens NH-2-224 | 224 | [4800.0, 120.0, 7.0, 0.2, 0.04, 0.004] | 0 | 0 | [400.0, 750.0, 1453.0, 3025.0, 4315.0, 7600.0] | 0 | 0
Siemens NH-2-250 | Siemens NH-2-250 | 250 | [4800.0, 120.0, 7.0, 0.1, 0.004] | 0 | 0 | [450.0, 800.0, 1650.0, 4000.0, 8500.0] | 0 | 0
Siemens NH-2-315 | Siemens NH-2-315 | 315 | [4800.0, 120.0, 7.0, 0.1, 0.004] | 0 | 0 | [550.0, 920.0, 1900.0, 5000.0, 11000.0] | 0 | 0
Siemens NH-2-355 | Siemens NH-2-355 | 355 | [4800.0, 120.0, 6.0, 0.1, 0.004] | 0 | 0 | [650.0, 1116.27, 2350.0, 5840.0, 12790.0] | 0 | 0
Siemens NH-2-400 | Siemens NH-2-400 | 400 | [4800.0, 120.0, 7.0, 0.1, 0.004] | 0 | 0 | [720.0, 1350.0, 2800.0, 6500.0, 15000.0] | 0 | 0
Siemens NH-2-425 | Siemens NH-2-425 | 425 | [4800.0, 120.0, 7.0, 0.1, 0.004] | 0 | 0 | [850.0, 1500.0, 3050.0, 7500.0, 16500.0] | 0 | 0
Siemens NH-2-630 | Siemens NH-2-630 | 630 | [4800.0, 120.0, 7.0, 0.1, 0.004] | 0 | 0 | [1200.0, 2000.0, 4800.0, 12000.0, 26000.0] | 0 | 0

## res_bus
| vm_pu | va_degree | p_mw | q_mvar
0 | 0.98866 | -0.21742 | 0.0067909 | 0.0017019
1 | 0.98884 | -0.21396 | 0 | 0
2 | 0.99257 | -0.14172 | 0 | 0
3 | 0.99023 | -0.18683 | 0 | 0
4 | 0.99652 | -0.066101 | 0 | 0
5 | 0.98863 | -0.21795 | 0.002375 | 0.00059524
6 | 0.98923 | -0.2063 | 0.0016658 | 0.0004175
7 | 0.99005 | -0.1903 | 0 | 0
8 | 0.98952 | -0.20068 | 0.00071869 | 0.00018012
9 | 0.9985 | -0.028496 | 0.0080853 | 0.0020264
10 | 0.99613 | -0.073579 | 0.0075021 | 0.0018802
11 | 0.99579 | -0.079913 | 0 | 0
12 | 0.99526 | -0.090235 | 0 | 0
13 | 0.99312 | -0.13089 | 0.0075735 | 0.0018981
14 | 0.98471 | -0.29403 | 0 | 0
15 | 0.98453 | -0.2974 | 0 | 0
16 | 0.98494 | -0.28947 | 0.0015813 | 0.0003963
17 | 0.99507 | -0.093866 | 0.002203 | 0.00055213
18 | 0.9895 | -0.20057 | 0 | 0
19 | 0.99062 | -0.17883 | 0 | 0
20 | 0.98863 | -0.21759 | 0.028339 | 0.0071024
21 | 0.99189 | -0.15458 | 0 | 0
22 | 0.99131 | -0.16575 | 0.0065117 | 0.001632
23 | 0.99009 | -0.18904 | 0.028339 | 0.0071024
24 | 0.98817 | -0.22603 | 0 | 0
25 | 0.98831 | -0.22321 | 0 | 0
26 | 0.98794 | -0.23053 | 0.0059446 | 0.0014899
27 | 0.98696 | -0.24921 | 0 | 0
28 | 0.98642 | -0.25962 | 0.0081245 | 0.0020362
29 | 0.98787 | -0.23231 | 0 | 0
30 | 0.98839 | -0.22225 | 0 | 0
31 | 0.98774 | -0.23482 | 0.0064241 | 0.00161
32 | 0.98839 | -0.2226 | 0.0024686 | 0.00061869
33 | 0.98993 | -0.19278 | 0.0022601 | 0.00056644
34 | 0.98918 | -0.2072 | 0.00085171 | 0.00021346
35 | 1 | 0 | -0.36353 | -0.09257
36 | 0.98529 | -0.28275 | 0 | 0
37 | 0.98732 | -0.24333 | 0 | 0
38 | 0.98197 | -0.34741 | 0 | 0
39 | 0.98195 | -0.34791 | 0.0070053 | 0.0017557
40 | 0.98222 | -0.34264 | 0 | 0
41 | 0.98211 | -0.3447 | 0.0056304 | 0.0014111
42 | 0.9826 | -0.33517 | 0 | 0
43 | 0.9834 | -0.3195 | 0 | 0
44 | 0.9831 | -0.32538 | 0.0046055 | 0.0011543
45 | 0.99506 | -0.094062 | 0.0033018 | 0.00082751
46 | 0.98979 | -0.19531 | 0.012643 | 0.0031686
47 | 0.98161 | -0.35283 | 0 | 0
48 | 0.97929 | -0.3981 | 0 | 0
49 | 0.98325 | -0.32094 | 0.0033045 | 0.00082818
50 | 0.98561 | -0.27541 | 0.0058343 | 0.0014622
51 | 0.98821 | -0.2262 | 0.0026873 | 0.0006735
52 | 0.98491 | -0.28887 | 0.005832 | 0.0014616
53 | 0.9838 | -0.31042 | 0.0090525 | 0.0022688
54 | 0.97704 | -0.44215 | 0.0098539 | 0.0024696
55 | 0.97354 | -0.51106 | 0 | 0
56 | 0.97321 | -0.51754 | 0.016185 | 0.0040564
57 | 0.97398 | -0.50245 | 0.0050956 | 0.0012771
58 | 0.98798 | -0.2306 | 0 | 0
59 | 0.98792 | -0.2318 | 0.00071874 | 0.00018013
60 | 0.98809 | -0.2284 | 0.0027681 | 0.00069375
61 | 0.98259 | -0.33529 | 0.0056613 | 0.0014189
62 | 0.98899 | -0.21085 | 0.024838 | 0.0062251
63 | 0.97693 | -0.44437 | 0 | 0
64 | 0.9767 | -0.44874 | 0.0012977 | 0.00032523
65 | 0.976 | -0.46253 | 0.025992 | 0.0065143
66 | 0.97572 | -0.4682 | 0.010397 | 0.0026056
67 | 0.97434 | -0.49523 | 0 | 0
68 | 0.97392 | -0.5036 | 0.004903 | 0.0012288
69 | 0.974 | -0.50209 | 0.0050679 | 0.0012701
70 | 0.98717 | -0.24612 | 0.0015463 | 0.00038754
71 | 0.9872 | -0.24556 | 0.00053823 | 0.00013489
72 | 0.98789 | -0.23234 | 0.0021933 | 0.00054969
73 | 0.98818 | -0.22678 | 0.00090303 | 0.00022632
74 | 0.97506 | -0.48111 | 0 | 0
75 | 0.97448 | -0.49254 | 0.011524 | 0.0028882
76 | 0.97426 | -0.49687 | 0.0063038 | 0.0015799
77 | 0.98669 | -0.25548 | 0.0070361 | 0.0017634
78 | 0.98702 | -0.24902 | 0 | 0
79 | 0.98723 | -0.24502 | 0.00057891 | 0.00014509
80 | 0.9881 | -0.22813 | 0.00082346 | 0.00020638
81 | 0.98845 | -0.22125 | 0 | 0
82 | 0.98985 | -0.1942 | 0.0021373 | 0.00053565
83 | 0.98825 | -0.22532 | 0.0010722 | 0.00026871
84 | 0.98824 | -0.22544 | 0.00086602 | 0.00021705
85 | 0.98981 | -0.1951 | 0.0022956 | 0.00057534
86 | 0.98807 | -0.22876 | 0.00060246 | 0.00015099
87 | 0.99499 | -0.095491 | 0.0030091 | 0.00075416
88 | 0.99486 | -0.097939 | 0.0065512 | 0.0016419
89 | 0.98794 | -0.23121 | 0.0019855 | 0.00049762
90 | 0.98791 | -0.2318 | 0.0019635 | 0.0004921
91 | 0.98801 | -0.22989 | 0.00053668 | 0.0001345
92 | 0.98789 | -0.23222 | 0.0019651 | 0.00049251
93 | 0.98805 | -0.22909 | 0.0020545 | 0.00051489
94 | 0.99998 | 149.9956 | 0 | 0

## res_line
| p_from_mw | q_from_mvar | p_to_mw | q_to_mvar | pl_mw | ql_mvar | i_from_ka | i_to_ka | i_ka | vm_from_pu | va_from_degree | vm_to_pu | va_to_degree | loading_percent
0 | -0.0067909 | -0.0017019 | 0.006792 | 0.0017023 | 1.1199e-06 | 3.5007e-07 | 0.010221 | 0.010221 | 0.010221 | 0.98866 | -0.21742 | 0.98884 | -0.21396 | 2.8079
1 | 0.014122 | 0.0035404 | -0.014119 | -0.0035389 | 2.685e-06 | 1.5151e-06 | 0.021252 | 0.021252 | 0.021252 | 0.98884 | -0.21396 | 0.98863 | -0.21795 | 5.8384
2 | -0.020914 | -0.0052427 | 0.020922 | 0.0052473 | 7.6312e-06 | 4.6203e-06 | 0.031472 | 0.031472 | 0.031472 | 0.98884 | -0.21396 | 0.98923 | -0.2063 | 8.6462
3 | 0.077326 | 0.019538 | -0.077159 | -0.019431 | 0.00016683 | 0.00010635 | 0.11598 | 0.11598 | 0.11598 | 0.99257 | -0.14172 | 0.99023 | -0.18683 | 31.8624
4 | -0.077326 | -0.019538 | 0.077607 | 0.019717 | 0.00028139 | 0.00017937 | 0.11598 | 0.11598 | 0.11598 | 0.99257 | -0.14172 | 0.99652 | -0.066101 | 31.8623
5 | 0.053831 | 0.013573 | -0.053822 | -0.013568 | 8.9309e-06 | 5.669e-06 | 0.080921 | 0.080921 | 0.080921 | 0.99023 | -0.18683 | 0.99005 | -0.1903 | 22.2309
6 | 0.023328 | 0.0058581 | -0.023312 | -0.0058486 | 1.5411e-05 | 9.4332e-06 | 0.035058 | 0.035059 | 0.035059 | 0.99023 | -0.18683 | 0.98952 | -0.20068 | 9.6315
7 | -0.35266 | -0.089817 | 0.3533 | 0.090225 | 0.00064094 | 0.00040892 | 0.5271 | 0.5271 | 0.5271 | 0.99652 | -0.066101 | 0.9985 | -0.028496 | 36.202
8 | 0.27505 | 0.070099 | -0.27495 | -0.070036 | 9.9214e-05 | 6.317e-05 | 0.41112 | 0.41112 | 0.41112 | 0.99652 | -0.066101 | 0.99613 | -0.073579 | 28.2365
9 | 0.011744 | 0.0029437 | -0.011742 | -0.0029423 | 2.601e-06 | 1.3801e-06 | 0.017677 | 0.017677 | 0.017677 | 0.98863 | -0.21795 | 0.98839 | -0.2226 | 4.8563
10 | -0.022588 | -0.0056648 | 0.022594 | 0.0056685 | 6.0494e-06 | 3.6922e-06 | 0.033978 | 0.033978 | 0.033978 | 0.98923 | -0.2063 | 0.98952 | -0.20068 | 9.3346
11 | 0.0066942 | 0.0016774 | -0.0066934 | -0.0016772 | 7.928e-07 | 2.3885e-07 | 0.010061 | 0.010061 | 0.010061 | 0.99005 | -0.1903 | 0.98993 | -0.19278 | 2.764
12 | 0.047128 | 0.01189 | -0.04709 | -0.011866 | 3.8119e-05 | 2.4136e-05 | 0.07086 | 0.07086 | 0.07086 | 0.99005 | -0.1903 | 0.98918 | -0.2072 | 19.467
13 | -0.36138 | -0.092252 | 0.36188 | 0.09257 | 0.00049836 | 0.000318 | 0.53915 | 0.53915 | 0.53915 | 0.9985 | -0.028496 | 1 | 0 | 37.0296
14 | 0.26745 | 0.068156 | -0.26737 | -0.068104 | 8.1725e-05 | 5.202e-05 | 0.39992 | 0.39992 | 0.39992 | 0.99613 | -0.073579 | 0.99579 | -0.079913 | 27.4668
15 | 0.015077 | 0.003782 | -0.015069 | -0.0037778 | 7.4153e-06 | 4.2393e-06 | 0.02253 | 0.022531 | 0.022531 | 0.99579 | -0.079913 | 0.99526 | -0.090235 | 6.1897
16 | 0.25229 | 0.064322 | -0.25167 | -0.063928 | 0.00061916 | 0.00039386 | 0.37739 | 0.37739 | 0.37739 | 0.99579 | -0.079913 | 0.99312 | -0.13089 | 25.9195
17 | 0.015069 | 0.0037778 | -0.015067 | -0.0037763 | 2.6064e-06 | 1.4902e-06 | 0.022531 | 0.022531 | 0.022531 | 0.99526 | -0.090235 | 0.99507 | -0.093866 | 6.1897
18 | 0.2441 | 0.06203 | -0.24382 | -0.061853 | 0.0002781 | 0.00017684 | 0.36604 | 0.36604 | 0.36604 | 0.99312 | -0.13089 | 0.99189 | -0.15458 | 25.1401
19 | 0.022952 | 0.0057692 | -0.022949 | -0.0057669 | 3.686e-06 | 2.2551e-06 | 0.03469 | 0.03469 | 0.03469 | 0.98471 | -0.29403 | 0.98453 | -0.2974 | 9.5302
20 | -0.022952 | -0.0057692 | 0.022957 | 0.0057722 | 5.0028e-06 | 3.0607e-06 | 0.03469 | 0.03469 | 0.03469 | 0.98471 | -0.29403 | 0.98494 | -0.28947 | 9.5302
21 | 0.022949 | 0.0057669 | -0.022924 | -0.0057521 | 2.4185e-05 | 1.4798e-05 | 0.03469 | 0.03469 | 0.03469 | 0.98453 | -0.2974 | 0.9834 | -0.3195 | 9.5302
22 | -0.024539 | -0.0061685 | 0.024546 | 0.0061734 | 7.8712e-06 | 4.8432e-06 | 0.037079 | 0.037079 | 0.037079 | 0.98494 | -0.28947 | 0.98529 | -0.28275 | 10.1864
23 | 0.012864 | 0.0032241 | -0.012864 | -0.0032241 | 1.2046e-07 | 6.582e-08 | 0.019236 | 0.019236 | 0.019236 | 0.99507 | -0.093866 | 0.99506 | -0.094062 | 5.2847
24 | -0.034797 | -0.0087316 | 0.034833 | 0.0087543 | 3.6119e-05 | 2.2664e-05 | 0.052331 | 0.052331 | 0.052331 | 0.9895 | -0.20057 | 0.99062 | -0.17883 | 14.3766
25 | 0.034797 | 0.0087316 | -0.034768 | -0.0087139 | 2.8213e-05 | 1.7704e-05 | 0.052331 | 0.052331 | 0.052331 | 0.9895 | -0.20057 | 0.98863 | -0.21759 | 14.3766
26 | 0.16467 | 0.041866 | -0.16459 | -0.041815 | 8.0946e-05 | 5.1081e-05 | 0.24756 | 0.24756 | 0.24756 | 0.99062 | -0.17883 | 0.99009 | -0.18904 | 17.0027
27 | -0.1995 | -0.050621 | 0.19973 | 0.050768 | 0.00023297 | 0.00014767 | 0.29989 | 0.29989 | 0.29989 | 0.99062 | -0.17883 | 0.99189 | -0.15458 | 20.5968
28 | 0.0064294 | 0.0016115 | -0.006428 | -0.0016111 | 1.4261e-06 | 3.9213e-07 | 0.0096771 | 0.0096773 | 0.0096773 | 0.98863 | -0.21759 | 0.98839 | -0.22225 | 2.6586
29 | 0.044087 | 0.011085 | -0.044064 | -0.01107 | 2.3512e-05 | 1.4863e-05 | 0.066152 | 0.066152 | 0.066152 | 0.99189 | -0.15458 | 0.99131 | -0.16575 | 18.1737
30 | 0.037552 | 0.0094382 | -0.037499 | -0.0094049 | 5.2915e-05 | 3.3294e-05 | 0.056378 | 0.056378 | 0.056378 | 0.99131 | -0.16575 | 0.98979 | -0.19531 | 15.4884
31 | 0.13625 | 0.034713 | -0.13602 | -0.034572 | 0.00022427 | 0.00014061 | 0.20497 | 0.20497 | 0.20497 | 0.99009 | -0.18904 | 0.98831 | -0.22321 | 14.0776
32 | -0.0059459 | -0.0014901 | 0.0059467 | 0.0014903 | 7.9757e-07 | 1.7051e-07 | 0.0089535 | 0.0089534 | 0.0089535 | 0.98817 | -0.22603 | 0.98831 | -0.22321 | 2.4598
33 | 0.0059459 | 0.0014901 | -0.0059446 | -0.0014899 | 1.2734e-06 | 2.7247e-07 | 0.0089535 | 0.0089537 | 0.0089537 | 0.98817 | -0.22603 | 0.98794 | -0.23053 | 2.4598
34 | 0.13008 | 0.033082 | -0.12991 | -0.03298 | 0.00016274 | 0.00010184 | 0.19602 | 0.19602 | 0.19602 | 0.98831 | -0.22321 | 0.98696 | -0.24921 | 13.4627
35 | 0.12991 | 0.03298 | -0.12985 | -0.032939 | 6.4992e-05 | 4.0673e-05 | 0.19602 | 0.19602 | 0.19602 | 0.98696 | -0.24921 | 0.98642 | -0.25962 | 13.4627
36 | 0.12172 | 0.030903 | -0.12163 | -0.030846 | 9.2406e-05 | 5.765e-05 | 0.18376 | 0.18376 | 0.18376 | 0.98642 | -0.25962 | 0.98561 | -0.27541 | 12.621
37 | -0.0064249 | -0.0016102 | 0.006428 | 0.0016111 | 3.0804e-06 | 8.4793e-07 | 0.0096777 | 0.0096773 | 0.0096777 | 0.98787 | -0.23231 | 0.98839 | -0.22225 | 2.6587
38 | 0.0064249 | 0.0016102 | -0.0064241 | -0.00161 | 7.6865e-07 | 2.1178e-07 | 0.0096777 | 0.0096778 | 0.0096778 | 0.98787 | -0.23231 | 0.98774 | -0.23482 | 2.6587
39 | 0.0092732 | 0.0023236 | -0.0092716 | -0.0023228 | 1.5917e-06 | 7.3961e-07 | 0.013961 | 0.013961 | 0.013961 | 0.98839 | -0.2226 | 0.98821 | -0.2262 | 3.8353
40 | 0.0044333 | 0.0011107 | -0.004433 | -0.0011108 | 2.9868e-07 | -3.9418e-08 | 0.0066638 | 0.0066639 | 0.0066639 | 0.98993 | -0.19278 | 0.98985 | -0.1942 | 1.8307
41 | 0.046238 | 0.011653 | -0.046207 | -0.011633 | 3.1062e-05 | 1.966e-05 | 0.069579 | 0.069579 | 0.069579 | 0.98918 | -0.2072 | 0.98845 | -0.22125 | 19.115
42 | -0.024546 | -0.0061734 | 0.024593 | 0.0062019 | 4.6313e-05 | 2.8494e-05 | 0.037079 | 0.037078 | 0.037079 | 0.98529 | -0.28275 | 0.98732 | -0.24333 | 10.1864
43 | 0.0026637 | 0.00066682 | -0.0026635 | -0.00066714 | 2.1461e-07 | -3.1675e-07 | 0.0040143 | 0.0040145 | 0.0040145 | 0.98732 | -0.24333 | 0.98723 | -0.24502 | 1.1029
44 | -0.034297 | -0.0086335 | 0.034322 | 0.0086491 | 2.4944e-05 | 1.5646e-05 | 0.051703 | 0.051703 | 0.051703 | 0.98732 | -0.24333 | 0.9881 | -0.22813 | 14.2041
45 | 0.0070402 | 0.0017648 | -0.0070383 | -0.0017641 | 1.9075e-06 | 6.4317e-07 | 0.010611 | 0.010611 | 0.010611 | 0.98732 | -0.24333 | 0.98702 | -0.24902 | 2.9151
46 | 0.0070055 | 0.0017557 | -0.0070053 | -0.0017557 | 1.6633e-07 | 5.6661e-08 | 0.010616 | 0.010616 | 0.010616 | 0.98197 | -0.34741 | 0.98195 | -0.34791 | 2.9164
47 | -0.0070055 | -0.0017557 | 0.007007 | 0.0017563 | 1.5931e-06 | 5.4257e-07 | 0.010616 | 0.010615 | 0.010616 | 0.98197 | -0.34741 | 0.98222 | -0.34264 | 2.9164
48 | 0.005631 | 0.0014112 | -0.0056304 | -0.0014111 | 5.5361e-07 | 9.7579e-08 | 0.0085307 | 0.0085308 | 0.0085308 | 0.98222 | -0.34264 | 0.98211 | -0.3447 | 2.3436
49 | -0.012638 | -0.0031675 | 0.012643 | 0.00317 | 4.4987e-06 | 2.4648e-06 | 0.019146 | 0.019146 | 0.019146 | 0.98222 | -0.34264 | 0.9826 | -0.33517 | 5.2599
50 | -0.018304 | -0.0045888 | 0.018312 | 0.0045939 | 8.5418e-06 | 5.0911e-06 | 0.027719 | 0.027719 | 0.027719 | 0.9826 | -0.33517 | 0.9831 | -0.32538 | 7.6152
51 | 0.0056614 | 0.0014189 | -0.0056613 | -0.0014189 | 3.2864e-08 | 5.9305e-09 | 0.0085734 | 0.0085734 | 0.0085734 | 0.9826 | -0.33517 | 0.98259 | -0.33529 | 2.3553
52 | 0.022924 | 0.0057521 | -0.022918 | -0.0057482 | 6.4301e-06 | 3.9346e-06 | 0.03469 | 0.03469 | 0.03469 | 0.9834 | -0.3195 | 0.9831 | -0.32538 | 9.5303
53 | 0.0095617 | 0.0023966 | -0.0095611 | -0.0023963 | 6.5071e-07 | 3.0622e-07 | 0.014299 | 0.014299 | 0.014299 | 0.99506 | -0.094062 | 0.99499 | -0.095491 | 3.9282
54 | 0.024857 | 0.0062364 | -0.024838 | -0.0062251 | 1.8399e-05 | 1.1324e-05 | 0.037371 | 0.037371 | 0.037371 | 0.98979 | -0.19531 | 0.98899 | -0.21085 | 10.2669
55 | 0.097219 | 0.024584 | -0.097009 | -0.024455 | 0.00021062 | 0.00012958 | 0.14745 | 0.14745 | 0.14745 | 0.98161 | -0.35283 | 0.97929 | -0.3981 | 10.1274
56 | -0.097219 | -0.024584 | 0.097368 | 0.024676 | 0.00014896 | 9.1632e-05 | 0.14745 | 0.14745 | 0.14745 | 0.98161 | -0.35283 | 0.98325 | -0.32094 | 10.1272
57 | 0.097009 | 0.024455 | -0.096805 | -0.024329 | 0.00020402 | 0.00012555 | 0.14745 | 0.14746 | 0.14746 | 0.97929 | -0.3981 | 0.97704 | -0.44215 | 10.1275
58 | -0.10067 | -0.025504 | 0.10072 | 0.025536 | 5.0899e-05 | 3.139e-05 | 0.15245 | 0.15245 | 0.15245 | 0.98325 | -0.32094 | 0.9838 | -0.31042 | 10.4706
59 | 0.1158 | 0.029383 | -0.11572 | -0.029337 | 7.494e-05 | 4.6631e-05 | 0.17495 | 0.17495 | 0.17495 | 0.98561 | -0.27541 | 0.98491 | -0.28887 | 12.0161
60 | 0.0065843 | 0.0016493 | -0.0065841 | -0.0016493 | 1.7996e-07 | 5.2623e-08 | 0.0099141 | 0.0099142 | 0.0099142 | 0.98821 | -0.2262 | 0.98818 | -0.22678 | 2.7237
61 | 0.10989 | 0.027875 | -0.10978 | -0.027804 | 0.00011374 | 7.0557e-05 | 0.16614 | 0.16614 | 0.16614 | 0.98491 | -0.28887 | 0.9838 | -0.31042 | 11.411
62 | 0.086951 | 0.02186 | -0.086942 | -0.021854 | 9.2011e-06 | 5.6085e-06 | 0.13245 | 0.13245 | 0.13245 | 0.97704 | -0.44215 | 0.97693 | -0.44437 | 9.0968
63 | 0.01619 | 0.0040593 | -0.016185 | -0.0040564 | 4.9955e-06 | 2.9267e-06 | 0.024746 | 0.024747 | 0.024747 | 0.97354 | -0.51106 | 0.97321 | -0.51754 | 6.7985
64 | -0.01619 | -0.0040593 | 0.016197 | 0.0040632 | 6.6497e-06 | 3.8956e-06 | 0.024746 | 0.024746 | 0.024746 | 0.97354 | -0.51106 | 0.97398 | -0.50245 | 6.7985
65 | -0.021292 | -0.0053403 | 0.0213 | 0.0053447 | 7.3294e-06 | 4.4609e-06 | 0.032531 | 0.032531 | 0.032531 | 0.97398 | -0.50245 | 0.97434 | -0.49523 | 8.9372
66 | 0.0029122 | 0.00072949 | -0.0029121 | -0.00072968 | 1.6574e-07 | -1.8812e-07 | 0.004386 | 0.0043861 | 0.0043861 | 0.98798 | -0.2306 | 0.98792 | -0.2318 | 1.205
67 | -0.0029122 | -0.00072949 | 0.0029125 | 0.00072915 | 3.0529e-07 | -3.4663e-07 | 0.004386 | 0.0043859 | 0.004386 | 0.98798 | -0.2306 | 0.98809 | -0.2284 | 1.205
68 | 0.0021933 | 0.00054955 | -0.0021933 | -0.00054969 | 5.6312e-08 | -1.4013e-07 | 0.0033036 | 0.0033036 | 0.0033036 | 0.98792 | -0.2318 | 0.98789 | -0.23234 | 0.90759
69 | -0.0056806 | -0.0014229 | 0.0056811 | 0.001423 | 4.4019e-07 | 7.624e-08 | 0.0085544 | 0.0085544 | 0.0085544 | 0.98809 | -0.2284 | 0.98818 | -0.22678 | 2.3501
70 | 0.086942 | 0.021854 | -0.086924 | -0.021843 | 1.8141e-05 | 1.1058e-05 | 0.13245 | 0.13245 | 0.13245 | 0.97693 | -0.44437 | 0.9767 | -0.44874 | 9.0968
71 | 0.085626 | 0.021518 | -0.085569 | -0.021482 | 5.6353e-05 | 3.5624e-05 | 0.13047 | 0.13047 | 0.13047 | 0.9767 | -0.44874 | 0.976 | -0.46253 | 17.9221
72 | 0.059577 | 0.014968 | -0.059561 | -0.014958 | 1.6103e-05 | 1.0241e-05 | 0.090845 | 0.090845 | 0.090845 | 0.976 | -0.46253 | 0.97572 | -0.4682 | 24.9574
73 | 0.049165 | 0.012352 | -0.049134 | -0.012333 | 3.0269e-05 | 1.9193e-05 | 0.074989 | 0.074989 | 0.074989 | 0.97572 | -0.4682 | 0.97506 | -0.48111 | 20.6015
74 | 0.0063043 | 0.00158 | -0.0063038 | -0.0015799 | 4.9184e-07 | 1.3857e-07 | 0.0096279 | 0.009628 | 0.009628 | 0.97434 | -0.49523 | 0.97426 | -0.49687 | 2.6451
75 | -0.027604 | -0.0069247 | 0.027623 | 0.0069363 | 1.86e-05 | 1.1556e-05 | 0.042159 | 0.042159 | 0.042159 | 0.97434 | -0.49523 | 0.97506 | -0.48111 | 11.5822
76 | -0.004903 | -0.0012288 | 0.0049034 | 0.0012288 | 3.5288e-07 | 1.7156e-08 | 0.0074911 | 0.007491 | 0.0074911 | 0.97392 | -0.5036 | 0.974 | -0.50209 | 2.058
77 | -0.0099712 | -0.002499 | 0.0099758 | 0.0025012 | 4.5349e-06 | 2.2534e-06 | 0.015233 | 0.015233 | 0.015233 | 0.974 | -0.50209 | 0.97448 | -0.49254 | 4.185
78 | -0.0015463 | -0.00038754 | 0.0015463 | 0.00038731 | 4.1039e-08 | -2.3129e-07 | 0.0023308 | 0.0023307 | 0.0023308 | 0.98717 | -0.24612 | 0.9872 | -0.24556 | 0.64033
79 | -0.0020846 | -0.0005222 | 0.0020846 | 0.00052205 | 5.3642e-08 | -1.5094e-07 | 0.003142 | 0.0031419 | 0.003142 | 0.9872 | -0.24556 | 0.98723 | -0.24502 | 0.86319
80 | 0.021512 | 0.0053966 | -0.0215 | -0.0053895 | 1.1725e-05 | 7.1424e-06 | 0.03283 | 0.032831 | 0.032831 | 0.97506 | -0.48111 | 0.97448 | -0.49254 | 9.0194
81 | -0.0070361 | -0.0017634 | 0.0070383 | 0.0017641 | 2.1662e-06 | 7.3086e-07 | 0.010611 | 0.010611 | 0.010611 | 0.98669 | -0.25548 | 0.98702 | -0.24902 | 2.9151
82 | -0.035145 | -0.0088555 | 0.035157 | 0.0088628 | 1.156e-05 | 7.2572e-06 | 0.052943 | 0.052943 | 0.052943 | 0.9881 | -0.22813 | 0.98845 | -0.22125 | 14.5448
83 | 0.01105 | 0.0027702 | -0.011048 | -0.0027691 | 2.1424e-06 | 1.1066e-06 | 0.016636 | 0.016636 | 0.016636 | 0.98845 | -0.22125 | 0.98825 | -0.22532 | 4.5702
84 | 0.0022957 | 0.00057511 | -0.0022956 | -0.00057534 | 9.8996e-08 | -2.2156e-07 | 0.003451 | 0.0034511 | 0.0034511 | 0.98985 | -0.1942 | 0.98981 | -0.1951 | 0.9481
85 | 0.0099762 | 0.0025004 | -0.0099761 | -0.0025004 | 5.6678e-08 | 2.7692e-08 | 0.015021 | 0.015021 | 0.015021 | 0.98825 | -0.22532 | 0.98824 | -0.22544 | 4.1267
86 | 0.0091101 | 0.0022833 | -0.0091087 | -0.0022827 | 1.4402e-06 | 6.6028e-07 | 0.013717 | 0.013717 | 0.013717 | 0.98824 | -0.22544 | 0.98807 | -0.22876 | 3.7685
87 | 0.0085062 | 0.0021317 | -0.0085061 | -0.0021316 | 1.3148e-07 | 5.6784e-08 | 0.01281 | 0.01281 | 0.01281 | 0.98807 | -0.22876 | 0.98805 | -0.22909 | 3.5193
88 | 0.006552 | 0.0016421 | -0.0065512 | -0.0016419 | 7.641e-07 | 2.1342e-07 | 0.0097986 | 0.0097987 | 0.0097987 | 0.99499 | -0.095491 | 0.99486 | -0.097939 | 2.6919
89 | 0.0039288 | 0.00098445 | -0.0039287 | -0.00098448 | 1.1025e-07 | -3.6949e-08 | 0.0059174 | 0.0059174 | 0.0059174 | 0.98794 | -0.23121 | 0.98791 | -0.2318 | 1.6257
90 | -0.0059143 | -0.0014821 | 0.0059147 | 0.0014821 | 3.7102e-07 | 7.7786e-08 | 0.0089079 | 0.0089079 | 0.0089079 | 0.98794 | -0.23121 | 0.98801 | -0.22989 | 2.4472
91 | 0.0019652 | 0.00049238 | -0.0019651 | -0.00049251 | 3.9383e-08 | -1.2827e-07 | 0.00296 | 0.00296 | 0.00296 | 0.98791 | -0.2318 | 0.98789 | -0.23222 | 0.81319
92 | -0.0064514 | -0.0016167 | 0.0064516 | 0.0016167 | 2.4664e-07 | 6.8622e-08 | 0.0097162 | 0.0097161 | 0.0097162 | 0.98801 | -0.22989 | 0.98805 | -0.22909 | 2.6693

## res_trafo
| p_hv_mw | q_hv_mvar | p_lv_mw | q_lv_mvar | pl_mw | ql_mvar | i_hv_ka | i_lv_ka | vm_hv_pu | va_hv_degree | vm_lv_pu | va_lv_degree | loading_percent
0 | -1.2729e-15 | -1.3162e-15 | 0.00165 | 1.2699e-07 | 0.00165 | 1.2699e-07 | 5.2857e-17 | 0.0023815 | 0.99998 | 149.9956 | 1 | 0 | 0.2619

## res_ext_grid
| p_mw | q_mvar
0 | 0.37029 | 0.094265

## res_load
| p_mw | q_mvar
0 | 0.0067909 | 0.0017019
1 | 0.002375 | 0.00059524
2 | 0.0016658 | 0.0004175
3 | 0.00071869 | 0.00018012
4 | 0.0080853 | 0.0020264
5 | 0.0075021 | 0.0018802
6 | 0.0075735 | 0.0018981
7 | 0.0015813 | 0.0003963
8 | 0.002203 | 0.00055213
9 | 0.028339 | 0.0071024
10 | 0.0065117 | 0.001632
11 | 0.028339 | 0.0071024
12 | 0.0059446 | 0.0014899
13 | 0.0081245 | 0.0020362
14 | 0.0064241 | 0.00161
15 | 0.0024686 | 0.00061869
16 | 0.0022601 | 0.00056644
17 | 0.00085171 | 0.00021346
18 | 0.0067614 | 0.0016946
19 | 0.0070053 | 0.0017557
20 | 0.0056304 | 0.0014111
21 | 0.0046055 | 0.0011543
22 | 0.0033018 | 0.00082751
23 | 0.012643 | 0.0031686
24 | 0.0033045 | 0.00082818
25 | 0.0058343 | 0.0014622
26 | 0.0026873 | 0.0006735
27 | 0.005832 | 0.0014616
28 | 0.0090525 | 0.0022688
29 | 0.0098539 | 0.0024696
30 | 0.016185 | 0.0040564
31 | 0.0050956 | 0.0012771
32 | 0.00071874 | 0.00018013
33 | 0.0027681 | 0.00069375
34 | 0.0056613 | 0.0014189
35 | 0.024838 | 0.0062251
36 | 0.0012977 | 0.00032523
37 | 0.025992 | 0.0065143
38 | 0.010397 | 0.0026056
39 | 0.004903 | 0.0012288
40 | 0.0050679 | 0.0012701
41 | 0.0015463 | 0.00038754
42 | 0.00053823 | 0.00013489
43 | 0.0021933 | 0.00054969
44 | 0.00090303 | 0.00022632
45 | 0.011524 | 0.0028882
46 | 0.0063038 | 0.0015799
47 | 0.0070361 | 0.0017634
48 | 0.00057891 | 0.00014509
49 | 0.00082346 | 0.00020638
50 | 0.0021373 | 0.00053565
51 | 0.0010722 | 0.00026871
52 | 0.00086602 | 0.00021705
53 | 0.0022956 | 0.00057534
54 | 0.00060246 | 0.00015099
55 | 0.0030091 | 0.00075416
56 | 0.0065512 | 0.0016419
57 | 0.0019855 | 0.00049762
58 | 0.0019635 | 0.0004921
59 | 0.00053668 | 0.0001345
60 | 0.0019651 | 0.00049251
61 | 0.0020545 | 0.00051489

## dtypes
| element | column | dtype
0 | bus | name | object
1 | bus | vn_kv | float64
2 | bus | type | object
3 | bus | zone | object
4 | bus | in_service | bool
5 | load | name | object
6 | load | bus | uint32
7 | load | p_mw | float64
8 | load | q_mvar | float64
9 | load | const_z_percent | float64
10 | load | const_i_percent | float64
11 | load | sn_mva | float64
12 | load | scaling | float64
13 | load | in_service | bool
14 | load | type | object
15 | ext_grid | name | object
16 | ext_grid | bus | uint32
17 | ext_grid | vm_pu | float64
18 | ext_grid | va_degree | float64
19 | ext_grid | slack_weight | float64
20 | ext_grid | in_service | bool
21 | line | name | object
22 | line | std_type | object
23 | line | from_bus | uint32
24 | line | to_bus | uint32
25 | line | length_km | float64
26 | line | r_ohm_per_km | float64
27 | line | x_ohm_per_km | float64
28 | line | c_nf_per_km | float64
29 | line | g_us_per_km | float64
30 | line | max_i_ka | float64
31 | line | df | float64
32 | line | parallel | uint32
33 | line | type | object
34 | line | in_service | bool
35 | trafo | name | object
36 | trafo | std_type | object
37 | trafo | hv_bus | uint32
38 | trafo | lv_bus | uint32
39 | trafo | sn_mva | float64
40 | trafo | vn_hv_kv | float64
41 | trafo | vn_lv_kv | float64
42 | trafo | vk_percent | float64
43 | trafo | vkr_percent | float64
44 | trafo | pfe_kw | float64
45 | trafo | i0_percent | float64
46 | trafo | shift_degree | float64
47 | trafo | tap_side | object
48 | trafo | tap_neutral | int32
49 | trafo | tap_min | int32
50 | trafo | tap_max | int32
51 | trafo | tap_step_percent | float64
52 | trafo | tap_step_degree | float64
53 | trafo | tap_pos | int32
54 | trafo | tap_phase_shifter | bool
55 | trafo | parallel | uint32
56 | trafo | df | float64
57 | trafo | in_service | bool
58 | line_geodata | coords | object
59 | bus_geodata | x | float64
60 | bus_geodata | y | float64
61 | bus_geodata | coords | object
62 | res_bus | vm_pu | float64
63 | res_bus | va_degree | float64
64 | res_bus | p_mw | float64
65 | res_bus | q_mvar | float64
66 | res_line | p_from_mw | float64
67 | res_line | q_from_mvar | float64
68 | res_line | p_to_mw | float64
69 | res_line | q_to_mvar | float64
70 | res_line | pl_mw | float64
71 | res_line | ql_mvar | float64
72 | res_line | i_from_ka | float64
73 | res_line | i_to_ka | float64
74 | res_line | i_ka | float64
75 | res_line | vm_from_pu | float64
76 | res_line | va_from_degree | float64
77 | res_line | vm_to_pu | float64
78 | res_line | va_to_degree | float64
79 | res_line | loading_percent | float64
80 | res_trafo | p_hv_mw | float64
81 | res_trafo | q_hv_mvar | float64
82 | res_trafo | p_lv_mw | float64
83 | res_trafo | q_lv_mvar | float64
84 | res_trafo | pl_mw | float64
85 | res_trafo | ql_mvar | float64
86 | res_trafo | i_hv_ka | float64
87 | res_trafo | i_lv_ka | float64
88 | res_trafo | vm_hv_pu | float64
89 | res_trafo | va_hv_degree | float64
90 | res_trafo | vm_lv_pu | float64
91 | res_trafo | va_lv_degree | float64
92 | res_trafo | loading_percent | float64
93 | res_ext_grid | p_mw | float64
94 | res_ext_grid | q_mvar | float64
95 | res_load | p_mw | float64
96 | res_load | q_mvar | float64

## parameters
| version | format_version | converged | OPF_converged | name | f_hz | sn_mva
0 | 2.14.6 | 2.14.0 | TRUE | FALSE |  | 50 | 1