## bus
| name | vn_kv | type | zone | in_service
0 | bus_LV_157-2_0_4_node_0 | 0.4 | n |  | TRUE
1 | bus_LV_157-2_0_4_node_2 | 0.4 | n |  | TRUE
2 | bus_LV_157-2_0_4_node_12 | 0.4 | n |  | TRUE
3 | bus_LV_157-2_0_4_node_3 | 0.4 | n |  | TRUE
4 | bus_LV_157-2_0_4_node_5 | 0.4 | n |  | TRUE
5 | bus_LV_157-2_0_4_node_84 | 0.4 | n |  | TRUE
6 | bus_LV_157-2_0_4_node_4 | 0.4 | n |  | TRUE
7 | bus_LV_157-2_0_4_node_83 | 0.4 | n |  | TRUE
8 | bus_LV_157-2_0_4_node_81 | 0.4 | n |  | TRUE
9 | bus_LV_157-2_0_4_node_97 | 0.4 | n |  | TRUE
10 | bus_LV_157-2_0_4_node_6 | 0.4 | n |  | TRUE
11 | bus_LV_157-2_0_4_node_82 | 0.4 | n |  | TRUE
12 | bus_LV_157-2_0_4_node_8 | 0.4 | n |  | TRUE
13 | bus_LV_157-2_0_4_node_9 | 0.4 | n |  | TRUE
14 | bus_LV_157-2_0_4_node_14 | 0.4 | n |  | TRUE
15 | bus_LV_157-2_0_4_node_57 | 0.4 | n |  | TRUE
16 | bus_LV_157-2_0_4_node_10 | 0.4 | n |  | TRUE
17 | bus_LV_157-2_0_4_node_80 | 0.4 | n |  | TRUE
18 | bus_LV_157-2_0_4_node_77 | 0.4 | n |  | TRUE
19 | bus_LV_157-2_0_4_node_85 | 0.4 | n |  | TRUE
20 | bus_LV_157-2_0_4_node_73 | 0.4 | n |  | TRUE
21 | bus_LV_157-2_0_4_node_76 | 0.4 | n |  | TRUE
22 | bus_LV_157-2_0_4_node_93 | 0.4 | n |  | TRUE
23 | bus_LV_157-2_0_4_node_72 | 0.4 | n |  | TRUE
24 | bus_LV_157-2_0_4_node_91 | 0.4 | n |  | TRUE
25 | bus_LV_157-2_0_4_node_79 | 0.4 | n |  | TRUE
26 | bus_LV_157-2_0_4_node_78 | 0.4 | n |  | TRUE
27 | bus_LV_157-2_0_4_node_13 | 0.4 | n |  | TRUE
28 | bus_LV_157-2_0_4_node_55 | 0.4 | n |  | TRUE
29 | bus_LV_157-2_0_4_node_17 | 0.4 | n |  | TRUE
30 | bus_LV_157-2_0_4_node_56 | 0.4 | n |  | TRUE
31 | bus_LV_157-2_0_4_node_25 | 0.4 | n |  | TRUE
32 | bus_LV_157-2_0_4_node_23 | 0.4 | n |  | TRUE
33 | bus_LV_157-2_0_4_node_18 | 0.4 | n |  | TRUE
34 | bus_LV_157-2_0_4_node_15 | 0.4 | n |  | TRUE
35 | bus_LV_157-2_0_4_node_16 | 0.4 | n |  | TRUE
36 | bus_LV_157-2_0_4_node_19 | 0.4 | n |  | TRUE
37 | bus_LV_157-2_0_4_node_20 | 0.4 | n |  | TRUE
38 | bus_LV_157-2_0_4_node_52 | 0.4 | n |  | TRUE
39 | bus_LV_157-2_0_4_node_53 | 0.4 | n |  | TRUE
40 | bus_LV_157-2_0_4_node_27 | 0.4 | n |  | TRUE
41 | bus_LV_157-2_0_4_node_54 | 0.4 | n |  | TRUE
42 | bus_LV_157-2_0_4_node_24 | 0.4 | n |  | TRUE
43 | bus_LV_157-2_0_4_node_21 | 0.4 | n |  | TRUE
44 | bus_LV_157-2_0_4_node_22 | 0.4 | n |  | TRUE
45 | bus_LV_157-2_0_4_node_26 | 0.4 | n |  | TRUE
46 | bus_LV_157-2_0_4_node_45 | 0.4 | n |  | TRUE
47 | bus_LV_157-2_0_4_node_28 | 0.4 | n |  | TRUE
48 | bus_LV_157-2_0_4_node_33 | 0.4 | n |  | TRUE
49 | bus_LV_157-2_0_4_node_29 | 0.4 | n |  | TRUE
50 | bus_LV_157-2_0_4_node_37 | 0.4 | n |  | TRUE
51 | bus_LV_157-2_0_4_node_35 | 0.4 | n |  | TRUE
52 | bus_LV_157-2_0_4_node_30 | 0.4 | n |  | TRUE
53 | bus_LV_157-2_0_4_node_38 | 0.4 | n |  | TRUE
54 | bus_LV_157-2_0_4_node_31 | 0.4 | n |  | TRUE
55 | bus_LV_157-2_0_4_node_32 | 0.4 | n |  | TRUE
56 | bus_LV_157-2_0_4_node_86 | 0.4 | n |  | TRUE
57 | bus_LV_157-2_0_4_node_98 | 0.4 | n |  | TRUE
58 | bus_LV_157-2_0_4_node_46 | 0.4 | n |  | TRUE
59 | bus_LV_157-2_0_4_node_36 | 0.4 | n |  | TRUE
60 | bus_LV_157-2_0_4_node_42 | 0.4 | n |  | TRUE
61 | bus_LV_157-2_0_4_node_48 | 0.4 | n |  | TRUE
62 | bus_LV_157-2_0_4_node_39 | 0.4 | n |  | TRUE
63 | bus_LV_157-2_0_4_node_40 | 0.4 | n |  | TRUE
64 | bus_LV_157-2_0_4_node_41 | 0.4 | n |  | TRUE
65 | bus_LV_157-2_0_4_node_43 | 0.4 | n |  | TRUE
66 | bus_LV_157-2_0_4_node_44 | 0.4 | n |  | TRUE
67 | bus_LV_157-2_0_4_node_47 | 0.4 | n |  | TRUE
68 | bus_LV_157-2_0_4_node_49 | 0.4 | n |  | TRUE
69 | bus_LV_157-2_0_4_node_50 | 0.4 | n |  | TRUE
70 | bus_LV_157-2_0_4_node_51 | 0.4 | n |  | TRUE
71 | bus_LV_157-2_0_4_node_62 | 0.4 | n |  | TRUE
72 | bus_LV_157-2_0_4_node_64 | 0.4 | n |  | TRUE
73 | bus_LV_157-2_0_4_node_65 | 0.4 | n |  | TRUE
74 | bus_LV_157-2_0_4_node_60 | 0.4 | n |  | TRUE
75 | bus_LV_157-2_0_4_node_58 | 0.4 | n |  | TRUE
76 | bus_LV_157-2_0_4_node_59 | 0.4 | n |  | TRUE
77 | bus_LV_157-2_0_4_node_63 | 0.4 | n |  | TRUE
78 | bus_LV_157-2_0_4_node_61 | 0.4 | n |  | TRUE
79 | bus_LV_157-2_0_4_node_95 | 0.4 | n |  | TRUE
80 | bus_LV_157-2_0_4_node_68 | 0.4 | n |  | TRUE
81 | bus_LV_157-2_0_4_node_94 | 0.4 | n |  | TRUE
82 | bus_LV_157-2_0_4_node_69 | 0.4 | n |  | TRUE
83 | bus_LV_157-2_0_4_node_70 | 0.4 | n |  | TRUE
84 | bus_LV_157-2_0_4_node_87 | 0.4 | n |  | TRUE
85 | bus_LV_157-2_0_4_node_88 | 0.4 | n |  | TRUE
86 | bus_LV_157-2_0_4_node_71 | 0.4 | n |  | TRUE
87 | bus_LV_157-2_0_4_node_74 | 0.4 | n |  | TRUE
88 | bus_LV_157-2_0_4_node_75 | 0.4 | n |  | TRUE
89 | bus_LV_157-2_0_4_node_89 | 0.4 | n |  | TRUE
90 | bus_LV_157-2_0_4_node_92 | 0.4 | n |  | TRUE
91 | bus_LV_157-2_0_4_node_90 | 0.4 | n |  | TRUE
92 | bus_LV_157-2_0_4_node_96 | 0.4 | n |  | TRUE
93 | bus_MV_361_0_node_6 | 20 | n |  | TRUE

## load
| name | bus | p_mw | q_mvar | const_z_percent | const_i_percent | sn_mva | scaling | in_service | type
0 | LV_157-2_0_4_load_0 | 0 | 0.010135 | 0.0025401 | 0 | 0 |  | 1 | TRUE | wye
1 | LV_157-2_0_4_load_84 | 5 | 0.0066825 | 0.0016748 | 0 | 0 |  | 1 | TRUE | wye
2 | LV_157-2_0_4_load_81 | 8 | 0.0014007 | 0.00035106 | 0 | 0 |  | 1 | TRUE | wye
3 | LV_157-2_0_4_load_97 | 9 | 0.0093198 | 0.0023358 | 0 | 0 |  | 1 | TRUE | wye
4 | LV_157-2_0_4_load_82 | 11 | 0.0018723 | 0.00046924 | 0 | 0 |  | 1 | TRUE | wye
5 | LV_157-2_0_4_load_57 | 15 | 0.0045344 | 0.0011364 | 0 | 0 |  | 1 | TRUE | wye
6 | LV_157-2_0_4_load_80 | 17 | 0.0044915 | 0.0011257 | 0 | 0 |  | 1 | TRUE | wye
7 | LV_157-2_0_4_load_85 | 19 | 0.0040819 | 0.001023 | 0 | 0 |  | 1 | TRUE | wye
8 | LV_157-2_0_4_load_93 | 22 | 0.0023842 | 0.00059754 | 0 | 0 |  | 1 | TRUE | wye
9 | LV_157-2_0_4_load_72 | 23 | 0.003786 | 0.00094886 | 0 | 0 |  | 1 | TRUE | wye
10 | LV_157-2_0_4_load_91 | 24 | 0.0021913 | 0.00054919 | 0 | 0 |  | 1 | TRUE | wye
11 | LV_157-2_0_4_load_79 | 25 | 0.0028282 | 0.00070882 | 0 | 0 |  | 1 | TRUE | wye
12 | LV_157-2_0_4_load_78 | 26 | 0.016309 | 0.0040875 | 0 | 0 |  | 1 | TRUE | wye
13 | LV_157-2_0_4_load_13 | 27 | 0.0077517 | 0.0019428 | 0 | 0 |  | 1 | TRUE | wye
14 | LV_157-2_0_4_load_55 | 28 | 0.0029863 | 0.00074843 | 0 | 0 |  | 1 | TRUE | wye
15 | LV_157-2_0_4_load_56 | 30 | 0.0072628 | 0.0018202 | 0 | 0 |  | 1 | TRUE | wye
16 | LV_157-2_0_4_load_25 | 31 | 0.0034614 | 0.00086752 | 0 | 0 |  | 1 | TRUE | wye
17 | LV_157-2_0_4_load_23 | 32 | 0.002736 | 0.0006857 | 0 | 0 |  | 1 | TRUE | wye
18 | LV_157-2_0_4_load_18 | 33 | 0.0036981 | 0.00092684 | 0 | 0 |  | 1 | TRUE | wye
19 | LV_157-2_0_4_load_16 | 35 | 0.0085952 | 0.0021542 | 0 | 0 |  | 1 | TRUE | wye
20 | LV_157-2_0_4_load_19 | 36 | 0.0018708 | 0.00046888 | 0 | 0 |  | 1 | TRUE | wye
21 | LV_157-2_0_4_load_20 | 37 | 0.0010991 | 0.00027546 | 0 | 0 |  | 1 | TRUE | wye
22 | LV_157-2_0_4_load_52 | 38 | 0.00091092 | 0.0002283 | 0 | 0 |  | 1 | TRUE | wye
23 | LV_157-2_0_4_load_53 | 39 | 0.00061165 | 0.00015329 | 0 | 0 |  | 1 | TRUE | wye
24 | LV_157-2_0_4_load_21 | 43 | 0.0038203 | 0.00095745 | 0 | 0 |  | 1 | TRUE | wye
25 | LV_157-2_0_4_load_22 | 44 | 0.00064277 | 0.00016109 | 0 | 0 |  | 1 | TRUE | wye
26 | LV_157-2_0_4_load_45 | 46 | 0.00048139 | 0.00012065 | 0 | 0 |  | 1 | TRUE | wye
27 | LV_157-2_0_4_load_37 | 50 | 0.0071491 | 0.0017917 | 0 | 0 |  | 1 | TRUE | wye
28 | LV_157-2_0_4_load_35 | 51 | 0.0050635 | 0.001269 | 0 | 0 |  | 1 | TRUE | wye
29 | LV_157-2_0_4_load_38 | 53 | 0.0054947 | 0.0013771 | 0 | 0 |  | 1 | TRUE | wye
30 | LV_157-2_0_4_load_86 | 56 | 0.0043102 | 0.0010802 | 0 | 0 |  | 1 | TRUE | wye
31 | LV_157-2_0_4_load_98 | 57 | 0.017373 | 0.004354 | 0 | 0 |  | 1 | TRUE | wye
32 | LV_157-2_0_4_load_46 | 58 | 0.00088552 | 0.00022193 | 0 | 0 |  | 1 | TRUE | wye
33 | LV_157-2_0_4_load_36 | 59 | 0.0037726 | 0.00094551 | 0 | 0 |  | 1 | TRUE | wye
34 | LV_157-2_0_4_load_42 | 60 | 0.022476 | 0.005633 | 0 | 0 |  | 1 | TRUE | wye
35 | LV_157-2_0_4_load_48 | 61 | 0.021339 | 0.005348 | 0 | 0 |  | 1 | TRUE | wye
36 | LV_157-2_0_4_load_39 | 62 | 0.0095425 | 0.0023916 | 0 | 0 |  | 1 | TRUE | wye
37 | LV_157-2_0_4_load_40 | 63 | 0.013813 | 0.0034618 | 0 | 0 |  | 1 | TRUE | wye
38 | LV_157-2_0_4_load_41 | 64 | 0.014086 | 0.0035303 | 0 | 0 |  | 1 | TRUE | wye
39 | LV_157-2_0_4_load_43 | 65 | 0.01341 | 0.0033608 | 0 | 0 |  | 1 | TRUE | wye
40 | LV_157-2_0_4_load_47 | 67 | 0.031453 | 0.0078829 | 0 | 0 |  | 1 | TRUE | wye
41 | LV_157-2_0_4_load_50 | 69 | 0.0087851 | 0.0022018 | 0 | 0 |  | 1 | TRUE | wye
42 | LV_157-2_0_4_load_51 | 70 | 0.0063173 | 0.0015833 | 0 | 0 |  | 1 | TRUE | wye
43 | LV_157-2_0_4_load_65 | 73 | 0.0042404 | 0.0010627 | 0 | 0 |  | 1 | TRUE | wye
44 | LV_157-2_0_4_load_60 | 74 | 0.0099136 | 0.0024846 | 0 | 0 |  | 1 | TRUE | wye
45 | LV_157-2_0_4_load_59 | 76 | 0.024584 | 0.0061613 | 0 | 0 |  | 1 | TRUE | wye
46 | LV_157-2_0_4_load_63 | 77 | 0.01812 | 0.0045414 | 0 | 0 |  | 1 | TRUE | wye
47 | LV_157-2_0_4_load_61 | 78 | 0.0082832 | 0.002076 | 0 | 0 |  | 1 | TRUE | wye
48 | LV_157-2_0_4_load_95 | 79 | 0.0008838 | 0.0002215 | 0 | 0 |  | 1 | TRUE | wye
49 | LV_157-2_0_4_load_94 | 81 | 0.0022718 | 0.00056938 | 0 | 0 |  | 1 | TRUE | wye
50 | LV_157-2_0_4_load_69 | 82 | 0.0015677 | 0.00039291 | 0 | 0 |  | 1 | TRUE | wye
51 | LV_157-2_0_4_load_70 | 83 | 0.012532 | 0.0031407 | 0 | 0 |  | 1 | TRUE | wye
52 | LV_157-2_0_4_load_87 | 84 | 0.00097698 | 0.00024486 | 0 | 0 |  | 1 | TRUE | wye
53 | LV_157-2_0_4_load_71 | 86 | 0.00082827 | 0.00020758 | 0 | 0 |  | 1 | TRUE | wye
54 | LV_157-2_0_4_load_74 | 87 | 0.0020714 | 0.00051915 | 0 | 0 |  | 1 | TRUE | wye
55 | LV_157-2_0_4_load_75 | 88 | 0.0081771 | 0.0020494 | 0 | 0 |  | 1 | TRUE | wye
56 | LV_157-2_0_4_load_92 | 90 | 0.0043435 | 0.0010886 | 0 | 0 |  | 1 | TRUE | wye
57 | LV_157-2_0_4_load_90 | 91 | 0.0053485 | 0.0013405 | 0 | 0 |  | 1 | TRUE | wye
58 | LV_157-2_0_4_load_96 | 92 | 0.0019591 | 0.00049099 | 0 | 0 |  | 1 | TRUE | wye

## ext_grid
| name | bus | vm_pu | va_degree | slack_weight | in_service
0 |  | 78 | 1 | 0 | 1 | TRUE

## line
| name | std_type | from_bus | to_bus | length_km | r_ohm_per_km | x_ohm_per_km | c_nf_per_km | g_us_per_km | max_i_ka | df | parallel | type | in_service
0 | LV_157-2_0_4_line_0 |  | 0 | 1 | 0.029197 | 0.125 | 0.08 | 261 | 0 | 0.364 | 1 | 1 | cs | TRUE
1 | LV_157-2_0_4_line_1 |  | 1 | 2 | 0.004947 | 0.125 | 0.08 | 261 | 0 | 0.364 | 1 | 1 | cs | TRUE
2 | LV_157-2_0_4_line_2 |  | 2 | 17 | 0.014981 | 0.125 | 0.08 | 261 | 0 | 0.364 | 1 | 1 | cs | TRUE
3 | LV_157-2_0_4_line_3 |  | 2 | 16 | 0.035539 | 0.125 | 0.08 | 261 | 0 | 0.364 | 1 | 1 | cs | TRUE
4 | LV_157-2_0_4_line_4 |  | 3 | 4 | 0.026075 | 0.125 | 0.08 | 261 | 0 | 0.364 | 1 | 1 | cs | TRUE
5 | LV_157-2_0_4_line_5 |  | 3 | 5 | 0.034726 | 0.125 | 0.08 | 261 | 0 | 0.364 | 1 | 1 | cs | TRUE
6 | LV_157-2_0_4_line_6 |  | 4 | 9 | 0.043444 | 0.125 | 0.08 | 261 | 0 | 0.364 | 1 | 1 | cs | TRUE
7 | LV_157-2_0_4_line_7 |  | 5 | 18 | 0.025559 | 0.125 | 0.08 | 261 | 0 | 0.364 | 1 | 1 | cs | TRUE
8 | LV_157-2_0_4_line_8 |  | 6 | 7 | 0.021501 | 0.125 | 0.08 | 261 | 0 | 0.364 | 1 | 1 | cs | TRUE
9 | LV_157-2_0_4_line_9 |  | 6 | 8 | 0.022771 | 0.125 | 0.08 | 261 | 0 | 0.364 | 1 | 1 | cs | TRUE
10 | LV_157-2_0_4_line_10 |  | 7 | 24 | 0.019661 | 0.125 | 0.08 | 261 | 0 | 0.364 | 1 | 1 | cs | TRUE
11 | LV_157-2_0_4_line_11 |  | 8 | 10 | 0.026662 | 0.125 | 0.08 | 261 | 0 | 0.364 | 1 | 1 | cs | TRUE
12 | LV_157-2_0_4_line_12 |  | 10 | 11 | 0.011913 | 0.125 | 0.08 | 261 | 0 | 0.364 | 1 | 1 | cs | TRUE
13 | LV_157-2_0_4_line_13 |  | 11 | 16 | 0.020366 | 0.125 | 0.08 | 261 | 0 | 0.364 | 1 | 1 | cs | TRUE
14 | LV_157-2_0_4_line_14 |  | 12 | 13 | 0.020747 | 0.125 | 0.08 | 261 | 0 | 0.364 | 1 | 1 | cs | TRUE
15 | LV_157-2_0_4_line_15 |  | 12 | 14 | 0.006954 | 0.125 | 0.08 | 261 | 0 | 0.364 | 1 | 1 | cs | TRUE
16 | LV_157-2_0_4_line_16 |  | 13 | 15 | 0.004594 | 0.125 | 0.08 | 261 | 0 | 0.364 | 1 | 1 | cs | TRUE
17 | LV_157-2_0_4_line_17 |  | 14 | 27 | 0.0041617 | 0.125 | 0.08 | 261 | 0 | 0.364 | 1 | 1 | cs | TRUE
18 | LV_157-2_0_4_line_18 |  | 14 | 16 | 0.018952 | 0.125 | 0.08 | 261 | 0 | 0.364 | 1 | 1 | cs | TRUE
19 | LV_157-2_0_4_line_19 |  | 15 | 30 | 0.012525 | 0.125 | 0.08 | 261 | 0 | 0.364 | 1 | 1 | cs | TRUE
20 | LV_157-2_0_4_line_20 |  | 18 | 19 | 0.039512 | 0.125 | 0.08 | 261 | 0 | 0.364 | 1 | 1 | cs | TRUE
21 | LV_157-2_0_4_line_21 |  | 18 | 20 | 0.031892 | 0.125 | 0.08 | 261 | 0 | 0.364 | 1 | 1 | cs | TRUE
22 | LV_157-2_0_4_line_22 |  | 20 | 23 | 0.01 | 0.125 | 0.08 | 261 | 0 | 0.364 | 1 | 1 | cs | TRUE
23 | LV_157-2_0_4_line_23 |  | 20 | 21 | 0.043598 | 0.125 | 0.08 | 261 | 0 | 0.364 | 1 | 1 | cs | TRUE
24 | LV_157-2_0_4_line_24 |  | 21 | 22 | 0.0075377 | 0.125 | 0.08 | 261 | 0 | 0.364 | 1 | 1 | cs | TRUE
25 | LV_157-2_0_4_line_25 |  | 22 | 89 | 0.020862 | 0.125 | 0.08 | 261 | 0 | 0.364 | 1 | 1 | cs | TRUE
26 | LV_157-2_0_4_line_26 |  | 23 | 86 | 0.025158 | 0.125 | 0.08 | 261 | 0 | 0.364 | 1 | 1 | cs | TRUE
27 | LV_157-2_0_4_line_27 |  | 24 | 90 | 0.009794 | 0.125 | 0.08 | 261 | 0 | 0.364 | 1 | 1 | cs | TRUE
28 | LV_157-2_0_4_line_28 |  | 25 | 26 | 0.0098878 | 0.125 | 0.08 | 261 | 0 | 0.364 | 1 | 1 | cs | TRUE
29 | LV_157-2_0_4_line_29 |  | 26 | 88 | 0.011712 | 0.125 | 0.08 | 261 | 0 | 0.364 | 1 | 1 | cs | TRUE
30 | LV_157-2_0_4_line_30 |  | 27 | 34 | 0.016508 | 0.125 | 0.08 | 261 | 0 | 0.364 | 1 | 1 | cs | TRUE
31 | LV_157-2_0_4_line_31 |  | 28 | 29 | 0.001822 | 0.125 | 0.08 | 261 | 0 | 0.364 | 1 | 1 | cs | TRUE
32 | LV_157-2_0_4_line_32 |  | 29 | 34 | 0.006448 | 0.125 | 0.08 | 261 | 0 | 0.364 | 1 | 1 | cs | TRUE
33 | LV_157-2_0_4_line_33 |  | 30 | 75 | 0.01323 | 0.125 | 0.08 | 261 | 0 | 0.364 | 1 | 1 | cs | TRUE
34 | LV_157-2_0_4_line_34 |  | 31 | 32 | 0.033311 | 0.125 | 0.08 | 261 | 0 | 0.364 | 1 | 1 | cs | TRUE
35 | LV_157-2_0_4_line_35 |  | 32 | 43 | 0.02696 | 0.125 | 0.08 | 261 | 0 | 0.364 | 1 | 1 | cs | TRUE
36 | LV_157-2_0_4_line_36 |  | 33 | 34 | 0.064604 | 0.125 | 0.08 | 261 | 0 | 0.364 | 1 | 1 | cs | TRUE
37 | LV_157-2_0_4_line_37 |  | 34 | 35 | 0.020069 | 0.125 | 0.08 | 261 | 0 | 0.364 | 1 | 1 | cs | TRUE
38 | LV_157-2_0_4_line_38 |  | 35 | 36 | 0.028288 | 0.125 | 0.08 | 261 | 0 | 0.364 | 1 | 1 | cs | TRUE
39 | LV_157-2_0_4_line_39 |  | 36 | 37 | 0.010501 | 0.125 | 0.08 | 261 | 0 | 0.364 | 1 | 1 | cs | TRUE
40 | LV_157-2_0_4_line_40 |  | 37 | 40 | 0.015859 | 0.125 | 0.08 | 261 | 0 | 0.364 | 1 | 1 | cs | TRUE
41 | LV_157-2_0_4_line_41 |  | 38 | 39 | 0.0032957 | 0.125 | 0.08 | 261 | 0 | 0.364 | 1 | 1 | cs | TRUE
42 | LV_157-2_0_4_line_42 |  | 39 | 41 | 0.022756 | 0.125 | 0.08 | 261 | 0 | 0.364 | 1 | 1 | cs | TRUE
43 | LV_157-2_0_4_line_43 |  | 40 | 41 | 0.008948 | 0.125 | 0.08 | 261 | 0 | 0.364 | 1 | 1 | cs | TRUE
44 | LV_157-2_0_4_line_44 |  | 40 | 42 | 0.028188 | 0.125 | 0.08 | 261 | 0 | 0.364 | 1 | 1 | cs | TRUE
45 | LV_157-2_0_4_line_45 |  | 41 | 58 | 0.0027247 | 0.125 | 0.08 | 261 | 0 | 0.364 | 1 | 1 | cs | TRUE
46 | LV_157-2_0_4_line_46 |  | 42 | 45 | 0.004482 | 0.125 | 0.08 | 261 | 0 | 0.364 | 1 | 1 | cs | TRUE
47 | LV_157-2_0_4_line_47 |  | 42 | 44 | 0.025353 | 0.125 | 0.08 | 261 | 0 | 0.364 | 1 | 1 | cs | TRUE
48 | LV_157-2_0_4_line_48 |  | 43 | 44 | 0.025979 | 0.125 | 0.08 | 261 | 0 | 0.364 | 1 | 1 | cs | TRUE
49 | LV_157-2_0_4_line_49 |  | 45 | 46 | 0.015396 | 0.125 | 0.08 | 261 | 0 | 0.364 | 1 | 1 | cs | TRUE
50 | LV_157-2_0_4_line_50 |  | 46 | 47 | 0.033641 | 0.125 | 0.08 | 261 | 0 | 0.364 | 1 | 1 | cs | TRUE
51 | LV_157-2_0_4_line_51 |  | 47 | 48 | 0.050493 | 0.125 | 0.08 | 261 | 0 | 0.364 | 1 | 1 | cs | TRUE
52 | LV_157-2_0_4_line_52 |  | 47 | 49 | 0.036099 | 0.125 | 0.08 | 261 | 0 | 0.364 | 1 | 1 | cs | TRUE
53 | LV_157-2_0_4_line_53 |  | 48 | 57 | 0.024326 | 0.125 | 0.08 | 261 | 0 | 0.364 | 1 | 1 | cs | TRUE
54 | LV_157-2_0_4_line_54 |  | 48 | 52 | 0.019728 | 0.125 | 0.08 | 261 | 0 | 0.364 | 1 | 1 | cs | TRUE
55 | LV_157-2_0_4_line_55 |  | 49 | 50 | 0.022677 | 0.125 | 0.08 | 261 | 0 | 0.364 | 1 | 1 | cs | TRUE
56 | LV_157-2_0_4_line_56 |  | 49 | 51 | 0.055077 | 0.125 | 0.08 | 261 | 0 | 0.364 | 1 | 1 | cs | TRUE
57 | LV_157-2_0_4_line_57 |  | 51 | 59 | 0.0078729 | 0.125 | 0.08 | 261 | 0 | 0.364 | 1 | 1 | cs | TRUE
58 | LV_157-2_0_4_line_58 |  | 52 | 53 | 0.029913 | 0.125 | 0.08 | 261 | 0 | 0.364 | 1 | 1 | cs | TRUE
59 | LV_157-2_0_4_line_59 |  | 53 | 55 | 0.03934 | 0.125 | 0.08 | 261 | 0 | 0.364 | 1 | 1 | cs | TRUE
60 | LV_157-2_0_4_line_60 |  | 54 | 55 | 0.096282 | 0.125 | 0.08 | 261 | 0 | 0.364 | 1 | 1 | cs | TRUE
61 | LV_157-2_0_4_line_61 |  | 54 | 56 | 0.10417 | 0.125 | 0.08 | 261 | 0 | 0.364 | 1 | 1 | cs | TRUE
62 | LV_157-2_0_4_line_62 |  | 60 | 61 | 0.0062279 | 0.125 | 0.08 | 261 | 0 | 0.364 | 1 | 1 | cs | TRUE
63 | LV_157-2_0_4_line_63 |  | 61 | 66 | 0.020145 | 0.125 | 0.08 | 261 | 0 | 0.364 | 1 | 1 | cs | TRUE
64 | LV_157-2_0_4_line_64 |  | 62 | 63 | 0.02356 | 0.125 | 0.08 | 261 | 0 | 0.364 | 1 | 1 | cs | TRUE
65 | LV_157-2_0_4_line_65 |  | 63 | 64 | 0.01672 | 0.125 | 0.08 | 261 | 0 | 0.364 | 1 | 1 | cs | TRUE
66 | LV_157-2_0_4_line_66 |  | 64 | 65 | 0.025248 | 0.125 | 0.08 | 261 | 0 | 0.364 | 1 | 1 | cs | TRUE
67 | LV_157-2_0_4_line_67 |  | 65 | 66 | 0.020455 | 0.125 | 0.08 | 261 | 0 | 0.364 | 1 | 1 | cs | TRUE
68 | LV_157-2_0_4_line_68 |  | 66 | 67 | 0.01159 | 0.125 | 0.08 | 261 | 0 | 0.364 | 1 | 1 | cs | TRUE
69 | LV_157-2_0_4_line_69 |  | 67 | 68 | 0.017358 | 0.125 | 0.08 | 261 | 0 | 0.364 | 1 | 1 | cs | TRUE
70 | LV_157-2_0_4_line_70 |  | 68 | 69 | 0.02664 | 0.125 | 0.08 | 261 | 0 | 0.364 | 1 | 1 | cs | TRUE
71 | LV_157-2_0_4_line_71 |  | 68 | 70 | 0.039054 | 0.125 | 0.08 | 261 | 0 | 0.364 | 1 | 1 | cs | TRUE
72 | LV_157-2_0_4_line_72 |  | 69 | 71 | 0.026524 | 0.125 | 0.08 | 261 | 0 | 0.364 | 1 | 2 | cs | TRUE
73 | LV_157-2_0_4_line_73 |  | 71 | 72 | 0.064349 | 0.125 | 0.08 | 261 | 0 | 0.364 | 1 | 1 | cs | TRUE
74 | LV_157-2_0_4_line_74 |  | 71 | 73 | 0.021951 | 0.125 | 0.08 | 261 | 0 | 0.364 | 1 | 1 | cs | TRUE
75 | LV_157-2_0_4_line_75 |  | 71 | 74 | 0.020304 | 0.125 | 0.08 | 261 | 0 | 0.364 | 1 | 2 | cs | TRUE
76 | LV_157-2_0_4_line_76 |  | 72 | 79 | 0.0092121 | 0.125 | 0.08 | 261 | 0 | 0.364 | 1 | 1 | cs | TRUE
77 | LV_157-2_0_4_line_77 |  | 73 | 80 | 0.015441 | 0.125 | 0.08 | 261 | 0 | 0.364 | 1 | 1 | cs | TRUE
78 | LV_157-2_0_4_line_78 |  | 74 | 78 | 0.013434 | 0.125 | 0.08 | 261 | 0 | 0.364 | 1 | 2 | cs | TRUE
79 | LV_157-2_0_4_line_79 |  | 75 | 76 | 0.009601 | 0.125 | 0.08 | 261 | 0 | 0.364 | 1 | 1 | cs | TRUE
80 | LV_157-2_0_4_line_80 |  | 76 | 77 | 0.01966 | 0.125 | 0.08 | 261 | 0 | 0.364 | 1 | 2 | cs | TRUE
81 | LV_157-2_0_4_line_81 |  | 77 | 78 | 0.010665 | 0.125 | 0.08 | 261 | 0 | 0.364 | 1 | 2 | cs | TRUE
82 | LV_157-2_0_4_line_82 |  | 79 | 81 | 0.016269 | 0.125 | 0.08 | 261 | 0 | 0.364 | 1 | 1 | cs | TRUE
83 | LV_157-2_0_4_line_83 |  | 80 | 82 | 0.016007 | 0.125 | 0.08 | 261 | 0 | 0.364 | 1 | 1 | cs | TRUE
84 | LV_157-2_0_4_line_84 |  | 80 | 83 | 0.028317 | 0.125 | 0.08 | 261 | 0 | 0.364 | 1 | 1 | cs | TRUE
85 | LV_157-2_0_4_line_85 |  | 81 | 92 | 0.069331 | 0.125 | 0.08 | 261 | 0 | 0.364 | 1 | 1 | cs | TRUE
86 | LV_157-2_0_4_line_86 |  | 82 | 86 | 0.034297 | 0.125 | 0.08 | 261 | 0 | 0.364 | 1 | 1 | cs | TRUE
87 | LV_157-2_0_4_line_87 |  | 83 | 87 | 0.013388 | 0.125 | 0.08 | 261 | 0 | 0.364 | 1 | 1 | cs | TRUE
88 | LV_157-2_0_4_line_88 |  | 84 | 85 | 0.045292 | 0.125 | 0.08 | 261 | 0 | 0.364 | 1 | 1 | cs | TRUE
89 | LV_157-2_0_4_line_89 |  | 85 | 89 | 0.03065 | 0.125 | 0.08 | 261 | 0 | 0.364 | 1 | 1 | cs | TRUE
90 | LV_157-2_0_4_line_90 |  | 85 | 91 | 0.00529 | 0.125 | 0.08 | 261 | 0 | 0.364 | 1 | 1 | cs | TRUE
91 | LV_157-2_0_4_line_91 |  | 87 | 88 | 0.028159 | 0.125 | 0.08 | 261 | 0 | 0.364 | 1 | 1 | cs | TRUE

## trafo
| name | std_type | hv_bus | lv_bus | sn_mva | vn_hv_kv | vn_lv_kv | vk_percent | vkr_percent | pfe_kw | i0_percent | shift_degree | tap_side | tap_neutral | tap_min | tap_max | tap_step_percent | tap_step_degree | tap_pos | tap_phase_shifter | parallel | df | in_service
0 | LV_157-2_0_4_trafo_61 | 0.63 MVA 20/0.4 kV | 93 | 78 | 0.63 | 20 | 0.4 | 6 | 1.206 | 1.65 | 0.2619 | 150 | hv | 0 | -2 | 2 | 2.5 | 0 | 0 | FALSE | 1 | 1 | TRUE

## line_geodata
| x0 | y0 | x1 | y1 | x2 | y2 | x3 | y3 | x4 | y4 | x5 | y5 | x6 | y6 | x7 | y7 | x8 | y8
0 | 2696916.585 | 1236316.1461 | 2696900.8719 | 1236309.7406 | 2696889.3719 | 1236305.582
1 | 2696921.2024 | 1236317.9561 | 2696916.585 | 1236316.1461
2 | 2696921.2024 | 1236317.9561 | 2696929.2903 | 1236305.3458
3 | 2696954.2949 | 1236331.1613 | 2696921.2024 | 1236317.9561
4 | 2697071.4843 | 1236256.0414 | 2697083.0441 | 1236248.925 | 2697084.4442 | 1236251.7055 | 2697092.5148 | 1236246.9116
5 | 2697092.5148 | 1236246.9116 | 2697102.4601 | 1236251.9779 | 2697118.3306 | 1236252.004 | 2697120.6827 | 1236255.3449 | 2697123.8271 | 1236257.1153
6 | 2697071.4843 | 1236256.0414 | 2697072.9953 | 1236258.5235 | 2697083.8592 | 1236277.7597 | 2697067.9049 | 1236287.0178
7 | 2697146.8181 | 1236265.8689 | 2697140.8408 | 1236266.694 | 2697123.8271 | 1236257.1153
8 | 2696971.4665 | 1236260.7783 | 2696963.3977 | 1236269.6421 | 2696960.5096 | 1236278.7239
9 | 2696971.4665 | 1236260.7783 | 2696974.1562 | 1236266.6265 | 2696976.312 | 1236272.2548 | 2696977.0242 | 1236276.3806 | 2696976.3906 | 1236282.4676
10 | 2696960.5096 | 1236278.7239 | 2696960.5338 | 1236283.728 | 2696959.3862 | 1236291.4372 | 2696956.9491 | 1236297.8522
11 | 2696972.1749 | 1236308.692 | 2696972.4376 | 1236302.3361 | 2696975.6955 | 1236289.1461 | 2696976.3906 | 1236282.4676
12 | 2696972.1749 | 1236308.692 | 2696967.6968 | 1236315.9577 | 2696966.4488 | 1236319.0965
13 | 2696954.2949 | 1236331.1613 | 2696955.6265 | 1236327.0133 | 2696959.0728 | 1236327.7701 | 2696962.3432 | 1236327.2565 | 2696964.745 | 1236323.3817 | 2696966.4488 | 1236319.0965
14 | 2696977.9759 | 1236339.0426 | 2696975.9323 | 1236343.2234 | 2696974.2859 | 1236343.4745 | 2696972.1088 | 1236345.1736 | 2696970.0311 | 1236348.1975 | 2696969.6071 | 1236350.5256 | 2696963.9961 | 1236349.7779
15 | 2696963.9961 | 1236349.7779 | 2696957.1288 | 1236348.5649
16 | 2696977.9759 | 1236339.0426 | 2696982.3017 | 1236340.5894
17 | 2696957.1288 | 1236348.5649 | 2696956.7228 | 1236352.7068
18 | 2696954.2949 | 1236331.1613 | 2696952.8966 | 1236336.6092 | 2696955.4785 | 1236339.32 | 2696956.7216 | 1236341.5197 | 2696957.0772 | 1236344.7724 | 2696957.1288 | 1236348.5649
19 | 2696994.0956 | 1236344.8066 | 2696982.3017 | 1236340.5894
20 | 2697146.8181 | 1236265.8689 | 2697143.0775 | 1236270.1443 | 2697121.2803 | 1236296.0738
21 | 2697146.8181 | 1236265.8689 | 2697150.5859 | 1236274.2701 | 2697153.804 | 1236279.7268 | 2697162.2784 | 1236293.7313
22 | 2697162.2784 | 1236293.7313 | 2697154.679 | 1236300.2563
23 | 2697162.2784 | 1236293.7313 | 2697163.8851 | 1236292.212 | 2697178.8418 | 1236278.7022 | 2697183.328 | 1236274.6503 | 2697193.4133 | 1236263.2958
24 | 2697193.4133 | 1236263.2958 | 2697194.8468 | 1236265.4208 | 2697197.625 | 1236269.5471
25 | 2697212.5576 | 1236276.4632 | 2697203.8219 | 1236265.9458 | 2697198.9438 | 1236268.5012 | 2697197.625 | 1236269.5471
26 | 2697154.679 | 1236300.2563 | 2697145.2297 | 1236308.3634 | 2697137.1365 | 1236317.7825 | 2697136.9398 | 1236317.9941
27 | 2696953.4708 | 1236307.0078 | 2696956.9491 | 1236297.8522
28 | 2697043.3692 | 1236299.8555 | 2697043.0089 | 1236299.2972 | 2697038.5432 | 1236292.3747 | 2697038.0624 | 1236291.5145
29 | 2697050.0943 | 1236309.4226 | 2697047.578 | 1236306.3771 | 2697043.3692 | 1236299.8555
30 | 2696955.1126 | 1236369.1362 | 2696956.7228 | 1236352.7068
31 | 2696961.4571 | 1236370.3851 | 2696961.6799 | 1236368.5768
32 | 2696961.4571 | 1236370.3851 | 2696955.1126 | 1236369.1362
33 | 2697006.5532 | 1236349.2611 | 2696994.0956 | 1236344.8066
34 | 2696883.7319 | 1236481.4397 | 2696876.311 | 1236477.2754 | 2696870.6481 | 1236469.0436 | 2696868.3047 | 1236460.0654 | 2696867.5898 | 1236454.5812
35 | 2696908.9581 | 1236475.3397 | 2696899.8058 | 1236480.3052 | 2696892.4193 | 1236482.6309 | 2696884.1478 | 1236481.6731 | 2696883.7319 | 1236481.4397
36 | 2696955.1126 | 1236369.1362 | 2696939.0188 | 1236367.0498 | 2696914.627 | 1236366.0845 | 2696909.4543 | 1236383.4574 | 2696903.6307 | 1236383.8691
37 | 2696955.1126 | 1236369.1362 | 2696953.775 | 1236389.1604
38 | 2696953.775 | 1236389.1604 | 2696952.3279 | 1236410.8217 | 2696952.7227 | 1236417.3885
39 | 2696953.3597 | 1236427.8705 | 2696953.3397 | 1236427.6507 | 2696952.7227 | 1236417.3885
40 | 2696955.3648 | 1236443.5955 | 2696953.911 | 1236433.9091 | 2696953.3597 | 1236427.8705
41 | 2696958.0808 | 1236409.399 | 2696957.9986 | 1236412.6936
42 | 2696958.9724 | 1236435.4039 | 2696957.816 | 1236420.0181 | 2696957.9986 | 1236412.6936
43 | 2696958.9724 | 1236435.4039 | 2696955.3648 | 1236443.5955
44 | 2696959.3895 | 1236471.493 | 2696955.3648 | 1236443.5955
45 | 2696958.9724 | 1236435.4039 | 2696959.3424 | 1236438.1034
46 | 2696963.8007 | 1236470.6311 | 2696959.3895 | 1236471.493
47 | 2696959.3895 | 1236471.493 | 2696945.4958 | 1236471.8777 | 2696934.186 | 1236470.0666
48 | 2696908.9581 | 1236475.3397 | 2696911.6641 | 1236473.8717 | 2696933.124 | 1236469.8966 | 2696934.186 | 1236470.0666
49 | 2696963.8007 | 1236470.6311 | 2696964.351 | 1236474.9321 | 2696965.9042 | 1236485.8822
50 | 2696970.6286 | 1236519.1897 | 2696965.9042 | 1236485.8822
51 | 2696970.3054 | 1236565.3853 | 2696970.0312 | 1236552.9828 | 2696966.1874 | 1236519.573 | 2696970.6286 | 1236519.1897
52 | 2696934.9059 | 1236519.2845 | 2696941.7747 | 1236521.3203 | 2696957.32 | 1236520.3622 | 2696966.1874 | 1236519.573 | 2696970.6286 | 1236519.1897
53 | 2696970.3054 | 1236565.3853 | 2696967.1104 | 1236564.0767 | 2696946.9589 | 1236558.388
54 | 2696970.3054 | 1236565.3853 | 2696970.2337 | 1236570.6992 | 2696969.7336 | 1236585.1017
55 | 2696935.5679 | 1236497.746 | 2696932.7282 | 1236503.8709 | 2696932.5598 | 1236514.1869 | 2696934.9059 | 1236519.2845
56 | 2696934.9059 | 1236519.2845 | 2696923.3268 | 1236520.2074 | 2696919.6872 | 1236522.0272 | 2696916.9443 | 1236525.4739 | 2696915.0343 | 1236536.7733 | 2696918.4078 | 1236547.5474 | 2696930.643 | 1236547.3209
57 | 2696938.5145 | 1236547.1752 | 2696930.643 | 1236547.3209
58 | 2696969.7336 | 1236585.1017 | 2696967.6901 | 1236597.1551 | 2696965.9777 | 1236605.1553 | 2696963.0267 | 1236614.1918
59 | 2696948.5763 | 1236650.7385 | 2696954.2401 | 1236638.0437 | 2696958.808 | 1236627.1102 | 2696963.0267 | 1236614.1918
60 | 2696877.0809 | 1236667.5402 | 2696932.0943 | 1236685.4509 | 2696942.7936 | 1236662.842 | 2696948.5763 | 1236650.7385
61 | 2696877.0809 | 1236667.5402 | 2696874.3284 | 1236654.4189 | 2696869.5958 | 1236642.9888 | 2696861.7821 | 1236631.6197 | 2696849.55 | 1236621.5572 | 2696832.3616 | 1236610.9914 | 2696826.4013 | 1236610.7941 | 2696821.8933 | 1236612.0327 | 2696806.932 | 1236621.9354
62 | 2697073.8052 | 1236468.3708 | 2697079.0169 | 1236471.7803
63 | 2697056.9467 | 1236457.3422 | 2697073.8052 | 1236468.3708
64 | 2697017.8061 | 1236533.8995 | 2697028.5308 | 1236512.9225
65 | 2697036.1419 | 1236498.0355 | 2697028.5308 | 1236512.9225
66 | 2697036.1419 | 1236498.0355 | 2697047.6353 | 1236475.5548
67 | 2697056.9467 | 1236457.3422 | 2697047.6353 | 1236475.5548
68 | 2697056.9467 | 1236457.3422 | 2697062.1192 | 1236446.9699
69 | 2697068.475 | 1236430.8331 | 2697063.5194 | 1236444.162 | 2697062.1192 | 1236446.9699
70 | 2697068.475 | 1236430.8331 | 2697072.3738 | 1236420.578 | 2697073.8926 | 1236404.9825
71 | 2697068.475 | 1236430.8331 | 2697101.3642 | 1236451.8936
72 | 2697074.1594 | 1236378.4871 | 2697074.4475 | 1236399.285 | 2697073.8926 | 1236404.9825
73 | 2697074.1594 | 1236378.4871 | 2697105.5129 | 1236388.3068 | 2697137.1876 | 1236388.2023
74 | 2697074.1594 | 1236378.4871 | 2697089.6958 | 1236368.8449 | 2697092.1905 | 1236366.1595
75 | 2697074.1594 | 1236378.4871 | 2697055.3696 | 1236370.7921
76 | 2697137.1876 | 1236388.2023 | 2697144.0753 | 1236382.0849
77 | 2697102.6999 | 1236354.8471 | 2697092.1905 | 1236366.1595
78 | 2697055.3696 | 1236370.7921 | 2697042.9376 | 1236365.7009 | 2697042.9376 | 1236365.7009
79 | 2697006.5532 | 1236349.2611 | 2697015.3026 | 1236353.2144
80 | 2697033.2188 | 1236361.3096 | 2697015.3026 | 1236353.2144
81 | 2697033.2188 | 1236361.3096 | 2697042.9376 | 1236365.7009
82 | 2697156.2526 | 1236371.2964 | 2697155.1354 | 1236372.2617 | 2697144.0753 | 1236382.0849
83 | 2697102.6999 | 1236354.8471 | 2697113.5952 | 1236343.1203
84 | 2697102.6999 | 1236354.8471 | 2697096.097 | 1236348.1119 | 2697083.7771 | 1236339.7043 | 2697080.6434 | 1236337.2664
85 | 2697213.0561 | 1236331.9903 | 2697176.6688 | 1236353.6556 | 2697156.2526 | 1236371.2964
86 | 2697113.5952 | 1236343.1203 | 2697136.9398 | 1236317.9941
87 | 2697080.6434 | 1236337.2664 | 2697070.5645 | 1236329.4253 | 2697070.0681 | 1236329.057
88 | 2697236.5374 | 1236266.1035 | 2697249.1625 | 1236278.0523 | 2697256.5671 | 1236288.0476 | 2697265.779 | 1236300.4758
89 | 2697236.5374 | 1236266.1035 | 2697215.9012 | 1236280.7211 | 2697212.5576 | 1236276.4632
90 | 2697232.275 | 1236262.9536 | 2697236.5374 | 1236266.1035
91 | 2697050.0943 | 1236309.4226 | 2697055.6525 | 1236316.1496 | 2697062.227 | 1236323.24 | 2697070.0681 | 1236329.057

## bus_geodata
| x | y | coords
0 | 2696889.3719 | 1236305.582
1 | 2696916.585 | 1236316.1461
2 | 2696921.2024 | 1236317.9561
3 | 2697092.5148 | 1236246.9116
4 | 2697071.4843 | 1236256.0414
5 | 2697123.8271 | 1236257.1153
6 | 2696971.4665 | 1236260.7783
7 | 2696960.5096 | 1236278.7239
8 | 2696976.3906 | 1236282.4676
9 | 2697067.9049 | 1236287.0178
10 | 2696972.1749 | 1236308.692
11 | 2696966.4488 | 1236319.0965
12 | 2696963.9961 | 1236349.7779
13 | 2696977.9759 | 1236339.0426
14 | 2696957.1288 | 1236348.5649
15 | 2696982.3017 | 1236340.5894
16 | 2696954.2948 | 1236331.1613
17 | 2696929.2903 | 1236305.3458
18 | 2697146.8181 | 1236265.8689
19 | 2697121.2803 | 1236296.0738
20 | 2697162.2784 | 1236293.7313
21 | 2697193.4133 | 1236263.2958
22 | 2697197.625 | 1236269.5471
23 | 2697154.679 | 1236300.2563
24 | 2696956.9491 | 1236297.8522
25 | 2697038.0624 | 1236291.5145
26 | 2697043.3692 | 1236299.8555
27 | 2696956.7228 | 1236352.7068
28 | 2696961.6799 | 1236368.5768
29 | 2696961.4571 | 1236370.3851
30 | 2696994.0956 | 1236344.8066
31 | 2696867.5898 | 1236454.5812
32 | 2696883.7319 | 1236481.4397
33 | 2696903.6307 | 1236383.8691
34 | 2696955.1126 | 1236369.1362
35 | 2696953.775 | 1236389.1604
36 | 2696952.7227 | 1236417.3885
37 | 2696953.3597 | 1236427.8705
38 | 2696958.0808 | 1236409.399
39 | 2696957.9986 | 1236412.6936
40 | 2696955.3648 | 1236443.5955
41 | 2696958.9724 | 1236435.4039
42 | 2696959.3895 | 1236471.493
43 | 2696908.9581 | 1236475.3397
44 | 2696934.186 | 1236470.0666
45 | 2696963.8007 | 1236470.6311
46 | 2696965.9042 | 1236485.8822
47 | 2696970.6286 | 1236519.1896
48 | 2696970.3054 | 1236565.3853
49 | 2696934.9059 | 1236519.2845
50 | 2696935.5679 | 1236497.746
51 | 2696930.643 | 1236547.3209
52 | 2696969.7336 | 1236585.1017
53 | 2696963.0267 | 1236614.1918
54 | 2696877.0809 | 1236667.5402
55 | 2696948.5763 | 1236650.7385
56 | 2696806.932 | 1236621.9354
57 | 2696946.9589 | 1236558.388
58 | 2696959.3424 | 1236438.1034
59 | 2696938.5145 | 1236547.1752
60 | 2697079.0169 | 1236471.7803
61 | 2697073.8052 | 1236468.3708
62 | 2697017.8061 | 1236533.8995
63 | 2697028.5308 | 1236512.9225
64 | 2697036.1419 | 1236498.0355
65 | 2697047.6353 | 1236475.5548
66 | 2697056.9467 | 1236457.3422
67 | 2697062.1192 | 1236446.9699
68 | 2697068.475 | 1236430.8331
69 | 2697073.8926 | 1236404.9825
70 | 2697101.3642 | 1236451.8936
71 | 2697074.1594 | 1236378.4871
72 | 2697137.1876 | 1236388.2023
73 | 2697092.1906 | 1236366.1595
74 | 2697055.3696 | 1236370.7921
75 | 2697006.5532 | 1236349.2611
76 | 2697015.3026 | 1236353.2144
77 | 2697033.2188 | 1236361.3096
78 | 2697042.9376 | 1236365.7009
79 | 2697144.0753 | 1236382.0849
80 | 2697102.6999 | 1236354.8471
81 | 2697156.2526 | 1236371.2964
82 | 2697113.5952 | 1236343.1203
83 | 2697080.6434 | 1236337.2664
84 | 2697265.779 | 1236300.4758
85 | 2697236.5374 | 1236266.1035
86 | 2697136.9398 | 1236317.9941
87 | 2697070.0681 | 1236329.057
88 | 2697050.0943 | 1236309.4226
89 | 2697212.5576 | 1236276.4632
90 | 2696953.4708 | 1236307.0078
91 | 2697232.275 | 1236262.9536
92 | 2697213.0561 | 1236331.9903
93 | 2697074.1594 | 1236378.4871

## line_std_types
| c_nf_per_km | r_ohm_per_km | x_ohm_per_km | max_i_ka | type | q_mm2 | alpha | voltage_rating
NAYY 4x50 SE | 210 | 0.642 | 0.083 | 0.142 | cs | 50 | 0.00403 | LV
NAYY 4x120 SE | 264 | 0.225 | 0.08 | 0.242 | cs | 120 | 0.00403 | LV
NAYY 4x150 SE | 261 | 0.208 | 0.08 | 0.27 | cs | 150 | 0.00403 | LV
NA2XS2Y 1x95 RM/25 12/20 kV | 216 | 0.313 | 0.132 | 0.252 | cs | 95 | 0.00403 | MV
NA2XS2Y 1x185 RM/25 12/20 kV | 273 | 0.161 | 0.117 | 0.362 | cs | 185 | 0.00403 | MV
NA2XS2Y 1x240 RM/25 12/20 kV | 304 | 0.122 | 0.112 | 0.421 | cs | 240 | 0.00403 | MV
NA2XS2Y 1x95 RM/25 6/10 kV | 315 | 0.313 | 0.123 | 0.249 | cs | 95 | 0.00403 | MV
NA2XS2Y 1x185 RM/25 6/10 kV | 406 | 0.161 | 0.11 | 0.358 | cs | 185 | 0.00403 | MV
NA2XS2Y 1x240 RM/25 6/10 kV | 456 | 0.122 | 0.105 | 0.416 | cs | 240 | 0.00403 | MV
NA2XS2Y 1x150 RM/25 12/20 kV | 250 | 0.206 | 0.116 | 0.319 | cs | 150 | 0.00403 | MV
NA2XS2Y 1x120 RM/25 12/20 kV | 230 | 0.253 | 0.119 | 0.283 | cs | 120 | 0.00403 | MV
NA2XS2Y 1x70 RM/25 12/20 kV | 190 | 0.443 | 0.132 | 0.22 | cs | 70 | 0.00403 | MV
NA2XS2Y 1x150 RM/25 6/10 kV | 360 | 0.206 | 0.11 | 0.315 | cs | 150 | 0.00403 | MV
NA2XS2Y 1x120 RM/25 6/10 kV | 340 | 0.253 | 0.113 | 0.28 | cs | 120 | 0.00403 | MV
NA2XS2Y 1x70 RM/25 6/10 kV | 280 | 0.443 | 0.123 | 0.217 | cs | 70 | 0.00403 | MV
N2XS(FL)2Y 1x120 RM/35 64/110 kV | 112 | 0.153 | 0.166 | 0.366 | cs | 120 | 0.00393 | HV
N2XS(FL)2Y 1x185 RM/35 64/110 kV | 125 | 0.099 | 0.156 | 0.457 | cs | 185 | 0.00393 | HV
N2XS(FL)2Y 1x240 RM/35 64/110 kV | 135 | 0.075 | 0.149 | 0.526 | cs | 240 | 0.00393 | HV
N2XS(FL)2Y 1x300 RM/35 64/110 kV | 144 | 0.06 | 0.144 | 0.588 | cs | 300 | 0.00393 | HV
15-AL1/3-ST1A 0.4 | 11 | 1.8769 | 0.35 | 0.105 | ol | 16 | 0.00403 | LV
24-AL1/4-ST1A 0.4 | 11.25 | 1.2012 | 0.335 | 0.14 | ol | 24 | 0.00403 | LV
48-AL1/8-ST1A 0.4 | 12.2 | 0.5939 | 0.3 | 0.21 | ol | 48 | 0.00403 | LV
94-AL1/15-ST1A 0.4 | 13.2 | 0.306 | 0.29 | 0.35 | ol | 94 | 0.00403 | LV
34-AL1/6-ST1A 10.0 | 9.7 | 0.8342 | 0.36 | 0.17 | ol | 34 | 0.00403 | MV
48-AL1/8-ST1A 10.0 | 10.1 | 0.5939 | 0.35 | 0.21 | ol | 48 | 0.00403 | MV
70-AL1/11-ST1A 10.0 | 10.4 | 0.4132 | 0.339 | 0.29 | ol | 70 | 0.00403 | MV
94-AL1/15-ST1A 10.0 | 10.75 | 0.306 | 0.33 | 0.35 | ol | 94 | 0.00403 | MV
122-AL1/20-ST1A 10.0 | 11.1 | 0.2376 | 0.323 | 0.41 | ol | 122 | 0.00403 | MV
149-AL1/24-ST1A 10.0 | 11.25 | 0.194 | 0.315 | 0.47 | ol | 149 | 0.00403 | MV
34-AL1/6-ST1A 20.0 | 9.15 | 0.8342 | 0.382 | 0.17 | ol | 34 | 0.00403 | MV
48-AL1/8-ST1A 20.0 | 9.5 | 0.5939 | 0.372 | 0.21 | ol | 48 | 0.00403 | MV
70-AL1/11-ST1A 20.0 | 9.7 | 0.4132 | 0.36 | 0.29 | ol | 70 | 0.00403 | MV
94-AL1/15-ST1A 20.0 | 10 | 0.306 | 0.35 | 0.35 | ol | 94 | 0.00403 | MV
122-AL1/20-ST1A 20.0 | 10.3 | 0.2376 | 0.344 | 0.41 | ol | 122 | 0.00403 | MV
149-AL1/24-ST1A 20.0 | 10.5 | 0.194 | 0.337 | 0.47 | ol | 149 | 0.00403 | MV
184-AL1/30-ST1A 20.0 | 10.75 | 0.1571 | 0.33 | 0.535 | ol | 184 | 0.00403 | MV
243-AL1/39-ST1A 20.0 | 11 | 0.1188 | 0.32 | 0.645 | ol | 243 | 0.00403 | MV
48-AL1/8-ST1A 110.0 | 8 | 0.5939 | 0.46 | 0.21 | ol | 48 | 0.00403 | HV
70-AL1/11-ST1A 110.0 | 8.4 | 0.4132 | 0.45 | 0.29 | ol | 70 | 0.00403 | HV
94-AL1/15-ST1A 110.0 | 8.65 | 0.306 | 0.44 | 0.35 | ol | 94 | 0.00403 | HV
122-AL1/20-ST1A 110.0 | 8.5 | 0.2376 | 0.43 | 0.41 | ol | 122 | 0.00403 | HV
149-AL1/24-ST1A 110.0 | 8.75 | 0.194 | 0.41 | 0.47 | ol | 149 | 0.00403 | HV
184-AL1/30-ST1A 110.0 | 8.8 | 0.1571 | 0.4 | 0.535 | ol | 184 | 0.00403 | HV
243-AL1/39-ST1A 110.0 | 9 | 0.1188 | 0.39 | 0.645 | ol | 243 | 0.00403 | HV
305-AL1/39-ST1A 110.0 | 9.2 | 0.0949 | 0.38 | 0.74 | ol | 305 | 0.00403 | HV
490-AL1/64-ST1A 110.0 | 9.75 | 0.059 | 0.37 | 0.96 | ol | 490 | 0.00403 | HV
679-AL1/86-ST1A 110.0 | 9.95 | 0.042 | 0.36 | 1.15 | ol | 679 | 0.00403 | HV
490-AL1/64-ST1A 220.0 | 10 | 0.059 | 0.285 | 0.96 | ol | 490 | 0.00403 | HV
679-AL1/86-ST1A 220.0 | 11.7 | 0.042 | 0.275 | 1.15 | ol | 679 | 0.00403 | HV
490-AL1/64-ST1A 380.0 | 11 | 0.059 | 0.253 | 0.96 | ol | 490 | 0.00403 | HV
679-AL1/86-ST1A 380.0 | 14.6 | 0.042 | 0.25 | 1.15 | ol | 679 | 0.00403 | HV

## trafo_std_types
| i0_percent | pfe_kw | vkr_percent | sn_mva | vn_lv_kv | vn_hv_kv | vk_percent | shift_degree | vector_group | tap_side | tap_neutral | tap_min | tap_max | tap_step_degree | tap_step_percent | tap_phase_shifter
160 MVA 380/110 kV | 0.06 | 60 | 0.25 | 160 | 110 | 380 | 12.2 | 0 | Yy0 | hv | 0 | -9 | 9 | 0 | 1.5 | FALSE
100 MVA 220/110 kV | 0.06 | 55 | 0.26 | 100 | 110 | 220 | 12 | 0 | Yy0 | hv | 0 | -9 | 9 | 0 | 1.5 | FALSE
63 MVA 110/20 kV | 0.04 | 22 | 0.32 | 63 | 20 | 110 | 18 | 150 | YNd5 | hv | 0 | -9 | 9 | 0 | 1.5 | FALSE
40 MVA 110/20 kV | 0.05 | 18 | 0.34 | 40 | 20 | 110 | 16.2 | 150 | YNd5 | hv | 0 | -9 | 9 | 0 | 1.5 | FALSE
25 MVA 110/20 kV | 0.07 | 14 | 0.41 | 25 | 20 | 110 | 12 | 150 | YNd5 | hv | 0 | -9 | 9 | 0 | 1.5 | FALSE
63 MVA 110/10 kV | 0.04 | 22 | 0.32 | 63 | 10 | 110 | 18 | 150 | YNd5 | hv | 0 | -9 | 9 | 0 | 1.5 | FALSE
40 MVA 110/10 kV | 0.05 | 18 | 0.34 | 40 | 10 | 110 | 16.2 | 150 | YNd5 | hv | 0 | -9 | 9 | 0 | 1.5 | FALSE
25 MVA 110/10 kV | 0.07 | 14 | 0.41 | 25 | 10 | 110 | 12 | 150 | YNd5 | hv | 0 | -9 | 9 | 0 | 1.5 | FALSE
0.25 MVA 20/0.4 kV | 0.32 | 0.8 | 1.44 | 0.25 | 0.4 | 20 | 6 | 150 | Yzn5 | hv | 0 | -2 | 2 | 0 | 2.5 | FALSE
0.4 MVA 20/0.4 kV | 0.3375 | 1.35 | 1.425 | 0.4 | 0.4 | 20 | 6 | 150 | Dyn5 | hv | 0 | -2 | 2 | 0 | 2.5 | FALSE
0.63 MVA 20/0.4 kV | 0.2619 | 1.65 | 1.206 | 0.63 | 0.4 | 20 | 6 | 150 | Dyn5 | hv | 0 | -2 | 2 | 0 | 2.5 | FALSE
0.25 MVA 10/0.4 kV | 0.24 | 0.6 | 1.2 | 0.25 | 0.4 | 10 | 4 | 150 | Dyn5 | hv | 0 | -2 | 2 | 0 | 2.5 | FALSE
0.4 MVA 10/0.4 kV | 0.2375 | 0.95 | 1.325 | 0.4 | 0.4 | 10 | 4 | 150 | Dyn5 | hv | 0 | -2 | 2 | 0 | 2.5 | FALSE
0.63 MVA 10/0.4 kV | 0.1873 | 1.18 | 1.0794 | 0.63 | 0.4 | 10 | 4 | 150 | Dyn5 | hv | 0 | -2 | 2 | 0 | 2.5 | FALSE

## trafo3w_std_types
| sn_hv_mva | sn_mv_mva | sn_lv_mva | vn_hv_kv | vn_mv_kv | vn_lv_kv | vk_hv_percent | vk_mv_percent | vk_lv_percent | vkr_hv_percent | vkr_mv_percent | vkr_lv_percent | pfe_kw | i0_percent | shift_mv_degree | shift_lv_degree | vector_group | tap_side | tap_neutral | tap_min | tap_max | tap_step_percent
63/25/38 MVA 110/20/10 kV | 63 | 25 | 38 | 110 | 20 | 10 | 10.4 | 10.4 | 10.4 | 0.28 | 0.32 | 0.35 | 35 | 0.89 | 0 | 0 | YN0yn0yn0 | hv | 0 | -10 | 10 | 1.2
63/25/38 MVA 110/10/10 kV | 63 | 25 | 38 | 110 | 10 | 10 | 10.4 | 10.4 | 10.4 | 0.28 | 0.32 | 0.35 | 35 | 0.89 | 0 | 0 | YN0yn0yn0 | hv | 0 | -10 | 10 | 1.2

## fuse_std_types
| fuse_type | i_rated_a | t_avg | t_min | t_total | x_avg | x_min | x_total
HV 100A | HV 100A | 100 | 0 | [10.0, 3.64, 0.854, 0.281, 0.1, 0.0531, 0.022, 0.01] | [10.0, 4.267, 1.21, 0.403, 0.1, 0.058, 0.022, 0.01] | 0 | [300.0, 350.0, 450.0, 550.0, 700.0, 850.0, 1200.0, 1752.0] | [600.0, 700.0, 900.0, 1150.0, 1665.0, 2000.0, 3000.0, 4313.0]
HV 10A | HV 10A | 10 | 0 | [10.0, 1675.0, 0.344, 0.156, 0.1, 0.0417, 0.0171, 0.01] | [10.0, 1.3, 0.3, 0.155, 0.1, 0.0555, 0.023, 0.01] | 0 | [30.0, 32.0, 35.0, 37.0, 39.0, 50.0, 70.0, 88.0] | [60.0, 70.0, 80.0, 87.0, 94.0, 110.0, 150.0, 216.0]
HV 125A | HV 125A | 125 | 0 | [10.0, 1.82, 0.344, 0.1, 0.0467, 0.0269, 0.01] | [10.0, 2.478, 0.426, 0.1, 0.0427, 0.0211, 0.01] | 0 | [375.0, 500.0, 700.0, 925.0, 1200.0, 1500.0, 2341.0] | [750.0, 1000.0, 1500.0, 2200.0, 3000.0, 4000.0, 5765.0]
HV 160A | HV 160A | 160 | 0 | [10.0, 4.15, 1.03, 0.198, 0.1, 0.051, 0.0172, 0.01] | [10.0, 2.3, 0.734, 0.274, 0.1, 0.046, 0.0177, 0.01] | 0 | [480.0, 550.0, 700.0, 1000.0, 1260.0, 1600.0, 2500.0, 3227.0] | [960.0, 1300.0, 1700.0, 2200.0, 2996.0, 4000.0, 6000.0, 7946.0]
HV 16A | HV 16A | 16 | 0 | [10.0, 0.352, 0.164, 0.1, 0.0649, 0.0342, 0.01] | [10.0, 2.34, 0.722, 0.181, 0.1, 0.055, 0.0296, 0.01] | 0 | [48.0, 60.0, 65.0, 71.0, 80.0, 100.0, 162.0] | [96.0, 110.0, 125.0, 150.0, 168.0, 200.0, 250.0, 398.0]
HV 200A | HV 200A | 200 | 0 | [10.0, 4.267, 1.21, 0.403, 0.1, 0.058, 0.022, 0.01] | [10.0, 3.73, 1.654, 0.328, 0.1, 0.0531, 0.019, 0.01] | 0 | [600.0, 700.0, 900.0, 1150.0, 1665.0, 2000.0, 3000.0, 4313.0] | [1200.0, 1500.0, 1800.0, 2700.0, 3960.0, 5000.0, 7500.0, 10620.0]
HV 20A | HV 20A | 20 | 0 | [10.0, 1.3, 0.3, 0.155, 0.1, 0.0555, 0.023, 0.01] | [10.0, 1.3, 0.161, 0.1, 0.0611, 0.0399, 0.0141, 0.01] | 0 | [60.0, 70.0, 80.0, 87.0, 94.0, 110.0, 150.0, 216.0] | [120.0, 150.0, 200.0, 223.0, 260.0, 300.0, 450.0, 532.0]
HV 25A | HV 25A | 25 | 0 | [10.0, 2.512, 0.833, 0.299, 0.1, 0.0372, 0.0223, 0.01] | [10.0, 3.125, 0.597, 0.198, 0.1, 0.0378, 0.022, 0.01] | 0 | [75.0, 82.0, 90.0, 100.0, 124.0, 170.0, 200.0, 289.0] | [150.0, 170.0, 210.0, 250.0, 294.0, 400.0, 500.0, 711.0]
HV 31.5A | HV 31.5A | 31.5 | 0 | [10.0, 2.34, 0.722, 0.181, 0.1, 0.055, 0.0296, 0.01] | [10.0, 2.84, 0.368, 0.164, 0.1, 0.0621, 0.0378, 0.0195, 0.01] | 0 | [95.0, 110.0, 125.0, 150.0, 165.0, 200.0, 250.0, 390.0] | [189.0, 220.0, 300.0, 350.0, 393.0, 450.0, 530.0, 700.0, 960.0]
HV 40A | HV 40A | 40 | 0 | [10.0, 1.3, 0.161, 0.1, 0.0611, 0.0399, 0.0141, 0.01] | [10.0, 2.05, 0.369, 0.198, 0.1, 0.051, 0.0298, 0.01] | 0 | [120.0, 150.0, 200.0, 223.0, 260.0, 300.0, 450.0, 532.0] | [240.0, 300.0, 400.0, 450.0, 530.0, 650.0, 800.0, 1311.0]
HV 50A | HV 50A | 50 | 0 | [10.0, 3.215, 0.597, 0.198, 0.1, 0.0378, 0.022, 0.01] | [10.0, 3.64, 0.854, 0.281, 0.1, 0.0531, 0.022, 0.01] | 0 | [150.0, 170.0, 210.0, 250.0, 294.0, 400.0, 500.0, 711.0] | [300.0, 350.0, 450.0, 550.0, 700.0, 850.0, 1200.0, 1752.0]
HV 6.3A | HV 6.3A | 6.3 | 0 | [10.0, 1.39, 0.344, 0.168, 0.1, 0.056, 0.0263, 0.01] | [10.0, 1.711, 0.516, 0.198, 0.1, 0.0634, 0.0303, 0.01] | 0 | [19.0, 19.5, 20.4, 20.8, 22.0, 25.0, 32.0, 48.0] | [38.0, 40.0, 43.0, 48.0, 53.0, 60.0, 75.0, 118.0]
HV 63A | HV 63A | 63 | 0 | [10.0, 2.84, 0.368, 0.164, 0.1, 0.0621, 0.0378, 0.0195, 0.01] | [10.0, 1.82, 0.344, 0.1, 0.0467, 0.0269, 0.01] | 0 | [189.0, 220.0, 300.0, 350.0, 393.0, 450.0, 530.0, 700.0, 961.0] | [378.0, 500.0, 700.0, 934.0, 1200.0, 1500.0, 2366.0]
HV 80A | HV 80A | 80 | 0 | [10.0, 2.05, 0.369, 0.198, 0.1, 0.051, 0.0298, 0.01] | [10.0, 4.15, 1.03, 0.198, 0.1, 0.051, 0.0172, 0.01] | 0 | [240.0, 300.0, 400.0, 450.0, 530.0, 650.0, 800.0, 1311.0] | [480.0, 550.0, 700.0, 1000.0, 1260.0, 1600.0, 2500.0, 3227.0]
Siemens NH-1-100 | Siemens NH-1-100 | 100 | [5400.0, 2000.0, 400.0, 20.0, 1.0, 0.2, 0.012, 0.004] | 0 | 0 | [150.0, 190.0, 250.0, 430.0, 900.0, 1250.0, 2700.0, 3600.0] | 0 | 0
Siemens NH-1-125 | Siemens NH-1-125 | 125 | [4800.0, 120.0, 7.0, 0.1, 0.004] | 0 | 0 | [180.0, 400.0, 740.0, 2000.0, 4250.0] | 0 | 0
Siemens NH-1-16 | Siemens NH-1-16 | 16 | [4000.0, 400.0, 2.0, 0.1, 0.04, 0.01] | 0 | 0 | [26.0, 35.0, 75.0, 150.0, 200.0, 300.0] | 0 | 0
Siemens NH-1-160 | Siemens NH-1-160 | 160 | [4800.0, 120.0, 7.0, 0.1, 0.004] | 0 | 0 | [210.0, 500.0, 900.0, 2300.0, 5000.0] | 0 | 0
Siemens NH-1-25 | Siemens NH-1-25 | 25 | [4000.0, 1000.0, 10.0, 0.2, 0.02, 0.01] | 0 | 0 | [40.0, 50.0, 100.0, 210.0, 400.0, 500.0] | 0 | 0
Siemens NH-1-50 | Siemens NH-1-50 | 50 | [4000.0, 40.0, 4.0, 1.0, 0.02, 0.01] | 0 | 0 | [86.0, 200.0, 300.0, 400.0, 1000.0, 1280.0] | 0 | 0
Siemens NH-1-63 | Siemens NH-1-63 | 63 | [4000.0, 100.0, 10.0, 2.0, 0.04, 0.01] | 0 | 0 | [100.0, 200.0, 300.0, 400.0, 1000.0, 1500.0] | 0 | 0
Siemens NH-1-80 | Siemens NH-1-80 | 80 | [4800.0, 120.0, 7.0, 0.1, 0.01] | 0 | 0 | [150.58, 250.0, 450.0, 1150.0, 2470.0] | 0 | 0
Siemens NH-2-1000 | Siemens NH-2-1000 | 1000 | [4800.0, 120.0, 7.0, 0.1, 0.004] | 0 | 0 | [1900.0, 3500.0, 8400.0, 24000.0, 52000.0] | 0 | 0
Siemens NH-2-200 | Siemens NH-2-200 | 200 | [4800.0, 120.0, 7.0, 0.1, 0.004] | 0 | 0 | [280.0, 650.0, 1200.0, 3000.0, 7000.0] | 0 | 0
Siemens NH-2-224 | Siemens NH-2-224 | 224 | [4800.0, 120.0, 7.0, 0.2, 0.04, 0.004] | 0 | 0 | [400.0, 750.0, 1453.0, 3025.0, 4315.0, 7600.0] | 0 | 0
Siemens NH-2-250 | Siemens NH-2-250 | 250 | [4800.0, 120.0, 7.0, 0.1, 0.004] | 0 | 0 | [450.0, 800.0, 1650.0, 4000.0, 8500.0] | 0 | 0
Siemens NH-2-315 | Siemens NH-2-315 | 315 | [4800.0, 120.0, 7.0, 0.1, 0.004] | 0 | 0 | [550.0, 920.0, 1900.0, 5000.0, 11000.0] | 0 | 0
Siemens NH-2-355 | Siemens NH-2-355 | 355 | [4800.0, 120.0, 6.0, 0.1, 0.004] | 0 | 0 | [650.0, 1116.27, 2350.0, 5840.0, 12790.0] | 0 | 0
Siemens NH-2-400 | Siemens NH-2-400 | 400 | [4800.0, 120.0, 7.0, 0.1, 0.004] | 0 | 0 | [720.0, 1350.0, 2800.0, 6500.0, 15000.0] | 0 | 0
Siemens NH-2-425 | Siemens NH-2-425 | 425 | [4800.0, 120.0, 7.0, 0.1, 0.004] | 0 | 0 | [850.0, 1500.0, 3050.0, 7500.0, 16500.0] | 0 | 0
Siemens NH-2-630 | Siemens NH-2-630 | 630 | [4800.0, 120.0, 7.0, 0.1, 0.004] | 0 | 0 | [1200.0, 2000.0, 4800.0, 12000.0, 26000.0] | 0 | 0

## res_bus
| vm_pu | va_degree | p_mw | q_mvar
0 | 0.98972 | -0.19689 | 0.010135 | 0.0025401
1 | 0.98999 | -0.19162 | 0 | 0
2 | 0.99004 | -0.19073 | 0 | 0
3 | 0.98987 | -0.19476 | 0 | 0
4 | 0.98965 | -0.19909 | 0 | 0
5 | 0.99017 | -0.18901 | 0.0066825 | 0.0016748
6 | 0.98991 | -0.19313 | 0 | 0
7 | 0.98978 | -0.19563 | 0 | 0
8 | 0.99005 | -0.19048 | 0.0014007 | 0.00035106
9 | 0.98928 | -0.2063 | 0.0093198 | 0.0023358
10 | 0.99024 | -0.18672 | 0 | 0
11 | 0.99033 | -0.18504 | 0.0018723 | 0.00046924
12 | 0.99162 | -0.16004 | 0 | 0
13 | 0.99367 | -0.12071 | 0 | 0
14 | 0.99094 | -0.17326 | 0 | 0
15 | 0.99412 | -0.11202 | 0.0045344 | 0.0011364
16 | 0.99051 | -0.18149 | 0 | 0
17 | 0.98998 | -0.19193 | 0.0044915 | 0.0011257
18 | 0.99054 | -0.18174 | 0 | 0
19 | 0.99039 | -0.1846 | 0.0040819 | 0.001023
20 | 0.99113 | -0.17036 | 0 | 0
21 | 0.99078 | -0.17711 | 0 | 0
22 | 0.99072 | -0.17827 | 0.0023842 | 0.00059754
23 | 0.99139 | -0.16525 | 0.003786 | 0.00094886
24 | 0.98967 | -0.19792 | 0.0021913 | 0.00054919
25 | 0.99133 | -0.16659 | 0.0028282 | 0.00070882
26 | 0.99135 | -0.1661 | 0.016309 | 0.0040875
27 | 0.99062 | -0.17938 | 0.0077517 | 0.0019428
28 | 0.98945 | -0.20183 | 0.0029863 | 0.00074843
29 | 0.98946 | -0.20173 | 0 | 0
30 | 0.99541 | -0.087374 | 0.0072628 | 0.0018202
31 | 0.98309 | -0.32523 | 0.0034614 | 0.00086752
32 | 0.9832 | -0.32315 | 0.002736 | 0.0006857
33 | 0.98926 | -0.20565 | 0.0036981 | 0.00092684
34 | 0.98948 | -0.20139 | 0 | 0
35 | 0.98821 | -0.22583 | 0.0085952 | 0.0021542
36 | 0.98665 | -0.25602 | 0.0018708 | 0.00046888
37 | 0.98609 | -0.2669 | 0.0010991 | 0.00027546
38 | 0.9852 | -0.2841 | 0.00091092 | 0.0002283
39 | 0.98521 | -0.28405 | 0.00061165 | 0.00015329
40 | 0.98526 | -0.28304 | 0 | 0
41 | 0.98524 | -0.28343 | 0 | 0
42 | 0.98384 | -0.31057 | 0 | 0
43 | 0.98335 | -0.32014 | 0.0038203 | 0.00095745
44 | 0.98359 | -0.31544 | 0.00064277 | 0.00016109
45 | 0.98366 | -0.3141 | 0 | 0
46 | 0.98304 | -0.32622 | 0.00048139 | 0.00012065
47 | 0.9817 | -0.35245 | 0 | 0
48 | 0.98043 | -0.37731 | 0 | 0
49 | 0.98116 | -0.36289 | 0 | 0
50 | 0.98101 | -0.36583 | 0.0071491 | 0.0017917
51 | 0.98071 | -0.37171 | 0.0050635 | 0.001269
52 | 0.98025 | -0.38082 | 0 | 0
53 | 0.97998 | -0.38615 | 0.0054947 | 0.0013771
54 | 0.97944 | -0.39678 | 0 | 0
55 | 0.97982 | -0.38923 | 0 | 0
56 | 0.97902 | -0.40494 | 0.0043102 | 0.0010802
57 | 0.98004 | -0.38498 | 0.017373 | 0.004354
58 | 0.98524 | -0.28347 | 0.00088552 | 0.00022193
59 | 0.98069 | -0.37225 | 0.0037726 | 0.00094551
60 | 0.9875 | -0.2403 | 0.022476 | 0.005633
61 | 0.98763 | -0.2378 | 0.021339 | 0.005348
62 | 0.98605 | -0.26855 | 0.0095425 | 0.0023916
63 | 0.98626 | -0.26452 | 0.013813 | 0.0034618
64 | 0.98662 | -0.25753 | 0.014086 | 0.0035303
65 | 0.98749 | -0.24061 | 0.01341 | 0.0033608
66 | 0.98844 | -0.22204 | 0 | 0
67 | 0.98945 | -0.20249 | 0.031453 | 0.0078829
68 | 0.99146 | -0.16359 | 0 | 0
69 | 0.9947 | -0.10123 | 0.0087851 | 0.0022018
70 | 0.99124 | -0.16797 | 0.0063173 | 0.0015833
71 | 0.99642 | -0.068296 | 0 | 0
72 | 0.99612 | -0.07408 | 0 | 0
73 | 0.99479 | -0.099619 | 0.0042404 | 0.0010627
74 | 0.99854 | -0.027836 | 0.0099136 | 0.0024846
75 | 0.99686 | -0.059724 | 0 | 0
76 | 0.99791 | -0.039709 | 0.024584 | 0.0061613
77 | 0.99921 | -0.01504 | 0.01812 | 0.0045414
78 | 1 | 0 | -0.40451 | -0.10243
79 | 0.99608 | -0.074908 | 0.0008838 | 0.0002215
80 | 0.99371 | -0.12056 | 0 | 0
81 | 0.99602 | -0.076118 | 0.0022718 | 0.00056938
82 | 0.99319 | -0.13045 | 0.0015677 | 0.00039291
83 | 0.99262 | -0.14153 | 0.012532 | 0.0031407
84 | 0.99038 | -0.18485 | 0.00097698 | 0.00024486
85 | 0.99042 | -0.18406 | 0 | 0
86 | 0.99214 | -0.15072 | 0.00082827 | 0.00020758
87 | 0.99226 | -0.1485 | 0.0020714 | 0.00051915
88 | 0.99156 | -0.16212 | 0.0081771 | 0.0020494
89 | 0.9906 | -0.18062 | 0 | 0
90 | 0.98963 | -0.19868 | 0.0043435 | 0.0010886
91 | 0.9904 | -0.18456 | 0.0053485 | 0.0013405
92 | 0.99589 | -0.078506 | 0.0019591 | 0.00049099
93 | 0.99998 | 149.9956 | 0 | 0

## res_line
| p_from_mw | q_from_mvar | p_to_mw | q_to_mvar | pl_mw | ql_mvar | i_from_ka | i_to_ka | i_ka | vm_from_pu | va_from_degree | vm_to_pu | va_to_degree | loading_percent
0 | -0.010135 | -0.0025401 | 0.010138 | 0.0025413 | 2.5422e-06 | 1.2517e-06 | 0.015238 | 0.015238 | 0.015238 | 0.98972 | -0.19689 | 0.98999 | -0.19162 | 4.1862
1 | -0.010138 | -0.0025413 | 0.010138 | 0.0025415 | 4.3073e-07 | 2.1206e-07 | 0.015238 | 0.015238 | 0.015238 | 0.98999 | -0.19162 | 0.99004 | -0.19073 | 4.1862
2 | 0.0044918 | 0.0011257 | -0.0044915 | -0.0011257 | 2.5605e-07 | -2.8761e-08 | 0.0067511 | 0.0067511 | 0.0067511 | 0.99004 | -0.19073 | 0.98998 | -0.19193 | 1.8547
3 | -0.01463 | -0.0036672 | 0.014636 | 0.0036709 | 6.4436e-06 | 3.6667e-06 | 0.021989 | 0.021988 | 0.021989 | 0.99004 | -0.19073 | 0.99051 | -0.18149 | 6.0408
4 | 0.0093249 | 0.0023381 | -0.009323 | -0.0023373 | 1.9214e-06 | 8.9461e-07 | 0.014018 | 0.014018 | 0.014018 | 0.98987 | -0.19476 | 0.98965 | -0.19909 | 3.8511
5 | -0.0093249 | -0.0023381 | 0.0093275 | 0.0023393 | 2.5589e-06 | 1.1912e-06 | 0.014018 | 0.014018 | 0.014018 | 0.98987 | -0.19476 | 0.99017 | -0.18901 | 3.8511
6 | 0.009323 | 0.0023373 | -0.0093198 | -0.0023358 | 3.2014e-06 | 1.4909e-06 | 0.014018 | 0.014018 | 0.014018 | 0.98965 | -0.19909 | 0.98928 | -0.2063 | 3.8512
7 | -0.01601 | -0.0040141 | 0.016016 | 0.0040174 | 5.5485e-06 | 3.2221e-06 | 0.02406 | 0.02406 | 0.02406 | 0.99017 | -0.18901 | 0.99054 | -0.18174 | 6.61
8 | 0.0065364 | 0.0016382 | -0.0065357 | -0.001638 | 7.7839e-07 | 2.2179e-07 | 0.0098254 | 0.0098255 | 0.0098255 | 0.98991 | -0.19313 | 0.98978 | -0.19563 | 2.6993
9 | -0.0065364 | -0.0016382 | 0.0065373 | 0.0016384 | 8.2434e-07 | 2.348e-07 | 0.0098254 | 0.0098253 | 0.0098254 | 0.98991 | -0.19313 | 0.99005 | -0.19048 | 2.6993
10 | 0.0065357 | 0.001638 | -0.006535 | -0.0016377 | 7.1178e-07 | 2.0288e-07 | 0.0098255 | 0.0098256 | 0.0098256 | 0.98978 | -0.19563 | 0.98967 | -0.19792 | 2.6993
11 | -0.007938 | -0.0019895 | 0.0079394 | 0.00199 | 1.4231e-06 | 5.6788e-07 | 0.011931 | 0.01193 | 0.011931 | 0.99005 | -0.19048 | 0.99024 | -0.18672 | 3.2776
12 | -0.0079394 | -0.00199 | 0.0079401 | 0.0019903 | 6.3585e-07 | 2.5368e-07 | 0.01193 | 0.01193 | 0.01193 | 0.99024 | -0.18672 | 0.99033 | -0.18504 | 3.2776
13 | -0.0098124 | -0.0024595 | 0.009814 | 0.0024603 | 1.6601e-06 | 8.0038e-07 | 0.014744 | 0.014744 | 0.014744 | 0.99033 | -0.18504 | 0.99051 | -0.18149 | 4.0504
14 | -0.10781 | -0.027265 | 0.10802 | 0.027395 | 0.00020385 | 0.0001302 | 0.16187 | 0.16187 | 0.16187 | 0.99162 | -0.16004 | 0.99367 | -0.12071 | 44.4696
15 | 0.10781 | 0.027265 | -0.10774 | -0.027221 | 6.8327e-05 | 4.364e-05 | 0.16187 | 0.16187 | 0.16187 | 0.99162 | -0.16004 | 0.99094 | -0.17326 | 44.4696
16 | -0.10802 | -0.027395 | 0.10806 | 0.027424 | 4.5139e-05 | 2.8829e-05 | 0.16187 | 0.16187 | 0.16187 | 0.99367 | -0.12071 | 0.99412 | -0.11202 | 44.4696
17 | 0.083285 | 0.021084 | -0.08326 | -0.021069 | 2.4439e-05 | 1.5587e-05 | 0.12514 | 0.12514 | 0.12514 | 0.99094 | -0.17326 | 0.99062 | -0.17938 | 34.3784
18 | 0.02446 | 0.0061371 | -0.02445 | -0.0061312 | 9.589e-06 | 5.8929e-06 | 0.036732 | 0.036732 | 0.036732 | 0.99094 | -0.17326 | 0.99051 | -0.18149 | 10.0912
19 | -0.1126 | -0.02856 | 0.11273 | 0.028646 | 0.0001336 | 8.5344e-05 | 0.16866 | 0.16866 | 0.16866 | 0.99412 | -0.11202 | 0.99541 | -0.087374 | 46.3341
20 | 0.0040824 | 0.0010229 | -0.0040819 | -0.001023 | 5.5727e-07 | -1.5188e-07 | 0.0061326 | 0.0061328 | 0.0061328 | 0.99054 | -0.18174 | 0.99039 | -0.1846 | 1.6848
21 | -0.020098 | -0.0050402 | 0.020109 | 0.0050468 | 1.0902e-05 | 6.5667e-06 | 0.030193 | 0.030193 | 0.030193 | 0.99054 | -0.18174 | 0.99113 | -0.17036 | 8.2947
22 | -0.028824 | -0.007231 | 0.028831 | 0.0072354 | 7.0232e-06 | 4.366e-06 | 0.043277 | 0.043277 | 0.043277 | 0.99113 | -0.17036 | 0.99139 | -0.16525 | 11.8892
23 | 0.0087149 | 0.0021842 | -0.0087121 | -0.002183 | 2.7989e-06 | 1.2296e-06 | 0.013084 | 0.013084 | 0.013084 | 0.99113 | -0.17036 | 0.99078 | -0.17711 | 3.5945
24 | 0.0087121 | 0.002183 | -0.0087116 | -0.0021828 | 4.8391e-07 | 2.1263e-07 | 0.013084 | 0.013084 | 0.013084 | 0.99078 | -0.17711 | 0.99072 | -0.17827 | 3.5946
25 | 0.0063274 | 0.0015852 | -0.0063267 | -0.001585 | 7.0655e-07 | 1.8358e-07 | 0.0095032 | 0.0095033 | 0.0095033 | 0.99072 | -0.17827 | 0.9906 | -0.18062 | 2.6108
26 | -0.032617 | -0.0081842 | 0.032639 | 0.0081984 | 2.2614e-05 | 1.4148e-05 | 0.048959 | 0.048959 | 0.048959 | 0.99139 | -0.16525 | 0.99214 | -0.15072 | 13.4503
27 | 0.0043436 | 0.0010886 | -0.0043435 | -0.0010886 | 1.5665e-07 | -2.5586e-08 | 0.0065309 | 0.0065309 | 0.0065309 | 0.98967 | -0.19792 | 0.98963 | -0.19868 | 1.7942
28 | -0.0028282 | -0.00070882 | 0.0028283 | 0.00070873 | 6.6824e-08 | -8.4716e-08 | 0.0042452 | 0.0042452 | 0.0042452 | 0.99133 | -0.16659 | 0.99135 | -0.1661 | 1.1663
29 | -0.019138 | -0.0047963 | 0.019141 | 0.0047984 | 3.6242e-06 | 2.1685e-06 | 0.028726 | 0.028726 | 0.028726 | 0.99135 | -0.1661 | 0.99156 | -0.16212 | 7.8917
30 | 0.075509 | 0.019126 | -0.075429 | -0.019075 | 7.9739e-05 | 5.0821e-05 | 0.11349 | 0.11349 | 0.11349 | 0.99062 | -0.17938 | 0.98948 | -0.20139 | 31.1796
31 | -0.0029863 | -0.00074843 | 0.0029863 | 0.00074842 | 1.378e-08 | -1.4582e-08 | 0.004491 | 0.004491 | 0.004491 | 0.98945 | -0.20183 | 0.98946 | -0.20173 | 1.2338
32 | -0.0029863 | -0.00074842 | 0.0029863 | 0.00074837 | 4.8768e-08 | -5.1609e-08 | 0.004491 | 0.004491 | 0.004491 | 0.98946 | -0.20173 | 0.98948 | -0.20139 | 1.2338
33 | -0.11999 | -0.030466 | 0.12015 | 0.030568 | 0.00015988 | 0.00010215 | 0.17951 | 0.17951 | 0.17951 | 0.99541 | -0.087374 | 0.99686 | -0.059724 | 49.3168
34 | -0.0034614 | -0.00086752 | 0.0034618 | 0.00086731 | 3.4288e-07 | -2.0297e-07 | 0.0052392 | 0.0052391 | 0.0052392 | 0.98309 | -0.32523 | 0.9832 | -0.32315 | 1.4393
35 | -0.0061977 | -0.001553 | 0.0061986 | 0.0015532 | 8.8948e-07 | 2.273e-07 | 0.0093798 | 0.0093797 | 0.0093798 | 0.9832 | -0.32315 | 0.98335 | -0.32014 | 2.5769
36 | -0.0036981 | -0.00092684 | 0.0036989 | 0.00092649 | 7.496e-07 | -3.4989e-07 | 0.0055626 | 0.0055623 | 0.0055626 | 0.98926 | -0.20565 | 0.98948 | -0.20139 | 1.5282
37 | 0.068744 | 0.0174 | -0.068663 | -0.017349 | 8.0526e-05 | 5.1279e-05 | 0.10344 | 0.10344 | 0.10344 | 0.98948 | -0.20139 | 0.98821 | -0.22583 | 28.4178
38 | 0.060068 | 0.015195 | -0.059981 | -0.015139 | 8.688e-05 | 5.5241e-05 | 0.090498 | 0.090498 | 0.090498 | 0.98821 | -0.22583 | 0.98665 | -0.25602 | 24.8622
39 | 0.05811 | 0.014671 | -0.05808 | -0.014651 | 3.0273e-05 | 1.924e-05 | 0.087677 | 0.087677 | 0.087677 | 0.98665 | -0.25602 | 0.98609 | -0.2669 | 24.0871
40 | 0.056981 | 0.014376 | -0.056937 | -0.014348 | 4.4003e-05 | 2.796e-05 | 0.086018 | 0.086018 | 0.086018 | 0.98609 | -0.2669 | 0.98526 | -0.28304 | 23.6314
41 | -0.00091092 | -0.0002283 | 0.00091092 | 0.00022826 | 2.3394e-09 | -4.047e-08 | 0.0013758 | 0.0013758 | 0.0013758 | 0.9852 | -0.2841 | 0.98521 | -0.28405 | 0.37797
42 | -0.0015226 | -0.00038155 | 0.0015226 | 0.00038129 | 4.5125e-08 | -2.609e-07 | 0.0022996 | 0.0022995 | 0.0022996 | 0.98521 | -0.28405 | 0.98524 | -0.28343 | 0.63176
43 | 0.0024082 | 0.0006031 | -0.0024081 | -0.00060319 | 4.4383e-08 | -8.5548e-08 | 0.0036369 | 0.0036369 | 0.0036369 | 0.98526 | -0.28304 | 0.98524 | -0.28343 | 0.99915
44 | 0.054529 | 0.013745 | -0.054457 | -0.013699 | 7.1739e-05 | 4.5555e-05 | 0.082382 | 0.082382 | 0.082382 | 0.98526 | -0.28304 | 0.98384 | -0.31057 | 22.6323
45 | 0.00088552 | 0.0002219 | -0.00088552 | -0.00022193 | 1.8275e-09 | -3.3529e-08 | 0.0013374 | 0.0013374 | 0.0013374 | 0.98524 | -0.28343 | 0.98524 | -0.28347 | 0.36742
46 | 0.043791 | 0.011025 | -0.043783 | -0.01102 | 7.3767e-06 | 4.6642e-06 | 0.066249 | 0.066249 | 0.066249 | 0.98384 | -0.31057 | 0.98366 | -0.3141 | 18.2003
47 | 0.010666 | 0.0026741 | -0.010664 | -0.0026729 | 2.4744e-06 | 1.2618e-06 | 0.016133 | 0.016133 | 0.016133 | 0.98384 | -0.31057 | 0.98359 | -0.31544 | 4.4321
48 | -0.010019 | -0.0025107 | 0.010021 | 0.0025118 | 2.2391e-06 | 1.1034e-06 | 0.015161 | 0.01516 | 0.015161 | 0.98335 | -0.32014 | 0.98359 | -0.31544 | 4.165
49 | 0.043783 | 0.01102 | -0.043758 | -0.011004 | 2.5339e-05 | 1.6022e-05 | 0.066249 | 0.066249 | 0.066249 | 0.98366 | -0.3141 | 0.98304 | -0.32622 | 18.2003
50 | 0.043276 | 0.010884 | -0.043222 | -0.01085 | 5.4157e-05 | 3.4234e-05 | 0.06552 | 0.065521 | 0.065521 | 0.98304 | -0.32622 | 0.9817 | -0.35245 | 18.0002
51 | 0.027224 | 0.0068366 | -0.027192 | -0.0068166 | 3.2251e-05 | 2.0003e-05 | 0.04127 | 0.041271 | 0.041271 | 0.9817 | -0.35245 | 0.98043 | -0.37731 | 11.3381
52 | 0.015998 | 0.0040129 | -0.01599 | -0.0040083 | 7.961e-06 | 4.6388e-06 | 0.02425 | 0.02425 | 0.02425 | 0.9817 | -0.35245 | 0.98116 | -0.36289 | 6.6622
53 | 0.017379 | 0.0043578 | -0.017373 | -0.004354 | 6.347e-06 | 3.7554e-06 | 0.026377 | 0.026377 | 0.026377 | 0.98043 | -0.37731 | 0.98004 | -0.38498 | 7.2466
54 | 0.0098129 | 0.0024588 | -0.0098113 | -0.002458 | 1.6409e-06 | 8.0145e-07 | 0.014893 | 0.014893 | 0.014893 | 0.98043 | -0.37731 | 0.98025 | -0.38082 | 4.0915
55 | 0.0071501 | 0.0017921 | -0.0071491 | -0.0017917 | 9.9996e-07 | 3.5361e-07 | 0.010844 | 0.010844 | 0.010844 | 0.98116 | -0.36289 | 0.98101 | -0.36583 | 2.9791
56 | 0.0088399 | 0.0022162 | -0.0088362 | -0.0022145 | 3.7124e-06 | 1.6806e-06 | 0.013407 | 0.013407 | 0.013407 | 0.98116 | -0.36289 | 0.98071 | -0.37171 | 3.6832
57 | 0.0037727 | 0.00094548 | -0.0037726 | -0.00094551 | 9.674e-08 | -3.7424e-08 | 0.0057243 | 0.0057243 | 0.0057243 | 0.98071 | -0.37171 | 0.98069 | -0.37225 | 1.5726
58 | 0.0098113 | 0.002458 | -0.0098088 | -0.0024568 | 2.4881e-06 | 1.2154e-06 | 0.014893 | 0.014893 | 0.014893 | 0.98025 | -0.38082 | 0.97998 | -0.38615 | 4.0916
59 | 0.0043141 | 0.0010797 | -0.0043134 | -0.0010798 | 6.3294e-07 | -9.0489e-08 | 0.00655 | 0.0065502 | 0.0065502 | 0.97998 | -0.38615 | 0.97982 | -0.38923 | 1.7995
60 | -0.0043119 | -0.00108 | 0.0043134 | 0.0010798 | 1.5492e-06 | -2.207e-07 | 0.0065506 | 0.0065502 | 0.0065506 | 0.97944 | -0.39678 | 0.97982 | -0.38923 | 1.7996
61 | 0.0043119 | 0.00108 | -0.0043102 | -0.0010802 | 1.6764e-06 | -2.3756e-07 | 0.0065506 | 0.0065511 | 0.0065511 | 0.97944 | -0.39678 | 0.97902 | -0.40494 | 1.7998
62 | -0.022476 | -0.005633 | 0.022478 | 0.0056346 | 2.6788e-06 | 1.6347e-06 | 0.033868 | 0.033867 | 0.033868 | 0.9875 | -0.2403 | 0.98763 | -0.2378 | 9.3043
63 | -0.043817 | -0.010983 | 0.04385 | 0.011003 | 3.2925e-05 | 2.0814e-05 | 0.066017 | 0.066017 | 0.066017 | 0.98763 | -0.2378 | 0.98844 | -0.22204 | 18.1366
64 | -0.0095425 | -0.0023916 | 0.0095443 | 0.0023925 | 1.832e-06 | 8.7192e-07 | 0.0144 | 0.0144 | 0.0144 | 0.98605 | -0.26855 | 0.98626 | -0.26452 | 3.9561
65 | -0.023357 | -0.0058543 | 0.023365 | 0.0058591 | 7.7865e-06 | 4.7699e-06 | 0.03524 | 0.03524 | 0.03524 | 0.98626 | -0.26452 | 0.98662 | -0.25753 | 9.6814
66 | -0.037451 | -0.0093893 | 0.037481 | 0.0094083 | 3.0208e-05 | 1.901e-05 | 0.056485 | 0.056484 | 0.056485 | 0.98662 | -0.25753 | 0.98749 | -0.24061 | 15.5177
67 | -0.050891 | -0.012769 | 0.050936 | 0.012798 | 4.5115e-05 | 2.8612e-05 | 0.076691 | 0.076691 | 0.076691 | 0.98749 | -0.24061 | 0.98844 | -0.22204 | 21.069
68 | -0.094786 | -0.023801 | 0.094875 | 0.023858 | 8.8518e-05 | 5.6503e-05 | 0.14271 | 0.14271 | 0.14271 | 0.98844 | -0.22204 | 0.98945 | -0.20249 | 39.2056
69 | -0.12633 | -0.031741 | 0.12656 | 0.031891 | 0.00023501 | 0.00015018 | 0.19001 | 0.19001 | 0.19001 | 0.98945 | -0.20249 | 0.99146 | -0.16359 | 52.2005
70 | -0.13288 | -0.033474 | 0.13328 | 0.033728 | 0.00039758 | 0.00025411 | 0.19949 | 0.19949 | 0.19949 | 0.99146 | -0.16359 | 0.9947 | -0.10123 | 54.8058
71 | 0.0063187 | 0.0015836 | -0.0063173 | -0.0015833 | 1.3171e-06 | 3.3941e-07 | 0.0094832 | 0.0094834 | 0.0094834 | 0.99146 | -0.16359 | 0.99124 | -0.16797 | 2.6053
72 | -0.14206 | -0.03593 | 0.14229 | 0.036073 | 0.00022486 | 0.00014322 | 0.21264 | 0.21263 | 0.21264 | 0.9947 | -0.10123 | 0.99642 | -0.068296 | 29.2081
73 | 0.0051168 | 0.0012811 | -0.0051154 | -0.0012811 | 1.4088e-06 | 6.3728e-08 | 0.0076407 | 0.007641 | 0.007641 | 0.99642 | -0.068296 | 0.99612 | -0.07408 | 2.0992
74 | 0.081515 | 0.020571 | -0.081393 | -0.020493 | 0.00012208 | 7.7845e-05 | 0.12178 | 0.12178 | 0.12178 | 0.99642 | -0.068296 | 0.99479 | -0.099619 | 33.4564
75 | -0.22892 | -0.057925 | 0.22937 | 0.05821 | 0.00044544 | 0.00028455 | 0.34206 | 0.34206 | 0.34206 | 0.99642 | -0.068296 | 0.99854 | -0.027836 | 46.9858
76 | 0.0051154 | 0.0012811 | -0.0051152 | -0.001281 | 2.017e-07 | 9.1701e-09 | 0.007641 | 0.0076411 | 0.0076411 | 0.99612 | -0.07408 | 0.99608 | -0.074908 | 2.0992
77 | 0.077153 | 0.01943 | -0.077075 | -0.019381 | 7.7162e-05 | 4.9183e-05 | 0.11544 | 0.11544 | 0.11544 | 0.99479 | -0.099619 | 0.99371 | -0.12056 | 31.7139
78 | -0.23928 | -0.060694 | 0.2396 | 0.060899 | 0.00032072 | 0.00020491 | 0.35683 | 0.35683 | 0.35683 | 0.99854 | -0.027836 | 1 | 0 | 49.015
79 | -0.12015 | -0.030568 | 0.12027 | 0.030642 | 0.00011602 | 7.4129e-05 | 0.17951 | 0.17951 | 0.17951 | 0.99686 | -0.059724 | 0.99791 | -0.039709 | 49.3168
80 | -0.14485 | -0.036803 | 0.14502 | 0.036913 | 0.00017226 | 0.00010973 | 0.21617 | 0.21617 | 0.21617 | 0.99791 | -0.039709 | 0.99921 | -0.01504 | 29.6937
81 | -0.16315 | -0.041455 | 0.16326 | 0.04153 | 0.00011823 | 7.5387e-05 | 0.24315 | 0.24315 | 0.24315 | 0.99921 | -0.01504 | 1 | 0 | 33.4004
82 | 0.0042314 | 0.0010595 | -0.0042311 | -0.0010596 | 2.4375e-07 | -5.5755e-08 | 0.0063208 | 0.0063209 | 0.0063209 | 0.99608 | -0.074908 | 0.99602 | -0.076118 | 1.7365
83 | 0.035084 | 0.0088296 | -0.035068 | -0.0088192 | 1.6576e-05 | 1.0401e-05 | 0.05255 | 0.05255 | 0.05255 | 0.99371 | -0.12056 | 0.99319 | -0.13045 | 14.4368
84 | 0.041991 | 0.010551 | -0.041949 | -0.010525 | 4.1998e-05 | 2.6513e-05 | 0.062889 | 0.062889 | 0.062889 | 0.99371 | -0.12056 | 0.99262 | -0.14153 | 17.2772
85 | 0.0019593 | 0.00049023 | -0.0019591 | -0.00049099 | 2.2274e-07 | -7.5967e-07 | 0.0029268 | 0.0029271 | 0.0029271 | 0.99602 | -0.076118 | 0.99589 | -0.078506 | 0.80416
86 | 0.0335 | 0.0084262 | -0.033468 | -0.0084059 | 3.2413e-05 | 2.0301e-05 | 0.050201 | 0.050201 | 0.050201 | 0.99319 | -0.13045 | 0.99214 | -0.15072 | 13.7915
87 | 0.029417 | 0.007384 | -0.029408 | -0.007378 | 9.7653e-06 | 6.0768e-06 | 0.044103 | 0.044103 | 0.044103 | 0.99262 | -0.14153 | 0.99226 | -0.1485 | 12.1163
88 | -0.00097698 | -0.00024486 | 0.00097702 | 0.0002443 | 3.6591e-08 | -5.5943e-07 | 0.0014679 | 0.0014677 | 0.0014679 | 0.99038 | -0.18485 | 0.99042 | -0.18406 | 0.40327
89 | -0.0063256 | -0.0015848 | 0.0063267 | 0.001585 | 1.0381e-06 | 2.6984e-07 | 0.0095035 | 0.0095033 | 0.0095035 | 0.99042 | -0.18406 | 0.9906 | -0.18062 | 2.6108
90 | 0.0053486 | 0.0013405 | -0.0053485 | -0.0013405 | 1.281e-07 | 1.3907e-08 | 0.0080358 | 0.0080358 | 0.0080358 | 0.99042 | -0.18406 | 0.9904 | -0.18456 | 2.2076
91 | 0.027336 | 0.0068588 | -0.027319 | -0.0068478 | 1.7748e-05 | 1.0995e-05 | 0.040997 | 0.040997 | 0.040997 | 0.99226 | -0.1485 | 0.99156 | -0.16212 | 11.2629

## res_trafo
| p_hv_mw | q_hv_mvar | p_lv_mw | q_lv_mvar | pl_mw | ql_mvar | i_hv_ka | i_lv_ka | vm_hv_pu | va_hv_degree | vm_lv_pu | va_lv_degree | loading_percent
0 | -1.2729e-15 | -1.3162e-15 | 0.00165 | 1.2699e-07 | 0.00165 | 1.2699e-07 | 5.2857e-17 | 0.0023815 | 0.99998 | 149.9956 | 1 | 0 | 0.2619

## res_ext_grid
| p_mw | q_mvar
0 | 0.4128 | 0.10451

## res_load
| p_mw | q_mvar
0 | 0.010135 | 0.0025401
1 | 0.0066825 | 0.0016748
2 | 0.0014007 | 0.00035106
3 | 0.0093198 | 0.0023358
4 | 0.0018723 | 0.00046924
5 | 0.0045344 | 0.0011364
6 | 0.0044915 | 0.0011257
7 | 0.0040819 | 0.001023
8 | 0.0023842 | 0.00059754
9 | 0.003786 | 0.00094886
10 | 0.0021913 | 0.00054919
11 | 0.0028282 | 0.00070882
12 | 0.016309 | 0.0040875
13 | 0.0077517 | 0.0019428
14 | 0.0029863 | 0.00074843
15 | 0.0072628 | 0.0018202
16 | 0.0034614 | 0.00086752
17 | 0.002736 | 0.0006857
18 | 0.0036981 | 0.00092684
19 | 0.0085952 | 0.0021542
20 | 0.0018708 | 0.00046888
21 | 0.0010991 | 0.00027546
22 | 0.00091092 | 0.0002283
23 | 0.00061165 | 0.00015329
24 | 0.0038203 | 0.00095745
25 | 0.00064277 | 0.00016109
26 | 0.00048139 | 0.00012065
27 | 0.0071491 | 0.0017917
28 | 0.0050635 | 0.001269
29 | 0.0054947 | 0.0013771
30 | 0.0043102 | 0.0010802
31 | 0.017373 | 0.004354
32 | 0.00088552 | 0.00022193
33 | 0.0037726 | 0.00094551
34 | 0.022476 | 0.005633
35 | 0.021339 | 0.005348
36 | 0.0095425 | 0.0023916
37 | 0.013813 | 0.0034618
38 | 0.014086 | 0.0035303
39 | 0.01341 | 0.0033608
40 | 0.031453 | 0.0078829
41 | 0.0087851 | 0.0022018
42 | 0.0063173 | 0.0015833
43 | 0.0042404 | 0.0010627
44 | 0.0099136 | 0.0024846
45 | 0.024584 | 0.0061613
46 | 0.01812 | 0.0045414
47 | 0.0082832 | 0.002076
48 | 0.0008838 | 0.0002215
49 | 0.0022718 | 0.00056938
50 | 0.0015677 | 0.00039291
51 | 0.012532 | 0.0031407
52 | 0.00097698 | 0.00024486
53 | 0.00082827 | 0.00020758
54 | 0.0020714 | 0.00051915
55 | 0.0081771 | 0.0020494
56 | 0.0043435 | 0.0010886
57 | 0.0053485 | 0.0013405
58 | 0.0019591 | 0.00049099

## dtypes
| element | column | dtype
0 | bus | name | object
1 | bus | vn_kv | float64
2 | bus | type | object
3 | bus | zone | object
4 | bus | in_service | bool
5 | load | name | object
6 | load | bus | uint32
7 | load | p_mw | float64
8 | load | q_mvar | float64
9 | load | const_z_percent | float64
10 | load | const_i_percent | float64
11 | load | sn_mva | float64
12 | load | scaling | float64
13 | load | in_service | bool
14 | load | type | object
15 | ext_grid | name | object
16 | ext_grid | bus | uint32
17 | ext_grid | vm_pu | float64
18 | ext_grid | va_degree | float64
19 | ext_grid | slack_weight | float64
20 | ext_grid | in_service | bool
21 | line | name | object
22 | line | std_type | object
23 | line | from_bus | uint32
24 | line | to_bus | uint32
25 | line | length_km | float64
26 | line | r_ohm_per_km | float64
27 | line | x_ohm_per_km | float64
28 | line | c_nf_per_km | float64
29 | line | g_us_per_km | float64
30 | line | max_i_ka | float64
31 | line | df | float64
32 | line | parallel | uint32
33 | line | type | object
34 | line | in_service | bool
35 | trafo | name | object
36 | trafo | std_type | object
37 | trafo | hv_bus | uint32
38 | trafo | lv_bus | uint32
39 | trafo | sn_mva | float64
40 | trafo | vn_hv_kv | float64
41 | trafo | vn_lv_kv | float64
42 | trafo | vk_percent | float64
43 | trafo | vkr_percent | float64
44 | trafo | pfe_kw | float64
45 | trafo | i0_percent | float64
46 | trafo | shift_degree | float64
47 | trafo | tap_side | object
48 | trafo | tap_neutral | int32
49 | trafo | tap_min | int32
50 | trafo | tap_max | int32
51 | trafo | tap_step_percent | float64
52 | trafo | tap_step_degree | float64
53 | trafo | tap_pos | int32
54 | trafo | tap_phase_shifter | bool
55 | trafo | parallel | uint32
56 | trafo | df | float64
57 | trafo | in_service | bool
58 | line_geodata | coords | object
59 | bus_geodata | x | float64
60 | bus_geodata | y | float64
61 | bus_geodata | coords | object
62 | res_bus | vm_pu | float64
63 | res_bus | va_degree | float64
64 | res_bus | p_mw | float64
65 | res_bus | q_mvar | float64
66 | res_line | p_from_mw | float64
67 | res_line | q_from_mvar | float64
68 | res_line | p_to_mw | float64
69 | res_line | q_to_mvar | float64
70 | res_line | pl_mw | float64
71 | res_line | ql_mvar | float64
72 | res_line | i_from_ka | float64
73 | res_line | i_to_ka | float64
74 | res_line | i_ka | float64
75 | res_line | vm_from_pu | float64
76 | res_line | va_from_degree | float64
77 | res_line | vm_to_pu | float64
78 | res_line | va_to_degree | float64
79 | res_line | loading_percent | float64
80 | res_trafo | p_hv_mw | float64
81 | res_trafo | q_hv_mvar | float64
82 | res_trafo | p_lv_mw | float64
83 | res_trafo | q_lv_mvar | float64
84 | res_trafo | pl_mw | float64
85 | res_trafo | ql_mvar | float64
86 | res_trafo | i_hv_ka | float64
87 | res_trafo | i_lv_ka | float64
88 | res_trafo | vm_hv_pu | float64
89 | res_trafo | va_hv_degree | float64
90 | res_trafo | vm_lv_pu | float64
91 | res_trafo | va_lv_degree | float64
92 | res_trafo | loading_percent | float64
93 | res_ext_grid | p_mw | float64
94 | res_ext_grid | q_mvar | float64
95 | res_load | p_mw | float64
96 | res_load | q_mvar | float64

## parameters
| version | format_version | converged | OPF_converged | name | f_hz | sn_mva
0 | 2.14.6 | 2.14.0 | TRUE | FALSE |  | 50 | 1