## bus
| name | vn_kv | type | zone | in_service
0 | bus_LV_1704-2_0_4_node_0 | 0.4 | n |  | TRUE
1 | bus_LV_1704-2_0_4_node_1 | 0.4 | n |  | TRUE
2 | bus_LV_1704-2_0_4_node_2 | 0.4 | n |  | TRUE
3 | bus_LV_1704-2_0_4_node_4 | 0.4 | n |  | TRUE
4 | bus_LV_1704-2_0_4_node_5 | 0.4 | n |  | TRUE
5 | bus_LV_1704-2_0_4_node_6 | 0.4 | n |  | TRUE
6 | bus_LV_1704-2_0_4_node_57 | 0.4 | n |  | TRUE
7 | bus_LV_1704-2_0_4_node_11 | 0.4 | n |  | TRUE
8 | bus_LV_1704-2_0_4_node_9 | 0.4 | n |  | TRUE
9 | bus_LV_1704-2_0_4_node_7 | 0.4 | n |  | TRUE
10 | bus_LV_1704-2_0_4_node_12 | 0.4 | n |  | TRUE
11 | bus_LV_1704-2_0_4_node_10 | 0.4 | n |  | TRUE
12 | bus_LV_1704-2_0_4_node_8 | 0.4 | n |  | TRUE
13 | bus_LV_1704-2_0_4_node_61 | 0.4 | n |  | TRUE
14 | bus_LV_1704-2_0_4_node_33 | 0.4 | n |  | TRUE
15 | bus_LV_1704-2_0_4_node_18 | 0.4 | n |  | TRUE
16 | bus_LV_1704-2_0_4_node_21 | 0.4 | n |  | TRUE
17 | bus_LV_1704-2_0_4_node_19 | 0.4 | n |  | TRUE
18 | bus_LV_1704-2_0_4_node_25 | 0.4 | n |  | TRUE
19 | bus_LV_1704-2_0_4_node_20 | 0.4 | n |  | TRUE
20 | bus_LV_1704-2_0_4_node_22 | 0.4 | n |  | TRUE
21 | bus_LV_1704-2_0_4_node_23 | 0.4 | n |  | TRUE
22 | bus_LV_1704-2_0_4_node_26 | 0.4 | n |  | TRUE
23 | bus_LV_1704-2_0_4_node_47 | 0.4 | n |  | TRUE
24 | bus_LV_1704-2_0_4_node_45 | 0.4 | n |  | TRUE
25 | bus_LV_1704-2_0_4_node_24 | 0.4 | n |  | TRUE
26 | bus_LV_1704-2_0_4_node_46 | 0.4 | n |  | TRUE
27 | bus_LV_1704-2_0_4_node_82 | 0.4 | n |  | TRUE
28 | bus_LV_1704-2_0_4_node_58 | 0.4 | n |  | TRUE
29 | bus_LV_1704-2_0_4_node_62 | 0.4 | n |  | TRUE
30 | bus_LV_1704-2_0_4_node_34 | 0.4 | n |  | TRUE
31 | bus_LV_1704-2_0_4_node_43 | 0.4 | n |  | TRUE
32 | bus_LV_1704-2_0_4_node_73 | 0.4 | n |  | TRUE
33 | bus_LV_1704-2_0_4_node_32 | 0.4 | n |  | TRUE
34 | bus_LV_1704-2_0_4_node_48 | 0.4 | n |  | TRUE
35 | bus_LV_1704-2_0_4_node_81 | 0.4 | n |  | TRUE
36 | bus_LV_1704-2_0_4_node_59 | 0.4 | n |  | TRUE
37 | bus_LV_1704-2_0_4_node_63 | 0.4 | n |  | TRUE
38 | bus_LV_1704-2_0_4_node_27 | 0.4 | n |  | TRUE
39 | bus_LV_1704-2_0_4_node_29 | 0.4 | n |  | TRUE
40 | bus_LV_1704-2_0_4_node_31 | 0.4 | n |  | TRUE
41 | bus_LV_1704-2_0_4_node_30 | 0.4 | n |  | TRUE
42 | bus_LV_1704-2_0_4_node_74 | 0.4 | n |  | TRUE
43 | bus_LV_1704-2_0_4_node_122 | 0.4 | n |  | TRUE
44 | bus_LV_1704-2_0_4_node_121 | 0.4 | n |  | TRUE
45 | bus_LV_1704-2_0_4_node_77 | 0.4 | n |  | TRUE
46 | bus_LV_1704-2_0_4_node_35 | 0.4 | n |  | TRUE
47 | bus_LV_1704-2_0_4_node_36 | 0.4 | n |  | TRUE
48 | bus_LV_1704-2_0_4_node_37 | 0.4 | n |  | TRUE
49 | bus_LV_1704-2_0_4_node_38 | 0.4 | n |  | TRUE
50 | bus_LV_1704-2_0_4_node_39 | 0.4 | n |  | TRUE
51 | bus_LV_1704-2_0_4_node_40 | 0.4 | n |  | TRUE
52 | bus_LV_1704-2_0_4_node_41 | 0.4 | n |  | TRUE
53 | bus_LV_1704-2_0_4_node_44 | 0.4 | n |  | TRUE
54 | bus_LV_1704-2_0_4_node_70 | 0.4 | n |  | TRUE
55 | bus_LV_1704-2_0_4_node_55 | 0.4 | n |  | TRUE
56 | bus_LV_1704-2_0_4_node_71 | 0.4 | n |  | TRUE
57 | bus_LV_1704-2_0_4_node_53 | 0.4 | n |  | TRUE
58 | bus_LV_1704-2_0_4_node_68 | 0.4 | n |  | TRUE
59 | bus_LV_1704-2_0_4_node_66 | 0.4 | n |  | TRUE
60 | bus_LV_1704-2_0_4_node_80 | 0.4 | n |  | TRUE
61 | bus_LV_1704-2_0_4_node_49 | 0.4 | n |  | TRUE
62 | bus_LV_1704-2_0_4_node_69 | 0.4 | n |  | TRUE
63 | bus_LV_1704-2_0_4_node_78 | 0.4 | n |  | TRUE
64 | bus_LV_1704-2_0_4_node_67 | 0.4 | n |  | TRUE
65 | bus_LV_1704-2_0_4_node_50 | 0.4 | n |  | TRUE
66 | bus_LV_1704-2_0_4_node_51 | 0.4 | n |  | TRUE
67 | bus_LV_1704-2_0_4_node_52 | 0.4 | n |  | TRUE
68 | bus_LV_1704-2_0_4_node_54 | 0.4 | n |  | TRUE
69 | bus_LV_1704-2_0_4_node_56 | 0.4 | n |  | TRUE
70 | bus_LV_1704-2_0_4_node_60 | 0.4 | n |  | TRUE
71 | bus_LV_1704-2_0_4_node_79 | 0.4 | n |  | TRUE
72 | bus_LV_1704-2_0_4_node_64 | 0.4 | n |  | TRUE
73 | bus_LV_1704-2_0_4_node_65 | 0.4 | n |  | TRUE
74 | bus_LV_1704-2_0_4_node_72 | 0.4 | n |  | TRUE
75 | bus_LV_1704-2_0_4_node_83 | 0.4 | n |  | TRUE
76 | bus_MV_222_1_node_7 | 20 | n |  | TRUE

## load
| name | bus | p_mw | q_mvar | const_z_percent | const_i_percent | sn_mva | scaling | in_service | type
0 | LV_1704-2_0_4_load_0 | 0 | 0.0017879 | 0.0004481 | 0 | 0 |  | 1 | TRUE | wye
1 | LV_1704-2_0_4_load_1 | 1 | 0.00094023 | 0.00023564 | 0 | 0 |  | 1 | TRUE | wye
2 | LV_1704-2_0_4_load_5 | 4 | 0.00084092 | 0.00021075 | 0 | 0 |  | 1 | TRUE | wye
3 | LV_1704-2_0_4_load_57 | 6 | 0.0010111 | 0.0002534 | 0 | 0 |  | 1 | TRUE | wye
4 | LV_1704-2_0_4_load_11 | 7 | 0.0004131 | 0.00010353 | 0 | 0 |  | 1 | TRUE | wye
5 | LV_1704-2_0_4_load_9 | 8 | 0.00074843 | 0.00018757 | 0 | 0 |  | 1 | TRUE | wye
6 | LV_1704-2_0_4_load_12 | 10 | 0.0031384 | 0.00078656 | 0 | 0 |  | 1 | TRUE | wye
7 | LV_1704-2_0_4_load_8 | 12 | 0.0031056 | 0.00077833 | 0 | 0 |  | 1 | TRUE | wye
8 | LV_1704-2_0_4_load_61 | 13 | 0.0030252 | 0.00075819 | 0 | 0 |  | 1 | TRUE | wye
9 | LV_1704-2_0_4_load_33 | 14 | 0.0062198 | 0.0015588 | 0 | 0 |  | 1 | TRUE | wye
10 | LV_1704-2_0_4_load_21 | 16 | 0.0049523 | 0.0012412 | 0 | 0 |  | 1 | TRUE | wye
11 | LV_1704-2_0_4_load_19 | 17 | 0.011849 | 0.0029697 | 0 | 0 |  | 1 | TRUE | wye
12 | LV_1704-2_0_4_load_25 | 18 | 0.011855 | 0.0029711 | 0 | 0 |  | 1 | TRUE | wye
13 | LV_1704-2_0_4_load_22 | 20 | 0.014659 | 0.0036739 | 0 | 0 |  | 1 | TRUE | wye
14 | LV_1704-2_0_4_load_26 | 22 | 0.013166 | 0.0032998 | 0 | 0 |  | 1 | TRUE | wye
15 | LV_1704-2_0_4_load_47 | 23 | 0.019322 | 0.0048424 | 0 | 0 |  | 1 | TRUE | wye
16 | LV_1704-2_0_4_load_45 | 24 | 0.019863 | 0.0049781 | 0 | 0 |  | 1 | TRUE | wye
17 | LV_1704-2_0_4_load_82 | 27 | 0.010264 | 0.0025724 | 0 | 0 |  | 1 | TRUE | wye
18 | LV_1704-2_0_4_load_58 | 28 | 0.011841 | 0.0029677 | 0 | 0 |  | 1 | TRUE | wye
19 | LV_1704-2_0_4_load_62 | 29 | 0.0087109 | 0.0021832 | 0 | 0 |  | 1 | TRUE | wye
20 | LV_1704-2_0_4_load_73 | 32 | 0.0061377 | 0.0015382 | 0 | 0 |  | 1 | TRUE | wye
21 | LV_1704-2_0_4_load_32 | 33 | 0.011302 | 0.0028327 | 0 | 0 |  | 1 | TRUE | wye
22 | LV_1704-2_0_4_load_48 | 34 | 0.010871 | 0.0027245 | 0 | 0 |  | 1 | TRUE | wye
23 | LV_1704-2_0_4_load_81 | 35 | 0.067336 | 0.016876 | 0 | 0 |  | 1 | TRUE | wye
24 | LV_1704-2_0_4_load_59 | 36 | 0.011855 | 0.0029711 | 0 | 0 |  | 1 | TRUE | wye
25 | LV_1704-2_0_4_load_63 | 37 | 0.0065275 | 0.0016359 | 0 | 0 |  | 1 | TRUE | wye
26 | LV_1704-2_0_4_load_27 | 38 | 0.008897 | 0.0022298 | 0 | 0 |  | 1 | TRUE | wye
27 | LV_1704-2_0_4_load_31 | 40 | 0.020048 | 0.0050245 | 0 | 0 |  | 1 | TRUE | wye
28 | LV_1704-2_0_4_load_122 | 43 | 0.0038893 | 0.00097475 | 0 | 0 |  | 1 | TRUE | wye
29 | LV_1704-2_0_4_load_121 | 44 | 0.0023573 | 0.00059079 | 0 | 0 |  | 1 | TRUE | wye
30 | LV_1704-2_0_4_load_77 | 45 | 0.00029466 | 7.385e-05 | 0 | 0 |  | 1 | TRUE | wye
31 | LV_1704-2_0_4_load_35 | 46 | 0.0028254 | 0.00070812 | 0 | 0 |  | 1 | TRUE | wye
32 | LV_1704-2_0_4_load_36 | 47 | 0.004256 | 0.0010667 | 0 | 0 |  | 1 | TRUE | wye
33 | LV_1704-2_0_4_load_37 | 48 | 0.0064596 | 0.0016189 | 0 | 0 |  | 1 | TRUE | wye
34 | LV_1704-2_0_4_load_39 | 50 | 0.0038792 | 0.00097221 | 0 | 0 |  | 1 | TRUE | wye
35 | LV_1704-2_0_4_load_40 | 51 | 0.0048331 | 0.0012113 | 0 | 0 |  | 1 | TRUE | wye
36 | LV_1704-2_0_4_load_44 | 53 | 0.011632 | 0.0029154 | 0 | 0 |  | 1 | TRUE | wye
37 | LV_1704-2_0_4_load_70 | 54 | 0.0055191 | 0.0013832 | 0 | 0 |  | 1 | TRUE | wye
38 | LV_1704-2_0_4_load_55 | 55 | 0.0038667 | 0.00096909 | 0 | 0 |  | 1 | TRUE | wye
39 | LV_1704-2_0_4_load_71 | 56 | 0.0029506 | 0.00073948 | 0 | 0 |  | 1 | TRUE | wye
40 | LV_1704-2_0_4_load_53 | 57 | 0.00086629 | 0.00021711 | 0 | 0 |  | 1 | TRUE | wye
41 | LV_1704-2_0_4_load_68 | 58 | 0.011508 | 0.0028842 | 0 | 0 |  | 1 | TRUE | wye
42 | LV_1704-2_0_4_load_80 | 60 | 0.00057141 | 0.00014321 | 0 | 0 |  | 1 | TRUE | wye
43 | LV_1704-2_0_4_load_49 | 61 | 0.0079033 | 0.0019808 | 0 | 0 |  | 1 | TRUE | wye
44 | LV_1704-2_0_4_load_78 | 63 | 0.0032911 | 0.00082484 | 0 | 0 |  | 1 | TRUE | wye
45 | LV_1704-2_0_4_load_67 | 64 | 0.0063368 | 0.0015882 | 0 | 0 |  | 1 | TRUE | wye
46 | LV_1704-2_0_4_load_50 | 65 | 0.0040313 | 0.0010103 | 0 | 0 |  | 1 | TRUE | wye
47 | LV_1704-2_0_4_load_51 | 66 | 0.0019007 | 0.00047636 | 0 | 0 |  | 1 | TRUE | wye
48 | LV_1704-2_0_4_load_52 | 67 | 0.0022839 | 0.0005724 | 0 | 0 |  | 1 | TRUE | wye
49 | LV_1704-2_0_4_load_54 | 68 | 0.010372 | 0.0025994 | 0 | 0 |  | 1 | TRUE | wye
50 | LV_1704-2_0_4_load_56 | 69 | 0.0036032 | 0.00090305 | 0 | 0 |  | 1 | TRUE | wye
51 | LV_1704-2_0_4_load_60 | 70 | 0.015918 | 0.0039894 | 0 | 0 |  | 1 | TRUE | wye
52 | LV_1704-2_0_4_load_79 | 71 | 0.014591 | 0.0036568 | 0 | 0 |  | 1 | TRUE | wye
53 | LV_1704-2_0_4_load_64 | 72 | 0.0015926 | 0.00039914 | 0 | 0 |  | 1 | TRUE | wye
54 | LV_1704-2_0_4_load_65 | 73 | 0.0035674 | 0.00089406 | 0 | 0 |  | 1 | TRUE | wye
55 | LV_1704-2_0_4_load_72 | 74 | 0.0021802 | 0.0005464 | 0 | 0 |  | 1 | TRUE | wye
56 | LV_1704-2_0_4_load_83 | 75 | 0.0073293 | 0.0018369 | 0 | 0 |  | 1 | TRUE | wye

## ext_grid
| name | bus | vm_pu | va_degree | slack_weight | in_service
0 |  | 24 | 1 | 0 | 1 | TRUE

## line
| name | std_type | from_bus | to_bus | length_km | r_ohm_per_km | x_ohm_per_km | c_nf_per_km | g_us_per_km | max_i_ka | df | parallel | type | in_service
0 | LV_1704-2_0_4_line_0 |  | 0 | 1 | 0.0020206 | 0.125 | 0.08 | 261 | 0 | 0.364 | 1 | 1 | cs | TRUE
1 | LV_1704-2_0_4_line_1 |  | 0 | 2 | 0.034139 | 0.125 | 0.08 | 261 | 0 | 0.364 | 1 | 1 | cs | TRUE
2 | LV_1704-2_0_4_line_2 |  | 2 | 3 | 0.089815 | 0.125 | 0.08 | 261 | 0 | 0.364 | 1 | 1 | cs | TRUE
3 | LV_1704-2_0_4_line_3 |  | 3 | 4 | 0.21785 | 0.125 | 0.08 | 261 | 0 | 0.364 | 1 | 1 | cs | TRUE
4 | LV_1704-2_0_4_line_4 |  | 3 | 5 | 0.062238 | 0.125 | 0.08 | 261 | 0 | 0.364 | 1 | 1 | cs | TRUE
5 | LV_1704-2_0_4_line_5 |  | 4 | 6 | 0.040458 | 0.125 | 0.08 | 261 | 0 | 0.364 | 1 | 1 | cs | TRUE
6 | LV_1704-2_0_4_line_6 |  | 5 | 7 | 0.0141 | 0.125 | 0.08 | 261 | 0 | 0.364 | 1 | 1 | cs | TRUE
7 | LV_1704-2_0_4_line_7 |  | 5 | 8 | 0.032739 | 0.125 | 0.08 | 261 | 0 | 0.364 | 1 | 1 | cs | TRUE
8 | LV_1704-2_0_4_line_8 |  | 8 | 12 | 0.021413 | 0.125 | 0.08 | 261 | 0 | 0.364 | 1 | 1 | cs | TRUE
9 | LV_1704-2_0_4_line_9 |  | 9 | 10 | 0.24198 | 0.125 | 0.08 | 261 | 0 | 0.364 | 1 | 1 | cs | TRUE
10 | LV_1704-2_0_4_line_10 |  | 9 | 11 | 0.061735 | 0.125 | 0.08 | 261 | 0 | 0.364 | 1 | 1 | cs | TRUE
11 | LV_1704-2_0_4_line_11 |  | 10 | 13 | 0.011011 | 0.125 | 0.08 | 261 | 0 | 0.364 | 1 | 1 | cs | TRUE
12 | LV_1704-2_0_4_line_12 |  | 11 | 12 | 0.020461 | 0.125 | 0.08 | 261 | 0 | 0.364 | 1 | 1 | cs | TRUE
13 | LV_1704-2_0_4_line_13 |  | 13 | 14 | 0.01873 | 0.125 | 0.08 | 261 | 0 | 0.364 | 1 | 1 | cs | TRUE
14 | LV_1704-2_0_4_line_14 |  | 14 | 40 | 0.03805 | 0.125 | 0.08 | 261 | 0 | 0.364 | 1 | 1 | cs | TRUE
15 | LV_1704-2_0_4_line_15 |  | 15 | 16 | 0.013858 | 0.125 | 0.08 | 261 | 0 | 0.364 | 1 | 1 | cs | TRUE
16 | LV_1704-2_0_4_line_16 |  | 15 | 17 | 0.060391 | 0.125 | 0.08 | 261 | 0 | 0.364 | 1 | 1 | cs | TRUE
17 | LV_1704-2_0_4_line_17 |  | 16 | 18 | 0.0028783 | 0.125 | 0.08 | 261 | 0 | 0.364 | 1 | 1 | cs | TRUE
18 | LV_1704-2_0_4_line_18 |  | 17 | 19 | 0.024871 | 0.125 | 0.08 | 261 | 0 | 0.364 | 1 | 1 | cs | TRUE
19 | LV_1704-2_0_4_line_19 |  | 18 | 28 | 0.011127 | 0.125 | 0.08 | 261 | 0 | 0.364 | 1 | 1 | cs | TRUE
20 | LV_1704-2_0_4_line_20 |  | 19 | 20 | 0.05466 | 0.125 | 0.08 | 261 | 0 | 0.364 | 1 | 1 | cs | TRUE
21 | LV_1704-2_0_4_line_21 |  | 19 | 21 | 0.12008 | 0.125 | 0.08 | 261 | 0 | 0.364 | 1 | 1 | cs | TRUE
22 | LV_1704-2_0_4_line_22 |  | 20 | 22 | 0.029795 | 0.125 | 0.08 | 261 | 0 | 0.364 | 1 | 1 | cs | TRUE
23 | LV_1704-2_0_4_line_23 |  | 21 | 23 | 0.042311 | 0.125 | 0.08 | 261 | 0 | 0.364 | 1 | 1 | cs | TRUE
24 | LV_1704-2_0_4_line_24 |  | 21 | 24 | 0.010874 | 0.125 | 0.08 | 261 | 0 | 0.364 | 1 | 2 | cs | TRUE
25 | LV_1704-2_0_4_line_25 |  | 22 | 29 | 0.00012914 | 0.125 | 0.08 | 261 | 0 | 0.364 | 1 | 1 | cs | TRUE
26 | LV_1704-2_0_4_line_26 |  | 24 | 26 | 0.078808 | 0.125 | 0.08 | 261 | 0 | 0.364 | 1 | 2 | cs | TRUE
27 | LV_1704-2_0_4_line_27 |  | 25 | 26 | 0.031604 | 0.125 | 0.08 | 261 | 0 | 0.364 | 1 | 1 | cs | TRUE
28 | LV_1704-2_0_4_line_28 |  | 25 | 27 | 0.041183 | 0.125 | 0.08 | 261 | 0 | 0.364 | 1 | 1 | cs | TRUE
29 | LV_1704-2_0_4_line_29 |  | 26 | 34 | 0.031418 | 0.125 | 0.08 | 261 | 0 | 0.364 | 1 | 2 | cs | TRUE
30 | LV_1704-2_0_4_line_30 |  | 26 | 30 | 0.073891 | 0.125 | 0.08 | 261 | 0 | 0.364 | 1 | 1 | cs | TRUE
31 | LV_1704-2_0_4_line_31 |  | 27 | 35 | 0.0070631 | 0.125 | 0.08 | 261 | 0 | 0.364 | 1 | 1 | cs | TRUE
32 | LV_1704-2_0_4_line_32 |  | 28 | 36 | 0.015522 | 0.125 | 0.08 | 261 | 0 | 0.364 | 1 | 1 | cs | TRUE
33 | LV_1704-2_0_4_line_33 |  | 29 | 37 | 0.024696 | 0.125 | 0.08 | 261 | 0 | 0.364 | 1 | 1 | cs | TRUE
34 | LV_1704-2_0_4_line_34 |  | 30 | 31 | 0.15996 | 0.125 | 0.08 | 261 | 0 | 0.364 | 1 | 1 | cs | TRUE
35 | LV_1704-2_0_4_line_35 |  | 30 | 32 | 0.14785 | 0.125 | 0.08 | 261 | 0 | 0.364 | 1 | 1 | cs | TRUE
36 | LV_1704-2_0_4_line_36 |  | 30 | 33 | 0.033636 | 0.125 | 0.08 | 261 | 0 | 0.364 | 1 | 1 | cs | TRUE
37 | LV_1704-2_0_4_line_37 |  | 31 | 45 | 0.048886 | 0.125 | 0.08 | 261 | 0 | 0.364 | 1 | 1 | cs | TRUE
38 | LV_1704-2_0_4_line_38 |  | 32 | 42 | 0.16806 | 0.125 | 0.08 | 261 | 0 | 0.364 | 1 | 1 | cs | TRUE
39 | LV_1704-2_0_4_line_39 |  | 33 | 39 | 0.011092 | 0.125 | 0.08 | 261 | 0 | 0.364 | 1 | 1 | cs | TRUE
40 | LV_1704-2_0_4_line_40 |  | 34 | 61 | 0.077909 | 0.125 | 0.08 | 261 | 0 | 0.364 | 1 | 2 | cs | TRUE
41 | LV_1704-2_0_4_line_41 |  | 35 | 75 | 0.015344 | 0.125 | 0.08 | 261 | 0 | 0.364 | 1 | 1 | cs | TRUE
42 | LV_1704-2_0_4_line_42 |  | 36 | 70 | 0.0049247 | 0.125 | 0.08 | 261 | 0 | 0.364 | 1 | 1 | cs | TRUE
43 | LV_1704-2_0_4_line_43 |  | 37 | 71 | 0.011738 | 0.125 | 0.08 | 261 | 0 | 0.364 | 1 | 1 | cs | TRUE
44 | LV_1704-2_0_4_line_44 |  | 38 | 39 | 0.0060731 | 0.125 | 0.08 | 261 | 0 | 0.364 | 1 | 1 | cs | TRUE
45 | LV_1704-2_0_4_line_45 |  | 39 | 40 | 0.015486 | 0.125 | 0.08 | 261 | 0 | 0.364 | 1 | 1 | cs | TRUE
46 | LV_1704-2_0_4_line_46 |  | 41 | 42 | 0.28303 | 0.125 | 0.08 | 261 | 0 | 0.364 | 1 | 1 | cs | TRUE
47 | LV_1704-2_0_4_line_47 |  | 41 | 43 | 0.0081221 | 0.125 | 0.08 | 261 | 0 | 0.364 | 1 | 1 | cs | TRUE
48 | LV_1704-2_0_4_line_48 |  | 43 | 44 | 0.013584 | 0.125 | 0.08 | 261 | 0 | 0.364 | 1 | 1 | cs | TRUE
49 | LV_1704-2_0_4_line_49 |  | 45 | 60 | 0.025241 | 0.125 | 0.08 | 261 | 0 | 0.364 | 1 | 1 | cs | TRUE
50 | LV_1704-2_0_4_line_50 |  | 46 | 47 | 7.8768e-05 | 0.125 | 0.08 | 261 | 0 | 0.364 | 1 | 1 | cs | TRUE
51 | LV_1704-2_0_4_line_51 |  | 46 | 48 | 0.01982 | 0.125 | 0.08 | 261 | 0 | 0.364 | 1 | 1 | cs | TRUE
52 | LV_1704-2_0_4_line_52 |  | 47 | 49 | 0.14362 | 0.125 | 0.08 | 261 | 0 | 0.364 | 1 | 1 | cs | TRUE
53 | LV_1704-2_0_4_line_53 |  | 48 | 50 | 0.0098766 | 0.125 | 0.08 | 261 | 0 | 0.364 | 1 | 1 | cs | TRUE
54 | LV_1704-2_0_4_line_54 |  | 49 | 51 | 0.09408 | 0.125 | 0.08 | 261 | 0 | 0.364 | 1 | 1 | cs | TRUE
55 | LV_1704-2_0_4_line_55 |  | 49 | 52 | 0.14122 | 0.125 | 0.08 | 261 | 0 | 0.364 | 1 | 2 | cs | TRUE
56 | LV_1704-2_0_4_line_56 |  | 50 | 53 | 0.016982 | 0.125 | 0.08 | 261 | 0 | 0.364 | 1 | 1 | cs | TRUE
57 | LV_1704-2_0_4_line_57 |  | 51 | 54 | 0.029232 | 0.125 | 0.08 | 261 | 0 | 0.364 | 1 | 1 | cs | TRUE
58 | LV_1704-2_0_4_line_58 |  | 52 | 55 | 0.098316 | 0.125 | 0.08 | 261 | 0 | 0.364 | 1 | 2 | cs | TRUE
59 | LV_1704-2_0_4_line_59 |  | 54 | 56 | 0.02525 | 0.125 | 0.08 | 261 | 0 | 0.364 | 1 | 1 | cs | TRUE
60 | LV_1704-2_0_4_line_60 |  | 55 | 57 | 0.0053169 | 0.125 | 0.08 | 261 | 0 | 0.364 | 1 | 2 | cs | TRUE
61 | LV_1704-2_0_4_line_61 |  | 56 | 74 | 0.024861 | 0.125 | 0.08 | 261 | 0 | 0.364 | 1 | 1 | cs | TRUE
62 | LV_1704-2_0_4_line_62 |  | 57 | 66 | 0.030092 | 0.125 | 0.08 | 261 | 0 | 0.364 | 1 | 2 | cs | TRUE
63 | LV_1704-2_0_4_line_63 |  | 58 | 59 | 0.037574 | 0.125 | 0.08 | 261 | 0 | 0.364 | 1 | 1 | cs | TRUE
64 | LV_1704-2_0_4_line_64 |  | 59 | 72 | 0.1657 | 0.125 | 0.08 | 261 | 0 | 0.364 | 1 | 1 | cs | TRUE
65 | LV_1704-2_0_4_line_65 |  | 61 | 62 | 0.011092 | 0.125 | 0.08 | 261 | 0 | 0.364 | 1 | 2 | cs | TRUE
66 | LV_1704-2_0_4_line_66 |  | 62 | 63 | 0.0068209 | 0.125 | 0.08 | 261 | 0 | 0.364 | 1 | 2 | cs | TRUE
67 | LV_1704-2_0_4_line_67 |  | 62 | 64 | 0.023196 | 0.125 | 0.08 | 261 | 0 | 0.364 | 1 | 1 | cs | TRUE
68 | LV_1704-2_0_4_line_68 |  | 63 | 69 | 0.029169 | 0.125 | 0.08 | 261 | 0 | 0.364 | 1 | 2 | cs | TRUE
69 | LV_1704-2_0_4_line_69 |  | 64 | 73 | 0.044595 | 0.125 | 0.08 | 261 | 0 | 0.364 | 1 | 1 | cs | TRUE
70 | LV_1704-2_0_4_line_70 |  | 65 | 66 | 0.0093421 | 0.125 | 0.08 | 261 | 0 | 0.364 | 1 | 2 | cs | TRUE
71 | LV_1704-2_0_4_line_71 |  | 65 | 67 | 0.021478 | 0.125 | 0.08 | 261 | 0 | 0.364 | 1 | 2 | cs | TRUE
72 | LV_1704-2_0_4_line_72 |  | 67 | 68 | 0.0031085 | 0.125 | 0.08 | 261 | 0 | 0.364 | 1 | 2 | cs | TRUE
73 | LV_1704-2_0_4_line_73 |  | 68 | 69 | 0.017022 | 0.125 | 0.08 | 261 | 0 | 0.364 | 1 | 2 | cs | TRUE
74 | LV_1704-2_0_4_line_74 |  | 72 | 73 | 0.061194 | 0.125 | 0.08 | 261 | 0 | 0.364 | 1 | 1 | cs | TRUE

## trafo
| name | std_type | hv_bus | lv_bus | sn_mva | vn_hv_kv | vn_lv_kv | vk_percent | vkr_percent | pfe_kw | i0_percent | shift_degree | tap_side | tap_neutral | tap_min | tap_max | tap_step_percent | tap_step_degree | tap_pos | tap_phase_shifter | parallel | df | in_service
0 | LV_1704-2_0_4_trafo_45 | 0.63 MVA 20/0.4 kV | 76 | 24 | 0.63 | 20 | 0.4 | 6 | 1.206 | 1.65 | 0.2619 | 150 | hv | 0 | -2 | 2 | 2.5 | 0 | 0 | FALSE | 1 | 1 | TRUE

## line_geodata
| x0 | y0 | x1 | y1 | x2 | y2 | x3 | y3 | x4 | y4 | x5 | y5 | x6 | y6 | x7 | y7 | x8 | y8 | x9 | y9 | x10 | y10 | x11 | y11 | x12 | y12 | x13 | y13 | x14 | y14 | x15 | y15 | x16 | y16 | x17 | y17 | x18 | y18 | x19 | y19 | x20 | y20
0 | 2685960.8472 | 1226837.2949 | 2685962.7734 | 1226837.9053
1 | 2685928.3034 | 1226826.9817 | 2685960.8472 | 1226837.2949
2 | 2685845.6207 | 1226791.8308 | 2685862.8424 | 1226801.8083 | 2685928.3034 | 1226826.9817
3 | 2685845.6207 | 1226791.8308 | 2685847.1227 | 1226782.824 | 2685843.224 | 1226738.893 | 2685840.0851 | 1226721.091 | 2685827.4484 | 1226666.5155 | 2685823.5807 | 1226625.1423 | 2685822.6329 | 1226603.1023 | 2685823.9884 | 1226582.7078 | 2685825.3596 | 1226576.3939
4 | 2685845.6207 | 1226791.8308 | 2685839.0357 | 1226788.0109 | 2685827.4845 | 1226777.4592 | 2685816.8557 | 1226762.8626 | 2685807.3542 | 1226781.5051
5 | 2685836.6837 | 1226537.6598 | 2685829.6886 | 1226556.4607 | 2685825.3596 | 1226576.3939
6 | 2685807.3542 | 1226781.5051 | 2685810.9773 | 1226795.132
7 | 2685807.3542 | 1226781.5051 | 2685794.6148 | 1226782.3776 | 2685786.7244 | 1226780.7738 | 2685776.9867 | 1226773.9032
8 | 2685758.979 | 1226762.465 | 2685763.7031 | 1226764.5308 | 2685776.9867 | 1226773.9032
9 | 2685758.3921 | 1226693.9166 | 2685762.1336 | 1226676.7809 | 2685767.5139 | 1226655.3437 | 2685771.8694 | 1226626.1308 | 2685774.8287 | 1226598.0652 | 2685775.9743 | 1226577.5008 | 2685775.2931 | 1226558.5112 | 2685772.5625 | 1226538.1245 | 2685767.9755 | 1226519.7902 | 2685761.9602 | 1226501.6799 | 2685749.9529 | 1226469.0844 | 2685746.0687 | 1226458.0571
10 | 2685740.8782 | 1226753.0606 | 2685745.7197 | 1226737.4418 | 2685755.3612 | 1226708.0271 | 2685758.3921 | 1226693.9166
11 | 2685742.6526 | 1226447.6027 | 2685743.1075 | 1226449.6501 | 2685746.0687 | 1226458.0571
12 | 2685740.8782 | 1226753.0606 | 2685748.1108 | 1226757.7125 | 2685758.979 | 1226762.465
13 | 2685742.6526 | 1226447.6027 | 2685740.0323 | 1226435.8074 | 2685739.5854 | 1226429.1751
14 | 2685740.6006 | 1226391.1923 | 2685740.3643 | 1226398.0528 | 2685738.9832 | 1226420.2371 | 2685739.5854 | 1226429.1751
15 | 2685697.5793 | 1225999.3064 | 2685711.0091 | 1226002.7244
16 | 2685697.5793 | 1225999.3064 | 2685702.3983 | 1226059.5047
17 | 2685711.1723 | 1226005.5981 | 2685711.0091 | 1226002.7244
18 | 2685704.3829 | 1226084.2962 | 2685702.3983 | 1226059.5047
19 | 2685711.803 | 1226016.7073 | 2685711.1723 | 1226005.5981
20 | 2685704.3829 | 1226084.2962 | 2685681.2285 | 1226082.3504 | 2685671.6766 | 1226084.4588 | 2685667.0952 | 1226093.5769 | 2685669.9289 | 1226104.6581
21 | 2685704.3829 | 1226084.2962 | 2685706.816 | 1226109.5709 | 2685710.2394 | 1226136.094 | 2685719.2441 | 1226186.6807 | 2685735.5893 | 1226183.981
22 | 2685669.9289 | 1226104.6581 | 2685671.7098 | 1226111.6224 | 2685673.7692 | 1226134.1352
23 | 2685735.5893 | 1226183.981 | 2685736.6245 | 1226177.3802 | 2685729.2809 | 1226142.5171
24 | 2685735.5893 | 1226183.981 | 2685739.0436 | 1226189.4123 | 2685739.5976 | 1226193.8145
25 | 2685673.7692 | 1226134.1352 | 2685673.781 | 1226134.2638
26 | 2685748.6748 | 1226271.1851 | 2685745.5515 | 1226253.8393 | 2685738.0505 | 1226220.4415 | 2685737.1047 | 1226214.535 | 2685737.4243 | 1226208.1352 | 2685739.8258 | 1226195.6278 | 2685739.5976 | 1226193.8145
27 | 2685733.0067 | 1226253.2248 | 2685735.0388 | 1226271.0775 | 2685748.6748 | 1226271.1851
28 | 2685733.0067 | 1226253.2248 | 2685721.7229 | 1226254.541 | 2685705.5108 | 1226252.7507 | 2685701.4217 | 1226239.8719
29 | 2685748.6748 | 1226271.1851 | 2685765.9652 | 1226297.4175
30 | 2685748.6748 | 1226271.1851 | 2685735.0388 | 1226271.0775 | 2685738.0855 | 1226297.9399 | 2685739.7588 | 1226314.3864 | 2685741.2475 | 1226331.0082
31 | 2685699.2842 | 1226233.14 | 2685701.4217 | 1226239.8719
32 | 2685711.803 | 1226016.7073 | 2685712.6829 | 1226032.2039
33 | 2685673.781 | 1226134.2638 | 2685675.2072 | 1226149.8546 | 2685677.0352 | 1226158.7082
34 | 2685741.2475 | 1226331.0082 | 2685759.5128 | 1226339.1659 | 2685768.075 | 1226341.5354 | 2685777.0135 | 1226343.043 | 2685789.6563 | 1226343.6812 | 2685796.2137 | 1226343.1421 | 2685802.597 | 1226342.0556 | 2685812.4676 | 1226339.3849 | 2685821.5265 | 1226335.7019 | 2685837.2641 | 1226327.2786 | 2685863.6085 | 1226305.0989 | 2685882.0769 | 1226289.21
35 | 2685741.2475 | 1226331.0082 | 2685729.6885 | 1226325.1266 | 2685720.9413 | 1226319.2854 | 2685713.2087 | 1226313.0031 | 2685703.6013 | 1226304.2476 | 2685695.0947 | 1226294.3293 | 2685689.2071 | 1226286.2612 | 2685684.3631 | 1226277.3187 | 2685674.8145 | 1226253.954 | 2685661.4404 | 1226213.1577
36 | 2685741.2475 | 1226331.0082 | 2685741.8791 | 1226353.9776 | 2685741.5138 | 1226364.6296
37 | 2685882.0769 | 1226289.21 | 2685878.8963 | 1226277.9563 | 2685879.9543 | 1226275.0363 | 2685885.7443 | 1226268.3263 | 2685907.7541 | 1226256.0066
38 | 2685549.5072 | 1226191.6641 | 2685561.1857 | 1226168.1936 | 2685580.9734 | 1226152.7897 | 2685596.7479 | 1226149.1808 | 2685613.6679 | 1226150.2582 | 2685628.5847 | 1226155.154 | 2685643.4608 | 1226169.7225 | 2685649.3791 | 1226181.4602 | 2685655.3822 | 1226194.6779 | 2685661.4404 | 1226213.1577
39 | 2685741.1336 | 1226375.7152 | 2685741.5138 | 1226364.6296
40 | 2685765.9652 | 1226297.4175 | 2685771.3379 | 1226305.5687 | 2685781.2127 | 1226310.4922 | 2685794.3671 | 1226307.7244 | 2685816.7107 | 1226301.1753 | 2685821.0909 | 1226292.8661 | 2685819.6032 | 1226281.9738
41 | 2685694.6407 | 1226218.515 | 2685699.2842 | 1226233.14
42 | 2685712.9621 | 1226037.1206 | 2685712.6829 | 1226032.2039
43 | 2685679.4086 | 1226170.2035 | 2685677.0352 | 1226158.7082
44 | 2685741.1336 | 1226375.7152 | 2685735.4171 | 1226373.6647
45 | 2685741.1336 | 1226375.7152 | 2685740.6006 | 1226391.1923
46 | 2685414.5009 | 1226354.2814 | 2685411.3997 | 1226352.747 | 2685409.5605 | 1226348.8512 | 2685407.4999 | 1226340.3158 | 2685402.7554 | 1226332.3311 | 2685394.7481 | 1226323.5101 | 2685392.8419 | 1226317.9456 | 2685393.2382 | 1226310.9353 | 2685402.385 | 1226315.3696 | 2685414.7652 | 1226318.4605 | 2685427.3403 | 1226320.12 | 2685443.405 | 1226320.5509 | 2685457.6298 | 1226318.1868 | 2685467.796 | 1226314.975 | 2685475.988 | 1226311.468 | 2685486.0721 | 1226307.121 | 2685494.4312 | 1226300.4253 | 2685513.6581 | 1226284.435 | 2685530.5561 | 1226254.3349 | 2685540.9282 | 1226222.5954 | 2685549.5072 | 1226191.6641
47 | 2685414.5009 | 1226354.2814 | 2685415.503 | 1226362.3414
48 | 2685420.4461 | 1226374.9437 | 2685415.6697 | 1226363.6824 | 2685415.503 | 1226362.3414
49 | 2685907.7541 | 1226256.0066 | 2685909.2143 | 1226255.1893 | 2685928.7392 | 1226241.9903
50 | 2685942.8979 | 1226369.7125 | 2685942.9663 | 1226369.6734
51 | 2685925.7007 | 1226379.5661 | 2685942.8979 | 1226369.7125
52 | 2686018.2231 | 1226264.7371 | 2686011.2308 | 1226275.4212 | 2686005.1634 | 1226301.8295 | 2686003.2824 | 1226317.1017 | 2686005.8817 | 1226328.6917 | 2686003.4707 | 1226335.0057 | 2685942.9663 | 1226369.6734
53 | 2685917.1311 | 1226384.4763 | 2685925.7007 | 1226379.5661
54 | 2686018.2231 | 1226264.7371 | 2686009.0284 | 1226265.7382 | 2685995.659 | 1226268.6804 | 2685980.6256 | 1226275.0342 | 2685942.6975 | 1226295.1114 | 2685932.2433 | 1226300.81
55 | 2686003.0206 | 1226156.9653 | 2686006.8867 | 1226173.2213 | 2686020.4903 | 1226210.7104 | 2686036.789 | 1226204.942 | 2686039.437 | 1226215.7878 | 2686040.3915 | 1226222.6396 | 2686038.897 | 1226231.1016 | 2686028.2354 | 1226256.9987 | 2686018.2231 | 1226264.7371
56 | 2685902.396 | 1226392.9192 | 2685917.1311 | 1226384.4763
57 | 2685932.2433 | 1226300.81 | 2685906.5766 | 1226314.8013
58 | 2686003.0206 | 1226156.9653 | 2685989.9578 | 1226158.0884 | 2685949.0681 | 1226174.2645 | 2685914.8583 | 1226197.2818
59 | 2685884.4067 | 1226326.8864 | 2685906.5766 | 1226314.8013
60 | 2685910.447 | 1226200.2499 | 2685914.8583 | 1226197.2818
61 | 2685884.4067 | 1226326.8864 | 2685862.5779 | 1226338.7855
62 | 2685910.447 | 1226200.2499 | 2685885.4804 | 1226217.0481
63 | 2685801.2606 | 1226003.2807 | 2685800.7485 | 1226018.2836 | 2685814.2578 | 1226025.1164 | 2685821.5651 | 1226023.8077
64 | 2685801.2606 | 1226003.2807 | 2685788.5549 | 1226014.8388 | 2685783.2879 | 1226027.3271 | 2685782.1289 | 1226037.2505 | 2685783.4019 | 1226047.8095 | 2685787.3212 | 1226057.7951 | 2685798.0494 | 1226075.5842 | 2685808.0214 | 1226102.6911 | 2685815.4013 | 1226141.313 | 2685815.6743 | 1226155.9531
65 | 2685819.2398 | 1226270.902 | 2685819.3151 | 1226279.8649 | 2685819.6032 | 1226281.9738
66 | 2685819.2398 | 1226270.902 | 2685821.8783 | 1226264.6122
67 | 2685819.2398 | 1226270.902 | 2685803.2904 | 1226261.9437 | 2685800.65 | 1226257.8119
68 | 2685843.2078 | 1226245.4903 | 2685840.901 | 1226247.0424 | 2685823.644 | 1226260.4028 | 2685821.8783 | 1226264.6122
69 | 2685798.8224 | 1226214.1813 | 2685796.9601 | 1226221.5135 | 2685796.2147 | 1226230.6201 | 2685797.3821 | 1226248.4826 | 2685799.1093 | 1226255.4011 | 2685800.65 | 1226257.8119
70 | 2685885.4804 | 1226217.0481 | 2685877.7295 | 1226222.2632
71 | 2685859.9095 | 1226234.253 | 2685877.7295 | 1226222.2632
72 | 2685857.3304 | 1226235.9883 | 2685859.9095 | 1226234.253
73 | 2685857.3304 | 1226235.9883 | 2685843.2078 | 1226245.4903
74 | 2685815.6743 | 1226155.9531 | 2685815.8586 | 1226165.8365 | 2685801.268 | 1226204.5528 | 2685798.8224 | 1226214.1813

## bus_geodata
| x | y | coords
0 | 2685960.8472 | 1226837.2949
1 | 2685962.7734 | 1226837.9053
2 | 2685928.3034 | 1226826.9817
3 | 2685845.6207 | 1226791.8308
4 | 2685825.3596 | 1226576.3939
5 | 2685807.3542 | 1226781.5051
6 | 2685836.6837 | 1226537.6598
7 | 2685810.9773 | 1226795.132
8 | 2685776.9867 | 1226773.9032
9 | 2685758.3921 | 1226693.9166
10 | 2685746.0687 | 1226458.0571
11 | 2685740.8782 | 1226753.0606
12 | 2685758.979 | 1226762.465
13 | 2685742.6526 | 1226447.6027
14 | 2685739.5854 | 1226429.1751
15 | 2685697.5793 | 1225999.3064
16 | 2685711.0091 | 1226002.7244
17 | 2685702.3983 | 1226059.5047
18 | 2685711.1723 | 1226005.5981
19 | 2685704.3829 | 1226084.2962
20 | 2685669.9289 | 1226104.6581
21 | 2685735.5893 | 1226183.981
22 | 2685673.7692 | 1226134.1352
23 | 2685729.2809 | 1226142.5171
24 | 2685739.5976 | 1226193.8145
25 | 2685733.0067 | 1226253.2248
26 | 2685748.6748 | 1226271.1851
27 | 2685701.4217 | 1226239.8719
28 | 2685711.803 | 1226016.7073
29 | 2685673.781 | 1226134.2638
30 | 2685741.2475 | 1226331.0082
31 | 2685882.0769 | 1226289.21
32 | 2685661.4404 | 1226213.1577
33 | 2685741.5138 | 1226364.6296
34 | 2685765.9652 | 1226297.4175
35 | 2685699.2842 | 1226233.14
36 | 2685712.6829 | 1226032.2039
37 | 2685677.0352 | 1226158.7082
38 | 2685735.4171 | 1226373.6647
39 | 2685741.1336 | 1226375.7152
40 | 2685740.6006 | 1226391.1923
41 | 2685414.5009 | 1226354.2814
42 | 2685549.5072 | 1226191.6641
43 | 2685415.503 | 1226362.3414
44 | 2685420.4461 | 1226374.9437
45 | 2685907.7541 | 1226256.0066
46 | 2685942.8979 | 1226369.7125
47 | 2685942.9663 | 1226369.6734
48 | 2685925.7007 | 1226379.5661
49 | 2686018.2231 | 1226264.7371
50 | 2685917.1311 | 1226384.4763
51 | 2685932.2433 | 1226300.81
52 | 2686003.0206 | 1226156.9653
53 | 2685902.396 | 1226392.9192
54 | 2685906.5766 | 1226314.8013
55 | 2685914.8583 | 1226197.2818
56 | 2685884.4067 | 1226326.8864
57 | 2685910.447 | 1226200.2499
58 | 2685821.5651 | 1226023.8077
59 | 2685801.2606 | 1226003.2807
60 | 2685928.7392 | 1226241.9903
61 | 2685819.6032 | 1226281.9738
62 | 2685819.2398 | 1226270.902
63 | 2685821.8783 | 1226264.6122
64 | 2685800.65 | 1226257.8119
65 | 2685877.7295 | 1226222.2632
66 | 2685885.4804 | 1226217.0481
67 | 2685859.9095 | 1226234.253
68 | 2685857.3304 | 1226235.9883
69 | 2685843.2078 | 1226245.4903
70 | 2685712.9621 | 1226037.1206
71 | 2685679.4086 | 1226170.2035
72 | 2685815.6743 | 1226155.9531
73 | 2685798.8224 | 1226214.1813
74 | 2685862.5779 | 1226338.7855
75 | 2685694.6407 | 1226218.515
76 | 2685735.5893 | 1226183.981

## line_std_types
| c_nf_per_km | r_ohm_per_km | x_ohm_per_km | max_i_ka | type | q_mm2 | alpha | voltage_rating
NAYY 4x50 SE | 210 | 0.642 | 0.083 | 0.142 | cs | 50 | 0.00403 | LV
NAYY 4x120 SE | 264 | 0.225 | 0.08 | 0.242 | cs | 120 | 0.00403 | LV
NAYY 4x150 SE | 261 | 0.208 | 0.08 | 0.27 | cs | 150 | 0.00403 | LV
NA2XS2Y 1x95 RM/25 12/20 kV | 216 | 0.313 | 0.132 | 0.252 | cs | 95 | 0.00403 | MV
NA2XS2Y 1x185 RM/25 12/20 kV | 273 | 0.161 | 0.117 | 0.362 | cs | 185 | 0.00403 | MV
NA2XS2Y 1x240 RM/25 12/20 kV | 304 | 0.122 | 0.112 | 0.421 | cs | 240 | 0.00403 | MV
NA2XS2Y 1x95 RM/25 6/10 kV | 315 | 0.313 | 0.123 | 0.249 | cs | 95 | 0.00403 | MV
NA2XS2Y 1x185 RM/25 6/10 kV | 406 | 0.161 | 0.11 | 0.358 | cs | 185 | 0.00403 | MV
NA2XS2Y 1x240 RM/25 6/10 kV | 456 | 0.122 | 0.105 | 0.416 | cs | 240 | 0.00403 | MV
NA2XS2Y 1x150 RM/25 12/20 kV | 250 | 0.206 | 0.116 | 0.319 | cs | 150 | 0.00403 | MV
NA2XS2Y 1x120 RM/25 12/20 kV | 230 | 0.253 | 0.119 | 0.283 | cs | 120 | 0.00403 | MV
NA2XS2Y 1x70 RM/25 12/20 kV | 190 | 0.443 | 0.132 | 0.22 | cs | 70 | 0.00403 | MV
NA2XS2Y 1x150 RM/25 6/10 kV | 360 | 0.206 | 0.11 | 0.315 | cs | 150 | 0.00403 | MV
NA2XS2Y 1x120 RM/25 6/10 kV | 340 | 0.253 | 0.113 | 0.28 | cs | 120 | 0.00403 | MV
NA2XS2Y 1x70 RM/25 6/10 kV | 280 | 0.443 | 0.123 | 0.217 | cs | 70 | 0.00403 | MV
N2XS(FL)2Y 1x120 RM/35 64/110 kV | 112 | 0.153 | 0.166 | 0.366 | cs | 120 | 0.00393 | HV
N2XS(FL)2Y 1x185 RM/35 64/110 kV | 125 | 0.099 | 0.156 | 0.457 | cs | 185 | 0.00393 | HV
N2XS(FL)2Y 1x240 RM/35 64/110 kV | 135 | 0.075 | 0.149 | 0.526 | cs | 240 | 0.00393 | HV
N2XS(FL)2Y 1x300 RM/35 64/110 kV | 144 | 0.06 | 0.144 | 0.588 | cs | 300 | 0.00393 | HV
15-AL1/3-ST1A 0.4 | 11 | 1.8769 | 0.35 | 0.105 | ol | 16 | 0.00403 | LV
24-AL1/4-ST1A 0.4 | 11.25 | 1.2012 | 0.335 | 0.14 | ol | 24 | 0.00403 | LV
48-AL1/8-ST1A 0.4 | 12.2 | 0.5939 | 0.3 | 0.21 | ol | 48 | 0.00403 | LV
94-AL1/15-ST1A 0.4 | 13.2 | 0.306 | 0.29 | 0.35 | ol | 94 | 0.00403 | LV
34-AL1/6-ST1A 10.0 | 9.7 | 0.8342 | 0.36 | 0.17 | ol | 34 | 0.00403 | MV
48-AL1/8-ST1A 10.0 | 10.1 | 0.5939 | 0.35 | 0.21 | ol | 48 | 0.00403 | MV
70-AL1/11-ST1A 10.0 | 10.4 | 0.4132 | 0.339 | 0.29 | ol | 70 | 0.00403 | MV
94-AL1/15-ST1A 10.0 | 10.75 | 0.306 | 0.33 | 0.35 | ol | 94 | 0.00403 | MV
122-AL1/20-ST1A 10.0 | 11.1 | 0.2376 | 0.323 | 0.41 | ol | 122 | 0.00403 | MV
149-AL1/24-ST1A 10.0 | 11.25 | 0.194 | 0.315 | 0.47 | ol | 149 | 0.00403 | MV
34-AL1/6-ST1A 20.0 | 9.15 | 0.8342 | 0.382 | 0.17 | ol | 34 | 0.00403 | MV
48-AL1/8-ST1A 20.0 | 9.5 | 0.5939 | 0.372 | 0.21 | ol | 48 | 0.00403 | MV
70-AL1/11-ST1A 20.0 | 9.7 | 0.4132 | 0.36 | 0.29 | ol | 70 | 0.00403 | MV
94-AL1/15-ST1A 20.0 | 10 | 0.306 | 0.35 | 0.35 | ol | 94 | 0.00403 | MV
122-AL1/20-ST1A 20.0 | 10.3 | 0.2376 | 0.344 | 0.41 | ol | 122 | 0.00403 | MV
149-AL1/24-ST1A 20.0 | 10.5 | 0.194 | 0.337 | 0.47 | ol | 149 | 0.00403 | MV
184-AL1/30-ST1A 20.0 | 10.75 | 0.1571 | 0.33 | 0.535 | ol | 184 | 0.00403 | MV
243-AL1/39-ST1A 20.0 | 11 | 0.1188 | 0.32 | 0.645 | ol | 243 | 0.00403 | MV
48-AL1/8-ST1A 110.0 | 8 | 0.5939 | 0.46 | 0.21 | ol | 48 | 0.00403 | HV
70-AL1/11-ST1A 110.0 | 8.4 | 0.4132 | 0.45 | 0.29 | ol | 70 | 0.00403 | HV
94-AL1/15-ST1A 110.0 | 8.65 | 0.306 | 0.44 | 0.35 | ol | 94 | 0.00403 | HV
122-AL1/20-ST1A 110.0 | 8.5 | 0.2376 | 0.43 | 0.41 | ol | 122 | 0.00403 | HV
149-AL1/24-ST1A 110.0 | 8.75 | 0.194 | 0.41 | 0.47 | ol | 149 | 0.00403 | HV
184-AL1/30-ST1A 110.0 | 8.8 | 0.1571 | 0.4 | 0.535 | ol | 184 | 0.00403 | HV
243-AL1/39-ST1A 110.0 | 9 | 0.1188 | 0.39 | 0.645 | ol | 243 | 0.00403 | HV
305-AL1/39-ST1A 110.0 | 9.2 | 0.0949 | 0.38 | 0.74 | ol | 305 | 0.00403 | HV
490-AL1/64-ST1A 110.0 | 9.75 | 0.059 | 0.37 | 0.96 | ol | 490 | 0.00403 | HV
679-AL1/86-ST1A 110.0 | 9.95 | 0.042 | 0.36 | 1.15 | ol | 679 | 0.00403 | HV
490-AL1/64-ST1A 220.0 | 10 | 0.059 | 0.285 | 0.96 | ol | 490 | 0.00403 | HV
679-AL1/86-ST1A 220.0 | 11.7 | 0.042 | 0.275 | 1.15 | ol | 679 | 0.00403 | HV
490-AL1/64-ST1A 380.0 | 11 | 0.059 | 0.253 | 0.96 | ol | 490 | 0.00403 | HV
679-AL1/86-ST1A 380.0 | 14.6 | 0.042 | 0.25 | 1.15 | ol | 679 | 0.00403 | HV

## trafo_std_types
| i0_percent | pfe_kw | vkr_percent | sn_mva | vn_lv_kv | vn_hv_kv | vk_percent | shift_degree | vector_group | tap_side | tap_neutral | tap_min | tap_max | tap_step_degree | tap_step_percent | tap_phase_shifter
160 MVA 380/110 kV | 0.06 | 60 | 0.25 | 160 | 110 | 380 | 12.2 | 0 | Yy0 | hv | 0 | -9 | 9 | 0 | 1.5 | FALSE
100 MVA 220/110 kV | 0.06 | 55 | 0.26 | 100 | 110 | 220 | 12 | 0 | Yy0 | hv | 0 | -9 | 9 | 0 | 1.5 | FALSE
63 MVA 110/20 kV | 0.04 | 22 | 0.32 | 63 | 20 | 110 | 18 | 150 | YNd5 | hv | 0 | -9 | 9 | 0 | 1.5 | FALSE
40 MVA 110/20 kV | 0.05 | 18 | 0.34 | 40 | 20 | 110 | 16.2 | 150 | YNd5 | hv | 0 | -9 | 9 | 0 | 1.5 | FALSE
25 MVA 110/20 kV | 0.07 | 14 | 0.41 | 25 | 20 | 110 | 12 | 150 | YNd5 | hv | 0 | -9 | 9 | 0 | 1.5 | FALSE
63 MVA 110/10 kV | 0.04 | 22 | 0.32 | 63 | 10 | 110 | 18 | 150 | YNd5 | hv | 0 | -9 | 9 | 0 | 1.5 | FALSE
40 MVA 110/10 kV | 0.05 | 18 | 0.34 | 40 | 10 | 110 | 16.2 | 150 | YNd5 | hv | 0 | -9 | 9 | 0 | 1.5 | FALSE
25 MVA 110/10 kV | 0.07 | 14 | 0.41 | 25 | 10 | 110 | 12 | 150 | YNd5 | hv | 0 | -9 | 9 | 0 | 1.5 | FALSE
0.25 MVA 20/0.4 kV | 0.32 | 0.8 | 1.44 | 0.25 | 0.4 | 20 | 6 | 150 | Yzn5 | hv | 0 | -2 | 2 | 0 | 2.5 | FALSE
0.4 MVA 20/0.4 kV | 0.3375 | 1.35 | 1.425 | 0.4 | 0.4 | 20 | 6 | 150 | Dyn5 | hv | 0 | -2 | 2 | 0 | 2.5 | FALSE
0.63 MVA 20/0.4 kV | 0.2619 | 1.65 | 1.206 | 0.63 | 0.4 | 20 | 6 | 150 | Dyn5 | hv | 0 | -2 | 2 | 0 | 2.5 | FALSE
0.25 MVA 10/0.4 kV | 0.24 | 0.6 | 1.2 | 0.25 | 0.4 | 10 | 4 | 150 | Dyn5 | hv | 0 | -2 | 2 | 0 | 2.5 | FALSE
0.4 MVA 10/0.4 kV | 0.2375 | 0.95 | 1.325 | 0.4 | 0.4 | 10 | 4 | 150 | Dyn5 | hv | 0 | -2 | 2 | 0 | 2.5 | FALSE
0.63 MVA 10/0.4 kV | 0.1873 | 1.18 | 1.0794 | 0.63 | 0.4 | 10 | 4 | 150 | Dyn5 | hv | 0 | -2 | 2 | 0 | 2.5 | FALSE

## trafo3w_std_types
| sn_hv_mva | sn_mv_mva | sn_lv_mva | vn_hv_kv | vn_mv_kv | vn_lv_kv | vk_hv_percent | vk_mv_percent | vk_lv_percent | vkr_hv_percent | vkr_mv_percent | vkr_lv_percent | pfe_kw | i0_percent | shift_mv_degree | shift_lv_degree | vector_group | tap_side | tap_neutral | tap_min | tap_max | tap_step_percent
63/25/38 MVA 110/20/10 kV | 63 | 25 | 38 | 110 | 20 | 10 | 10.4 | 10.4 | 10.4 | 0.28 | 0.32 | 0.35 | 35 | 0.89 | 0 | 0 | YN0yn0yn0 | hv | 0 | -10 | 10 | 1.2
63/25/38 MVA 110/10/10 kV | 63 | 25 | 38 | 110 | 10 | 10 | 10.4 | 10.4 | 10.4 | 0.28 | 0.32 | 0.35 | 35 | 0.89 | 0 | 0 | YN0yn0yn0 | hv | 0 | -10 | 10 | 1.2

## fuse_std_types
| fuse_type | i_rated_a | t_avg | t_min | t_total | x_avg | x_min | x_total
HV 100A | HV 100A | 100 | 0 | [10.0, 3.64, 0.854, 0.281, 0.1, 0.0531, 0.022, 0.01] | [10.0, 4.267, 1.21, 0.403, 0.1, 0.058, 0.022, 0.01] | 0 | [300.0, 350.0, 450.0, 550.0, 700.0, 850.0, 1200.0, 1752.0] | [600.0, 700.0, 900.0, 1150.0, 1665.0, 2000.0, 3000.0, 4313.0]
HV 10A | HV 10A | 10 | 0 | [10.0, 1675.0, 0.344, 0.156, 0.1, 0.0417, 0.0171, 0.01] | [10.0, 1.3, 0.3, 0.155, 0.1, 0.0555, 0.023, 0.01] | 0 | [30.0, 32.0, 35.0, 37.0, 39.0, 50.0, 70.0, 88.0] | [60.0, 70.0, 80.0, 87.0, 94.0, 110.0, 150.0, 216.0]
HV 125A | HV 125A | 125 | 0 | [10.0, 1.82, 0.344, 0.1, 0.0467, 0.0269, 0.01] | [10.0, 2.478, 0.426, 0.1, 0.0427, 0.0211, 0.01] | 0 | [375.0, 500.0, 700.0, 925.0, 1200.0, 1500.0, 2341.0] | [750.0, 1000.0, 1500.0, 2200.0, 3000.0, 4000.0, 5765.0]
HV 160A | HV 160A | 160 | 0 | [10.0, 4.15, 1.03, 0.198, 0.1, 0.051, 0.0172, 0.01] | [10.0, 2.3, 0.734, 0.274, 0.1, 0.046, 0.0177, 0.01] | 0 | [480.0, 550.0, 700.0, 1000.0, 1260.0, 1600.0, 2500.0, 3227.0] | [960.0, 1300.0, 1700.0, 2200.0, 2996.0, 4000.0, 6000.0, 7946.0]
HV 16A | HV 16A | 16 | 0 | [10.0, 0.352, 0.164, 0.1, 0.0649, 0.0342, 0.01] | [10.0, 2.34, 0.722, 0.181, 0.1, 0.055, 0.0296, 0.01] | 0 | [48.0, 60.0, 65.0, 71.0, 80.0, 100.0, 162.0] | [96.0, 110.0, 125.0, 150.0, 168.0, 200.0, 250.0, 398.0]
HV 200A | HV 200A | 200 | 0 | [10.0, 4.267, 1.21, 0.403, 0.1, 0.058, 0.022, 0.01] | [10.0, 3.73, 1.654, 0.328, 0.1, 0.0531, 0.019, 0.01] | 0 | [600.0, 700.0, 900.0, 1150.0, 1665.0, 2000.0, 3000.0, 4313.0] | [1200.0, 1500.0, 1800.0, 2700.0, 3960.0, 5000.0, 7500.0, 10620.0]
HV 20A | HV 20A | 20 | 0 | [10.0, 1.3, 0.3, 0.155, 0.1, 0.0555, 0.023, 0.01] | [10.0, 1.3, 0.161, 0.1, 0.0611, 0.0399, 0.0141, 0.01] | 0 | [60.0, 70.0, 80.0, 87.0, 94.0, 110.0, 150.0, 216.0] | [120.0, 150.0, 200.0, 223.0, 260.0, 300.0, 450.0, 532.0]
HV 25A | HV 25A | 25 | 0 | [10.0, 2.512, 0.833, 0.299, 0.1, 0.0372, 0.0223, 0.01] | [10.0, 3.125, 0.597, 0.198, 0.1, 0.0378, 0.022, 0.01] | 0 | [75.0, 82.0, 90.0, 100.0, 124.0, 170.0, 200.0, 289.0] | [150.0, 170.0, 210.0, 250.0, 294.0, 400.0, 500.0, 711.0]
HV 31.5A | HV 31.5A | 31.5 | 0 | [10.0, 2.34, 0.722, 0.181, 0.1, 0.055, 0.0296, 0.01] | [10.0, 2.84, 0.368, 0.164, 0.1, 0.0621, 0.0378, 0.0195, 0.01] | 0 | [95.0, 110.0, 125.0, 150.0, 165.0, 200.0, 250.0, 390.0] | [189.0, 220.0, 300.0, 350.0, 393.0, 450.0, 530.0, 700.0, 960.0]
HV 40A | HV 40A | 40 | 0 | [10.0, 1.3, 0.161, 0.1, 0.0611, 0.0399, 0.0141, 0.01] | [10.0, 2.05, 0.369, 0.198, 0.1, 0.051, 0.0298, 0.01] | 0 | [120.0, 150.0, 200.0, 223.0, 260.0, 300.0, 450.0, 532.0] | [240.0, 300.0, 400.0, 450.0, 530.0, 650.0, 800.0, 1311.0]
HV 50A | HV 50A | 50 | 0 | [10.0, 3.215, 0.597, 0.198, 0.1, 0.0378, 0.022, 0.01] | [10.0, 3.64, 0.854, 0.281, 0.1, 0.0531, 0.022, 0.01] | 0 | [150.0, 170.0, 210.0, 250.0, 294.0, 400.0, 500.0, 711.0] | [300.0, 350.0, 450.0, 550.0, 700.0, 850.0, 1200.0, 1752.0]
HV 6.3A | HV 6.3A | 6.3 | 0 | [10.0, 1.39, 0.344, 0.168, 0.1, 0.056, 0.0263, 0.01] | [10.0, 1.711, 0.516, 0.198, 0.1, 0.0634, 0.0303, 0.01] | 0 | [19.0, 19.5, 20.4, 20.8, 22.0, 25.0, 32.0, 48.0] | [38.0, 40.0, 43.0, 48.0, 53.0, 60.0, 75.0, 118.0]
HV 63A | HV 63A | 63 | 0 | [10.0, 2.84, 0.368, 0.164, 0.1, 0.0621, 0.0378, 0.0195, 0.01] | [10.0, 1.82, 0.344, 0.1, 0.0467, 0.0269, 0.01] | 0 | [189.0, 220.0, 300.0, 350.0, 393.0, 450.0, 530.0, 700.0, 961.0] | [378.0, 500.0, 700.0, 934.0, 1200.0, 1500.0, 2366.0]
HV 80A | HV 80A | 80 | 0 | [10.0, 2.05, 0.369, 0.198, 0.1, 0.051, 0.0298, 0.01] | [10.0, 4.15, 1.03, 0.198, 0.1, 0.051, 0.0172, 0.01] | 0 | [240.0, 300.0, 400.0, 450.0, 530.0, 650.0, 800.0, 1311.0] | [480.0, 550.0, 700.0, 1000.0, 1260.0, 1600.0, 2500.0, 3227.0]
Siemens NH-1-100 | Siemens NH-1-100 | 100 | [5400.0, 2000.0, 400.0, 20.0, 1.0, 0.2, 0.012, 0.004] | 0 | 0 | [150.0, 190.0, 250.0, 430.0, 900.0, 1250.0, 2700.0, 3600.0] | 0 | 0
Siemens NH-1-125 | Siemens NH-1-125 | 125 | [4800.0, 120.0, 7.0, 0.1, 0.004] | 0 | 0 | [180.0, 400.0, 740.0, 2000.0, 4250.0] | 0 | 0
Siemens NH-1-16 | Siemens NH-1-16 | 16 | [4000.0, 400.0, 2.0, 0.1, 0.04, 0.01] | 0 | 0 | [26.0, 35.0, 75.0, 150.0, 200.0, 300.0] | 0 | 0
Siemens NH-1-160 | Siemens NH-1-160 | 160 | [4800.0, 120.0, 7.0, 0.1, 0.004] | 0 | 0 | [210.0, 500.0, 900.0, 2300.0, 5000.0] | 0 | 0
Siemens NH-1-25 | Siemens NH-1-25 | 25 | [4000.0, 1000.0, 10.0, 0.2, 0.02, 0.01] | 0 | 0 | [40.0, 50.0, 100.0, 210.0, 400.0, 500.0] | 0 | 0
Siemens NH-1-50 | Siemens NH-1-50 | 50 | [4000.0, 40.0, 4.0, 1.0, 0.02, 0.01] | 0 | 0 | [86.0, 200.0, 300.0, 400.0, 1000.0, 1280.0] | 0 | 0
Siemens NH-1-63 | Siemens NH-1-63 | 63 | [4000.0, 100.0, 10.0, 2.0, 0.04, 0.01] | 0 | 0 | [100.0, 200.0, 300.0, 400.0, 1000.0, 1500.0] | 0 | 0
Siemens NH-1-80 | Siemens NH-1-80 | 80 | [4800.0, 120.0, 7.0, 0.1, 0.01] | 0 | 0 | [150.58, 250.0, 450.0, 1150.0, 2470.0] | 0 | 0
Siemens NH-2-1000 | Siemens NH-2-1000 | 1000 | [4800.0, 120.0, 7.0, 0.1, 0.004] | 0 | 0 | [1900.0, 3500.0, 8400.0, 24000.0, 52000.0] | 0 | 0
Siemens NH-2-200 | Siemens NH-2-200 | 200 | [4800.0, 120.0, 7.0, 0.1, 0.004] | 0 | 0 | [280.0, 650.0, 1200.0, 3000.0, 7000.0] | 0 | 0
Siemens NH-2-224 | Siemens NH-2-224 | 224 | [4800.0, 120.0, 7.0, 0.2, 0.04, 0.004] | 0 | 0 | [400.0, 750.0, 1453.0, 3025.0, 4315.0, 7600.0] | 0 | 0
Siemens NH-2-250 | Siemens NH-2-250 | 250 | [4800.0, 120.0, 7.0, 0.1, 0.004] | 0 | 0 | [450.0, 800.0, 1650.0, 4000.0, 8500.0] | 0 | 0
Siemens NH-2-315 | Siemens NH-2-315 | 315 | [4800.0, 120.0, 7.0, 0.1, 0.004] | 0 | 0 | [550.0, 920.0, 1900.0, 5000.0, 11000.0] | 0 | 0
Siemens NH-2-355 | Siemens NH-2-355 | 355 | [4800.0, 120.0, 6.0, 0.1, 0.004] | 0 | 0 | [650.0, 1116.27, 2350.0, 5840.0, 12790.0] | 0 | 0
Siemens NH-2-400 | Siemens NH-2-400 | 400 | [4800.0, 120.0, 7.0, 0.1, 0.004] | 0 | 0 | [720.0, 1350.0, 2800.0, 6500.0, 15000.0] | 0 | 0
Siemens NH-2-425 | Siemens NH-2-425 | 425 | [4800.0, 120.0, 7.0, 0.1, 0.004] | 0 | 0 | [850.0, 1500.0, 3050.0, 7500.0, 16500.0] | 0 | 0
Siemens NH-2-630 | Siemens NH-2-630 | 630 | [4800.0, 120.0, 7.0, 0.1, 0.004] | 0 | 0 | [1200.0, 2000.0, 4800.0, 12000.0, 26000.0] | 0 | 0

## res_bus
| vm_pu | va_degree | p_mw | q_mvar
0 | 0.97718 | -0.44037 | 0.0017879 | 0.0004481
1 | 0.97717 | -0.4404 | 0.00094023 | 0.00023564
2 | 0.97726 | -0.43867 | 0 | 0
3 | 0.97749 | -0.43419 | 0 | 0
4 | 0.97712 | -0.44157 | 0.00084092 | 0.00021075
5 | 0.97775 | -0.42898 | 0 | 0
6 | 0.97708 | -0.44232 | 0.0010111 | 0.0002534
7 | 0.97775 | -0.42908 | 0.0004131 | 0.00010353
8 | 0.97791 | -0.42599 | 0.00074843 | 0.00018757
9 | 0.97869 | -0.41047 | 0 | 0
10 | 0.98068 | -0.37149 | 0.0031384 | 0.00078656
11 | 0.97819 | -0.42044 | 0 | 0
12 | 0.97802 | -0.42374 | 0.0031056 | 0.00077833
13 | 0.9808 | -0.3691 | 0.0030252 | 0.00075819
14 | 0.98106 | -0.36399 | 0.0062198 | 0.0015588
15 | 0.98054 | -0.3736 | 0 | 0
16 | 0.97982 | -0.38779 | 0.0049523 | 0.0012412
17 | 0.9837 | -0.31203 | 0.011849 | 0.0029697
18 | 0.97968 | -0.39048 | 0.011855 | 0.0029711
19 | 0.98527 | -0.28149 | 0 | 0
20 | 0.98236 | -0.33824 | 0.014659 | 0.0036739
21 | 0.99927 | -0.013775 | 0 | 0
22 | 0.98118 | -0.36141 | 0.013166 | 0.0032998
23 | 0.99853 | -0.028056 | 0.019322 | 0.0048424
24 | 1 | 0 | -0.43028 | -0.11017
25 | 0.98745 | -0.23956 | 0 | 0
26 | 0.98993 | -0.1917 | 0 | 0
27 | 0.98423 | -0.30228 | 0.010264 | 0.0025724
28 | 0.97928 | -0.39848 | 0.011841 | 0.0029677
29 | 0.98117 | -0.36148 | 0.0087109 | 0.0021832
30 | 0.98483 | -0.29049 | 0 | 0
31 | 0.9847 | -0.293 | 0 | 0
32 | 0.98313 | -0.3235 | 0.0061377 | 0.0015382
33 | 0.98291 | -0.32775 | 0.011302 | 0.0028327
34 | 0.98823 | -0.22432 | 0.010871 | 0.0027245
35 | 0.98374 | -0.31178 | 0.067336 | 0.016876
36 | 0.97888 | -0.40632 | 0.011855 | 0.0029711
37 | 0.98069 | -0.37093 | 0.0065275 | 0.0016359
38 | 0.98235 | -0.33877 | 0.008897 | 0.0022298
39 | 0.9824 | -0.3378 | 0 | 0
40 | 0.98181 | -0.34936 | 0.020048 | 0.0050245
41 | 0.98053 | -0.37451 | 0 | 0
42 | 0.98216 | -0.34249 | 0 | 0
43 | 0.98048 | -0.37543 | 0.0038893 | 0.00097475
44 | 0.98045 | -0.37601 | 0.0023573 | 0.00059079
45 | 0.98466 | -0.29376 | 0.00029466 | 7.385e-05
46 | 0.97162 | -0.54813 | 0.0028254 | 0.00070812
47 | 0.97162 | -0.5481 | 0.004256 | 0.0010667
48 | 0.97121 | -0.55618 | 0.0064596 | 0.0016189
49 | 0.97552 | -0.47136 | 0 | 0
50 | 0.97107 | -0.55901 | 0.0038792 | 0.00097221
51 | 0.97416 | -0.49808 | 0.0048331 | 0.0012113
52 | 0.97845 | -0.41392 | 0 | 0
53 | 0.97089 | -0.56266 | 0.011632 | 0.0029154
54 | 0.97387 | -0.5038 | 0.0055191 | 0.0013832
55 | 0.9805 | -0.37412 | 0.0038667 | 0.00096909
56 | 0.97375 | -0.50618 | 0.0029506 | 0.00073948
57 | 0.98062 | -0.37179 | 0.00086629 | 0.00021711
58 | 0.97982 | -0.38777 | 0.011508 | 0.0028842
59 | 0.98022 | -0.37992 | 0 | 0
60 | 0.98465 | -0.29402 | 0.00057141 | 0.00014321
61 | 0.98441 | -0.2981 | 0.0079033 | 0.0019808
62 | 0.98391 | -0.30786 | 0 | 0
63 | 0.98367 | -0.31245 | 0.0032911 | 0.00082484
64 | 0.98342 | -0.31748 | 0.0063368 | 0.0015882
65 | 0.98153 | -0.35403 | 0.0040313 | 0.0010103
66 | 0.98131 | -0.35835 | 0.0019007 | 0.00047636
67 | 0.98208 | -0.3433 | 0.0022839 | 0.0005724
68 | 0.98217 | -0.34169 | 0.010372 | 0.0025994
69 | 0.9827 | -0.33125 | 0.0036032 | 0.00090305
70 | 0.9788 | -0.40775 | 0.015918 | 0.0039894
71 | 0.98053 | -0.37403 | 0.014591 | 0.0036568
72 | 0.98199 | -0.34538 | 0.0015926 | 0.00039914
73 | 0.98273 | -0.33089 | 0.0035674 | 0.00089406
74 | 0.9737 | -0.50718 | 0.0021802 | 0.0005464
75 | 0.98364 | -0.3138 | 0.0073293 | 0.0018369
76 | 0.99998 | 149.9956 | 0 | 0

## res_line
| p_from_mw | q_from_mvar | p_to_mw | q_to_mvar | pl_mw | ql_mvar | i_from_ka | i_to_ka | i_ka | vm_from_pu | va_from_degree | vm_to_pu | va_to_degree | loading_percent
0 | 0.00094023 | 0.00023562 | -0.00094023 | -0.00023564 | 1.5533e-09 | -2.4319e-08 | 0.0014317 | 0.0014318 | 0.0014318 | 0.97718 | -0.44037 | 0.97717 | -0.4404 | 0.39334
1 | -0.0027282 | -0.00068372 | 0.0027284 | 0.00068343 | 2.2094e-07 | -2.863e-07 | 0.0041544 | 0.0041542 | 0.0041544 | 0.97718 | -0.44037 | 0.97726 | -0.43867 | 1.1413
2 | -0.0027284 | -0.00068343 | 0.002729 | 0.00068268 | 5.8119e-07 | -7.5364e-07 | 0.0041542 | 0.0041538 | 0.0041542 | 0.97726 | -0.43867 | 0.97749 | -0.43419 | 1.1413
3 | 0.0018527 | 0.00046136 | -0.001852 | -0.00046367 | 6.4952e-07 | -2.314e-06 | 0.0028192 | 0.0028202 | 0.0028202 | 0.97749 | -0.43419 | 0.97712 | -0.44157 | 0.77479
4 | -0.0045817 | -0.001144 | 0.0045828 | 0.001144 | 1.1348e-06 | -5.4118e-08 | 0.0069731 | 0.0069728 | 0.0069731 | 0.97749 | -0.43419 | 0.97775 | -0.42898 | 1.9157
5 | 0.0010111 | 0.00025292 | -0.0010111 | -0.0002534 | 3.5968e-08 | -4.8373e-07 | 0.0015396 | 0.0015398 | 0.0015398 | 0.97712 | -0.44157 | 0.97708 | -0.44232 | 0.42302
6 | 0.00041311 | 0.00010336 | -0.0004131 | -0.00010353 | 2.0897e-09 | -1.7551e-07 | 0.00062863 | 0.00062869 | 0.00062869 | 0.97775 | -0.42898 | 0.97775 | -0.42908 | 0.17272
7 | -0.0049959 | -0.0012473 | 0.0049966 | 0.0012474 | 7.0937e-07 | 4.3321e-08 | 0.0076014 | 0.0076013 | 0.0076014 | 0.97775 | -0.42898 | 0.97791 | -0.42599 | 2.0883
8 | -0.005745 | -0.001435 | 0.0057456 | 0.0014351 | 6.1339e-07 | 1.2389e-07 | 0.0087401 | 0.00874 | 0.0087401 | 0.97791 | -0.42599 | 0.97802 | -0.42374 | 2.4011
9 | -0.0088568 | -0.002216 | 0.0088733 | 0.0022234 | 1.645e-05 | 7.4809e-06 | 0.013465 | 0.013464 | 0.013465 | 0.97869 | -0.41047 | 0.98068 | -0.37149 | 3.6991
10 | 0.0088568 | 0.002216 | -0.0088526 | -0.002214 | 4.1972e-06 | 1.9108e-06 | 0.013465 | 0.013465 | 0.013465 | 0.97869 | -0.41047 | 0.97819 | -0.42044 | 3.6992
11 | -0.012012 | -0.00301 | 0.012013 | 0.0030107 | 1.3715e-06 | 7.3883e-07 | 0.018226 | 0.018225 | 0.018226 | 0.98068 | -0.37149 | 0.9808 | -0.3691 | 5.007
12 | 0.0088526 | 0.002214 | -0.0088512 | -0.0022134 | 1.3912e-06 | 6.3353e-07 | 0.013465 | 0.013465 | 0.013465 | 0.97819 | -0.42044 | 0.97802 | -0.42374 | 3.6992
13 | -0.015038 | -0.0037689 | 0.015042 | 0.003771 | 3.6561e-06 | 2.1035e-06 | 0.022815 | 0.022815 | 0.022815 | 0.9808 | -0.3691 | 0.98106 | -0.36399 | 6.2679
14 | -0.021262 | -0.0053299 | 0.021277 | 0.0053389 | 1.4839e-05 | 9.0163e-06 | 0.032249 | 0.032249 | 0.032249 | 0.98106 | -0.36399 | 0.98181 | -0.34936 | 8.8596
15 | 0.056493 | 0.014186 | -0.056455 | -0.014161 | 3.8203e-05 | 2.4275e-05 | 0.08574 | 0.08574 | 0.08574 | 0.98054 | -0.3736 | 0.97982 | -0.38779 | 23.555
16 | -0.056493 | -0.014186 | 0.056659 | 0.014291 | 0.00016648 | 0.00010578 | 0.08574 | 0.08574 | 0.08574 | 0.98054 | -0.3736 | 0.9837 | -0.31203 | 23.555
17 | 0.051502 | 0.01292 | -0.051496 | -0.012916 | 6.6039e-06 | 4.1903e-06 | 0.078219 | 0.078219 | 0.078219 | 0.97982 | -0.38779 | 0.97968 | -0.39048 | 21.4888
18 | -0.068509 | -0.017261 | 0.068609 | 0.017325 | 0.00010022 | 6.3828e-05 | 0.10366 | 0.10366 | 0.10366 | 0.9837 | -0.31203 | 0.98527 | -0.28149 | 28.4791
19 | 0.039641 | 0.0099449 | -0.039626 | -0.0099353 | 1.5128e-05 | 9.5422e-06 | 0.060213 | 0.060213 | 0.060213 | 0.97968 | -0.39048 | 0.97928 | -0.39848 | 16.5421
20 | 0.05787 | 0.014586 | -0.057714 | -0.014487 | 0.00015668 | 9.9581e-05 | 0.087429 | 0.087429 | 0.087429 | 0.98527 | -0.28149 | 0.98236 | -0.33824 | 24.019
21 | -0.12648 | -0.031911 | 0.12812 | 0.032962 | 0.0016444 | 0.0010508 | 0.19109 | 0.19109 | 0.19109 | 0.98527 | -0.28149 | 0.99927 | -0.013775 | 52.4979
22 | 0.043055 | 0.010813 | -0.043007 | -0.010783 | 4.7533e-05 | 3.0045e-05 | 0.065224 | 0.065225 | 0.065225 | 0.98236 | -0.33824 | 0.98118 | -0.36141 | 17.9188
23 | 0.019335 | 0.0048503 | -0.019322 | -0.0048424 | 1.3154e-05 | 7.8647e-06 | 0.028793 | 0.028793 | 0.028793 | 0.99927 | -0.013775 | 0.99853 | -0.028056 | 7.9102
24 | -0.14746 | -0.037812 | 0.14756 | 0.037875 | 9.8575e-05 | 6.2803e-05 | 0.21988 | 0.21988 | 0.21988 | 0.99927 | -0.013775 | 1 | 0 | 30.2039
25 | 0.029841 | 0.0074829 | -0.029841 | -0.0074829 | 9.9186e-08 | 6.185e-08 | 0.045257 | 0.045257 | 0.045257 | 0.98118 | -0.36141 | 0.98117 | -0.36148 | 12.4333
26 | 0.28107 | 0.072295 | -0.27848 | -0.070638 | 0.0025929 | 0.0016574 | 0.41889 | 0.41889 | 0.41889 | 1 | 0 | 0.98993 | -0.1917 | 57.5405
27 | -0.085219 | -0.02147 | 0.085414 | 0.021594 | 0.00019557 | 0.00012476 | 0.12846 | 0.12846 | 0.12846 | 0.98745 | -0.23956 | 0.98993 | -0.1917 | 35.2906
28 | 0.085219 | 0.02147 | -0.084964 | -0.021307 | 0.00025484 | 0.00016257 | 0.12846 | 0.12846 | 0.12846 | 0.98745 | -0.23956 | 0.98423 | -0.30228 | 35.2906
29 | 0.11774 | 0.029959 | -0.11756 | -0.029841 | 0.00018485 | 0.0001175 | 0.17714 | 0.17714 | 0.17714 | 0.98993 | -0.1917 | 0.98823 | -0.22432 | 24.3328
30 | 0.075322 | 0.019085 | -0.074966 | -0.018858 | 0.00035567 | 0.00022668 | 0.11329 | 0.11329 | 0.11329 | 0.98993 | -0.1917 | 0.98483 | -0.29049 | 31.125
31 | 0.0747 | 0.018735 | -0.074666 | -0.018713 | 3.3785e-05 | 2.1533e-05 | 0.11294 | 0.11294 | 0.11294 | 0.98423 | -0.30228 | 0.98374 | -0.31178 | 31.0275
32 | 0.027784 | 0.0069676 | -0.027774 | -0.0069612 | 1.0375e-05 | 6.4451e-06 | 0.04222 | 0.04222 | 0.04222 | 0.97928 | -0.39848 | 0.97888 | -0.40632 | 11.599
33 | 0.02113 | 0.0052997 | -0.02112 | -0.0052939 | 9.5109e-06 | 5.7752e-06 | 0.032046 | 0.032046 | 0.032046 | 0.98117 | -0.36148 | 0.98069 | -0.37093 | 8.804
34 | 0.00086622 | 0.00021417 | -0.00086612 | -0.00021614 | 1.0265e-07 | -1.9694e-06 | 0.0013078 | 0.0013085 | 0.0013085 | 0.98483 | -0.29049 | 0.9847 | -0.293 | 0.35948
35 | 0.012419 | 0.0031184 | -0.0124 | -0.0031078 | 1.9528e-05 | 1.062e-05 | 0.018767 | 0.018768 | 0.018768 | 0.98483 | -0.29049 | 0.98313 | -0.3235 | 5.1559
36 | 0.061681 | 0.015525 | -0.061571 | -0.015456 | 0.00010961 | 6.9725e-05 | 0.09322 | 0.09322 | 0.09322 | 0.98483 | -0.29049 | 0.98291 | -0.32775 | 25.61
37 | 0.00086612 | 0.00021614 | -0.00086609 | -0.00021674 | 3.1393e-08 | -6.0176e-07 | 0.0013085 | 0.0013087 | 0.0013087 | 0.9847 | -0.293 | 0.98466 | -0.29376 | 0.35954
38 | 0.0062621 | 0.0015695 | -0.0062564 | -0.001568 | 5.6619e-06 | 1.4946e-06 | 0.009478 | 0.0094787 | 0.0094787 | 0.98313 | -0.3235 | 0.98216 | -0.34249 | 2.6041
39 | 0.050269 | 0.012623 | -0.050245 | -0.012608 | 2.4095e-05 | 1.528e-05 | 0.07611 | 0.07611 | 0.07611 | 0.98291 | -0.32775 | 0.9824 | -0.3378 | 20.9093
40 | 0.10668 | 0.027117 | -0.10631 | -0.026877 | 0.00037759 | 0.00023967 | 0.16077 | 0.16077 | 0.16077 | 0.98823 | -0.22432 | 0.98441 | -0.2981 | 22.0844
41 | 0.00733 | 0.0018371 | -0.0073293 | -0.0018369 | 7.0736e-07 | 2.5792e-07 | 0.011087 | 0.011087 | 0.011087 | 0.98374 | -0.31178 | 0.98364 | -0.3138 | 3.046
42 | 0.015919 | 0.0039901 | -0.015918 | -0.0039894 | 1.0815e-06 | 6.3023e-07 | 0.024199 | 0.024199 | 0.024199 | 0.97888 | -0.40632 | 0.9788 | -0.40775 | 6.6481
43 | 0.014593 | 0.003658 | -0.014591 | -0.0036568 | 2.158e-06 | 1.2331e-06 | 0.022142 | 0.022142 | 0.022142 | 0.98069 | -0.37093 | 0.98053 | -0.37403 | 6.083
44 | -0.008897 | -0.0022298 | 0.0088974 | 0.00223 | 4.1362e-07 | 1.8783e-07 | 0.013477 | 0.013477 | 0.013477 | 0.98235 | -0.33877 | 0.9824 | -0.3378 | 3.7024
45 | 0.041347 | 0.010378 | -0.041325 | -0.010363 | 2.2782e-05 | 1.4384e-05 | 0.062633 | 0.062633 | 0.062633 | 0.9824 | -0.3378 | 0.98181 | -0.34936 | 17.207
46 | -0.0062469 | -0.0015655 | 0.0062564 | 0.001568 | 9.5374e-06 | 2.528e-06 | 0.00948 | 0.0094787 | 0.00948 | 0.98053 | -0.37451 | 0.98216 | -0.34249 | 2.6044
47 | 0.0062469 | 0.0015655 | -0.0062466 | -0.0015654 | 2.7373e-07 | 7.2744e-08 | 0.00948 | 0.0094801 | 0.0094801 | 0.98053 | -0.37451 | 0.98048 | -0.37543 | 2.6044
48 | 0.0023573 | 0.00059066 | -0.0023573 | -0.00059079 | 6.5196e-08 | -1.2959e-07 | 0.0035775 | 0.0035776 | 0.0035776 | 0.98048 | -0.37543 | 0.98045 | -0.37601 | 0.98285
49 | 0.00057142 | 0.00014289 | -0.00057141 | -0.00014321 | 7.0573e-09 | -3.1654e-07 | 0.00086342 | 0.00086353 | 0.00086353 | 0.98466 | -0.29376 | 0.98465 | -0.29402 | 0.23723
50 | -0.024809 | -0.0062221 | 0.024809 | 0.0062221 | 4.2644e-08 | 2.6318e-08 | 0.037996 | 0.037996 | 0.037996 | 0.97162 | -0.54813 | 0.97162 | -0.5481 | 10.4385
51 | 0.021984 | 0.0055139 | -0.021975 | -0.0055088 | 8.4256e-06 | 5.147e-06 | 0.033669 | 0.033669 | 0.033669 | 0.97162 | -0.54813 | 0.97121 | -0.55618 | 9.2498
52 | -0.029065 | -0.0072887 | 0.029172 | 0.0073552 | 0.00010672 | 6.6514e-05 | 0.044514 | 0.044513 | 0.044514 | 0.97162 | -0.5481 | 0.97552 | -0.47136 | 12.2291
53 | 0.015516 | 0.0038899 | -0.015514 | -0.0038887 | 2.0931e-06 | 1.2174e-06 | 0.023772 | 0.023772 | 0.023772 | 0.97121 | -0.55618 | 0.97107 | -0.55901 | 6.5309
54 | 0.015506 | 0.0038931 | -0.015486 | -0.0038817 | 1.9742e-05 | 1.1462e-05 | 0.023655 | 0.023655 | 0.023655 | 0.97552 | -0.47136 | 0.97416 | -0.49808 | 6.4987
55 | -0.044678 | -0.011248 | 0.044801 | 0.011324 | 0.00012304 | 7.5208e-05 | 0.068168 | 0.068167 | 0.068168 | 0.97552 | -0.47136 | 0.97845 | -0.41392 | 9.3638
56 | 0.011634 | 0.0029164 | -0.011632 | -0.0029154 | 2.0242e-06 | 1.0854e-06 | 0.017828 | 0.017828 | 0.017828 | 0.97107 | -0.55901 | 0.97089 | -0.56266 | 4.8979
57 | 0.010653 | 0.0026704 | -0.01065 | -0.0026689 | 2.9029e-06 | 1.494e-06 | 0.016273 | 0.016273 | 0.016273 | 0.97416 | -0.49808 | 0.97387 | -0.5038 | 4.4706
58 | -0.044801 | -0.011324 | 0.044887 | 0.011376 | 8.5659e-05 | 5.2347e-05 | 0.068167 | 0.068166 | 0.068167 | 0.97845 | -0.41392 | 0.9805 | -0.37412 | 9.3636
59 | 0.0051314 | 0.0012857 | -0.0051308 | -0.0012856 | 5.8206e-07 | 5.8378e-08 | 0.0078403 | 0.0078404 | 0.0078404 | 0.97387 | -0.5038 | 0.97375 | -0.50618 | 2.154
60 | -0.048753 | -0.012345 | 0.048759 | 0.012348 | 5.4641e-06 | 3.3629e-06 | 0.074034 | 0.074034 | 0.074034 | 0.9805 | -0.37412 | 0.98062 | -0.37179 | 10.1696
61 | 0.0021803 | 0.00054616 | -0.0021802 | -0.0005464 | 1.0349e-07 | -2.4302e-07 | 0.0033316 | 0.0033317 | 0.0033317 | 0.97375 | -0.50618 | 0.9737 | -0.50718 | 0.91531
62 | -0.049625 | -0.012565 | 0.049657 | 0.012585 | 3.2033e-05 | 1.9741e-05 | 0.075349 | 0.075349 | 0.075349 | 0.98062 | -0.37179 | 0.98131 | -0.35835 | 10.3501
63 | -0.011508 | -0.0028842 | 0.011513 | 0.0028865 | 4.3039e-06 | 2.281e-06 | 0.017477 | 0.017477 | 0.017477 | 0.97982 | -0.38777 | 0.98022 | -0.37992 | 4.8014
64 | -0.011513 | -0.0028865 | 0.011532 | 0.0028966 | 1.8979e-05 | 1.0054e-05 | 0.017477 | 0.017476 | 0.017477 | 0.98022 | -0.37992 | 0.98199 | -0.34538 | 4.8014
65 | 0.098403 | 0.024896 | -0.098357 | -0.024867 | 4.6065e-05 | 2.92e-05 | 0.14883 | 0.14883 | 0.14883 | 0.98441 | -0.2981 | 0.98391 | -0.30786 | 20.4435
66 | 0.075299 | 0.019072 | -0.075282 | -0.019061 | 1.6606e-05 | 1.0455e-05 | 0.11395 | 0.11395 | 0.11395 | 0.98391 | -0.30786 | 0.98367 | -0.31245 | 15.6524
67 | 0.023059 | 0.0057957 | -0.023048 | -0.0057893 | 1.0582e-05 | 6.4782e-06 | 0.034879 | 0.034879 | 0.034879 | 0.98391 | -0.30786 | 0.98342 | -0.31748 | 9.5821
68 | 0.071991 | 0.018236 | -0.071926 | -0.018195 | 6.4946e-05 | 4.0826e-05 | 0.10897 | 0.10897 | 0.10897 | 0.98367 | -0.31245 | 0.9827 | -0.33125 | 14.9686
69 | 0.016711 | 0.0042011 | -0.016701 | -0.0041948 | 1.0696e-05 | 6.2803e-06 | 0.025291 | 0.025291 | 0.025291 | 0.98342 | -0.31748 | 0.98273 | -0.33089 | 6.948
70 | 0.051569 | 0.013068 | -0.051558 | -0.013062 | 1.072e-05 | 6.6248e-06 | 0.078231 | 0.078231 | 0.078231 | 0.98153 | -0.35403 | 0.98131 | -0.35835 | 10.746
71 | -0.0556 | -0.014079 | 0.055629 | 0.014096 | 2.8647e-05 | 1.7791e-05 | 0.084342 | 0.084342 | 0.084342 | 0.98153 | -0.35403 | 0.98208 | -0.3433 | 11.5854
72 | -0.057912 | -0.014669 | 0.057917 | 0.014672 | 4.4933e-06 | 2.7971e-06 | 0.087802 | 0.087802 | 0.087802 | 0.98208 | -0.3433 | 0.98217 | -0.34169 | 12.0608
73 | -0.068289 | -0.017271 | 0.068323 | 0.017292 | 3.4199e-05 | 2.1456e-05 | 0.10352 | 0.10352 | 0.10352 | 0.98217 | -0.34169 | 0.9827 | -0.33125 | 14.2192
74 | -0.013124 | -0.0032957 | 0.013133 | 0.0033008 | 9.0778e-06 | 5.035e-06 | 0.01989 | 0.019889 | 0.01989 | 0.98199 | -0.34538 | 0.98273 | -0.33089 | 5.4642

## res_trafo
| p_hv_mw | q_hv_mvar | p_lv_mw | q_lv_mvar | pl_mw | ql_mvar | i_hv_ka | i_lv_ka | vm_hv_pu | va_hv_degree | vm_lv_pu | va_lv_degree | loading_percent
0 | -1.2729e-15 | -1.3162e-15 | 0.00165 | 1.2699e-07 | 0.00165 | 1.2699e-07 | 5.2857e-17 | 0.0023815 | 0.99998 | 149.9956 | 1 | 0 | 0.2619

## res_ext_grid
| p_mw | q_mvar
0 | 0.45014 | 0.11515

## res_load
| p_mw | q_mvar
0 | 0.0017879 | 0.0004481
1 | 0.00094023 | 0.00023564
2 | 0.00084092 | 0.00021075
3 | 0.0010111 | 0.0002534
4 | 0.0004131 | 0.00010353
5 | 0.00074843 | 0.00018757
6 | 0.0031384 | 0.00078656
7 | 0.0031056 | 0.00077833
8 | 0.0030252 | 0.00075819
9 | 0.0062198 | 0.0015588
10 | 0.0049523 | 0.0012412
11 | 0.011849 | 0.0029697
12 | 0.011855 | 0.0029711
13 | 0.014659 | 0.0036739
14 | 0.013166 | 0.0032998
15 | 0.019322 | 0.0048424
16 | 0.019863 | 0.0049781
17 | 0.010264 | 0.0025724
18 | 0.011841 | 0.0029677
19 | 0.0087109 | 0.0021832
20 | 0.0061377 | 0.0015382
21 | 0.011302 | 0.0028327
22 | 0.010871 | 0.0027245
23 | 0.067336 | 0.016876
24 | 0.011855 | 0.0029711
25 | 0.0065275 | 0.0016359
26 | 0.008897 | 0.0022298
27 | 0.020048 | 0.0050245
28 | 0.0038893 | 0.00097475
29 | 0.0023573 | 0.00059079
30 | 0.00029466 | 7.385e-05
31 | 0.0028254 | 0.00070812
32 | 0.004256 | 0.0010667
33 | 0.0064596 | 0.0016189
34 | 0.0038792 | 0.00097221
35 | 0.0048331 | 0.0012113
36 | 0.011632 | 0.0029154
37 | 0.0055191 | 0.0013832
38 | 0.0038667 | 0.00096909
39 | 0.0029506 | 0.00073948
40 | 0.00086629 | 0.00021711
41 | 0.011508 | 0.0028842
42 | 0.00057141 | 0.00014321
43 | 0.0079033 | 0.0019808
44 | 0.0032911 | 0.00082484
45 | 0.0063368 | 0.0015882
46 | 0.0040313 | 0.0010103
47 | 0.0019007 | 0.00047636
48 | 0.0022839 | 0.0005724
49 | 0.010372 | 0.0025994
50 | 0.0036032 | 0.00090305
51 | 0.015918 | 0.0039894
52 | 0.014591 | 0.0036568
53 | 0.0015926 | 0.00039914
54 | 0.0035674 | 0.00089406
55 | 0.0021802 | 0.0005464
56 | 0.0073293 | 0.0018369

## dtypes
| element | column | dtype
0 | bus | name | object
1 | bus | vn_kv | float64
2 | bus | type | object
3 | bus | zone | object
4 | bus | in_service | bool
5 | load | name | object
6 | load | bus | uint32
7 | load | p_mw | float64
8 | load | q_mvar | float64
9 | load | const_z_percent | float64
10 | load | const_i_percent | float64
11 | load | sn_mva | float64
12 | load | scaling | float64
13 | load | in_service | bool
14 | load | type | object
15 | ext_grid | name | object
16 | ext_grid | bus | uint32
17 | ext_grid | vm_pu | float64
18 | ext_grid | va_degree | float64
19 | ext_grid | slack_weight | float64
20 | ext_grid | in_service | bool
21 | line | name | object
22 | line | std_type | object
23 | line | from_bus | uint32
24 | line | to_bus | uint32
25 | line | length_km | float64
26 | line | r_ohm_per_km | float64
27 | line | x_ohm_per_km | float64
28 | line | c_nf_per_km | float64
29 | line | g_us_per_km | float64
30 | line | max_i_ka | float64
31 | line | df | float64
32 | line | parallel | uint32
33 | line | type | object
34 | line | in_service | bool
35 | trafo | name | object
36 | trafo | std_type | object
37 | trafo | hv_bus | uint32
38 | trafo | lv_bus | uint32
39 | trafo | sn_mva | float64
40 | trafo | vn_hv_kv | float64
41 | trafo | vn_lv_kv | float64
42 | trafo | vk_percent | float64
43 | trafo | vkr_percent | float64
44 | trafo | pfe_kw | float64
45 | trafo | i0_percent | float64
46 | trafo | shift_degree | float64
47 | trafo | tap_side | object
48 | trafo | tap_neutral | int32
49 | trafo | tap_min | int32
50 | trafo | tap_max | int32
51 | trafo | tap_step_percent | float64
52 | trafo | tap_step_degree | float64
53 | trafo | tap_pos | int32
54 | trafo | tap_phase_shifter | bool
55 | trafo | parallel | uint32
56 | trafo | df | float64
57 | trafo | in_service | bool
58 | line_geodata | coords | object
59 | bus_geodata | x | float64
60 | bus_geodata | y | float64
61 | bus_geodata | coords | object
62 | res_bus | vm_pu | float64
63 | res_bus | va_degree | float64
64 | res_bus | p_mw | float64
65 | res_bus | q_mvar | float64
66 | res_line | p_from_mw | float64
67 | res_line | q_from_mvar | float64
68 | res_line | p_to_mw | float64
69 | res_line | q_to_mvar | float64
70 | res_line | pl_mw | float64
71 | res_line | ql_mvar | float64
72 | res_line | i_from_ka | float64
73 | res_line | i_to_ka | float64
74 | res_line | i_ka | float64
75 | res_line | vm_from_pu | float64
76 | res_line | va_from_degree | float64
77 | res_line | vm_to_pu | float64
78 | res_line | va_to_degree | float64
79 | res_line | loading_percent | float64
80 | res_trafo | p_hv_mw | float64
81 | res_trafo | q_hv_mvar | float64
82 | res_trafo | p_lv_mw | float64
83 | res_trafo | q_lv_mvar | float64
84 | res_trafo | pl_mw | float64
85 | res_trafo | ql_mvar | float64
86 | res_trafo | i_hv_ka | float64
87 | res_trafo | i_lv_ka | float64
88 | res_trafo | vm_hv_pu | float64
89 | res_trafo | va_hv_degree | float64
90 | res_trafo | vm_lv_pu | float64
91 | res_trafo | va_lv_degree | float64
92 | res_trafo | loading_percent | float64
93 | res_ext_grid | p_mw | float64
94 | res_ext_grid | q_mvar | float64
95 | res_load | p_mw | float64
96 | res_load | q_mvar | float64

## parameters
| version | format_version | converged | OPF_converged | name | f_hz | sn_mva
0 | 2.14.6 | 2.14.0 | TRUE | FALSE |  | 50 | 1