## bus
| name | vn_kv | type | zone | in_service
0 | bus_LV_1704-4_0_6_node_0 | 0.4 | n |  | TRUE
1 | bus_LV_1704-4_0_6_node_1 | 0.4 | n |  | TRUE
2 | bus_LV_1704-4_0_6_node_2 | 0.4 | n |  | TRUE
3 | bus_LV_1704-4_0_6_node_89 | 0.4 | n |  | TRUE
4 | bus_LV_1704-4_0_6_node_44 | 0.4 | n |  | TRUE
5 | bus_LV_1704-4_0_6_node_77 | 0.4 | n |  | TRUE
6 | bus_LV_1704-4_0_6_node_50 | 0.4 | n |  | TRUE
7 | bus_LV_1704-4_0_6_node_75 | 0.4 | n |  | TRUE
8 | bus_LV_1704-4_0_6_node_76 | 0.4 | n |  | TRUE
9 | bus_LV_1704-4_0_6_node_88 | 0.4 | n |  | TRUE
10 | bus_LV_1704-4_0_6_node_3 | 0.4 | n |  | TRUE
11 | bus_LV_1704-4_0_6_node_4 | 0.4 | n |  | TRUE
12 | bus_LV_1704-4_0_6_node_5 | 0.4 | n |  | TRUE
13 | bus_LV_1704-4_0_6_node_6 | 0.4 | n |  | TRUE
14 | bus_LV_1704-4_0_6_node_7 | 0.4 | n |  | TRUE
15 | bus_LV_1704-4_0_6_node_8 | 0.4 | n |  | TRUE
16 | bus_LV_1704-4_0_6_node_22 | 0.4 | n |  | TRUE
17 | bus_LV_1704-4_0_6_node_30 | 0.4 | n |  | TRUE
18 | bus_LV_1704-4_0_6_node_21 | 0.4 | n |  | TRUE
19 | bus_LV_1704-4_0_6_node_17 | 0.4 | n |  | TRUE
20 | bus_LV_1704-4_0_6_node_39 | 0.4 | n |  | TRUE
21 | bus_LV_1704-4_0_6_node_40 | 0.4 | n |  | TRUE
22 | bus_LV_1704-4_0_6_node_41 | 0.4 | n |  | TRUE
23 | bus_LV_1704-4_0_6_node_42 | 0.4 | n |  | TRUE
24 | bus_LV_1704-4_0_6_node_51 | 0.4 | n |  | TRUE
25 | bus_LV_1704-4_0_6_node_43 | 0.4 | n |  | TRUE
26 | bus_LV_1704-4_0_6_node_52 | 0.4 | n |  | TRUE
27 | bus_LV_1704-4_0_6_node_53 | 0.4 | n |  | TRUE
28 | bus_LV_1704-4_0_6_node_54 | 0.4 | n |  | TRUE
29 | bus_LV_1704-4_0_6_node_55 | 0.4 | n |  | TRUE
30 | bus_LV_1704-4_0_6_node_56 | 0.4 | n |  | TRUE
31 | bus_LV_1704-4_0_6_node_57 | 0.4 | n |  | TRUE
32 | bus_LV_1704-4_0_6_node_58 | 0.4 | n |  | TRUE
33 | bus_LV_1704-4_0_6_node_65 | 0.4 | n |  | TRUE
34 | bus_LV_1704-4_0_6_node_67 | 0.4 | n |  | TRUE
35 | bus_LV_1704-4_0_6_node_59 | 0.4 | n |  | TRUE
36 | bus_LV_1704-4_0_6_node_60 | 0.4 | n |  | TRUE
37 | bus_LV_1704-4_0_6_node_61 | 0.4 | n |  | TRUE
38 | bus_LV_1704-4_0_6_node_66 | 0.4 | n |  | TRUE
39 | bus_LV_1704-4_0_6_node_64 | 0.4 | n |  | TRUE
40 | bus_LV_1704-4_0_6_node_62 | 0.4 | n |  | TRUE
41 | bus_LV_1704-4_0_6_node_63 | 0.4 | n |  | TRUE
42 | bus_LV_1704-4_0_6_node_69 | 0.4 | n |  | TRUE
43 | bus_LV_1704-4_0_6_node_68 | 0.4 | n |  | TRUE
44 | bus_LV_1704-4_0_6_node_9 | 0.4 | n |  | TRUE
45 | bus_LV_1704-4_0_6_node_10 | 0.4 | n |  | TRUE
46 | bus_LV_1704-4_0_6_node_11 | 0.4 | n |  | TRUE
47 | bus_LV_1704-4_0_6_node_23 | 0.4 | n |  | TRUE
48 | bus_LV_1704-4_0_6_node_20 | 0.4 | n |  | TRUE
49 | bus_LV_1704-4_0_6_node_24 | 0.4 | n |  | TRUE
50 | bus_LV_1704-4_0_6_node_19 | 0.4 | n |  | TRUE
51 | bus_LV_1704-4_0_6_node_12 | 0.4 | n |  | TRUE
52 | bus_LV_1704-4_0_6_node_13 | 0.4 | n |  | TRUE
53 | bus_LV_1704-4_0_6_node_14 | 0.4 | n |  | TRUE
54 | bus_LV_1704-4_0_6_node_15 | 0.4 | n |  | TRUE
55 | bus_LV_1704-4_0_6_node_16 | 0.4 | n |  | TRUE
56 | bus_LV_1704-4_0_6_node_18 | 0.4 | n |  | TRUE
57 | bus_LV_1704-4_0_6_node_38 | 0.4 | n |  | TRUE
58 | bus_LV_1704-4_0_6_node_35 | 0.4 | n |  | TRUE
59 | bus_LV_1704-4_0_6_node_131 | 0.4 | n |  | TRUE
60 | bus_LV_1704-4_0_6_node_129 | 0.4 | n |  | TRUE
61 | bus_LV_1704-4_0_6_node_31 | 0.4 | n |  | TRUE
62 | bus_LV_1704-4_0_6_node_36 | 0.4 | n |  | TRUE
63 | bus_LV_1704-4_0_6_node_132 | 0.4 | n |  | TRUE
64 | bus_LV_1704-4_0_6_node_128 | 0.4 | n |  | TRUE
65 | bus_LV_1704-4_0_6_node_32 | 0.4 | n |  | TRUE
66 | bus_LV_1704-4_0_6_node_86 | 0.4 | n |  | TRUE
67 | bus_LV_1704-4_0_6_node_87 | 0.4 | n |  | TRUE
68 | bus_LV_1704-4_0_6_node_28 | 0.4 | n |  | TRUE
69 | bus_LV_1704-4_0_6_node_25 | 0.4 | n |  | TRUE
70 | bus_LV_1704-4_0_6_node_27 | 0.4 | n |  | TRUE
71 | bus_LV_1704-4_0_6_node_26 | 0.4 | n |  | TRUE
72 | bus_LV_1704-4_0_6_node_29 | 0.4 | n |  | TRUE
73 | bus_LV_1704-4_0_6_node_130 | 0.4 | n |  | TRUE
74 | bus_LV_1704-4_0_6_node_33 | 0.4 | n |  | TRUE
75 | bus_LV_1704-4_0_6_node_34 | 0.4 | n |  | TRUE
76 | bus_LV_1704-4_0_6_node_127 | 0.4 | n |  | TRUE
77 | bus_LV_1704-4_0_6_node_81 | 0.4 | n |  | TRUE
78 | bus_LV_1704-4_0_6_node_37 | 0.4 | n |  | TRUE
79 | bus_LV_1704-4_0_6_node_84 | 0.4 | n |  | TRUE
80 | bus_LV_1704-4_0_6_node_83 | 0.4 | n |  | TRUE
81 | bus_LV_1704-4_0_6_node_48 | 0.4 | n |  | TRUE
82 | bus_LV_1704-4_0_6_node_45 | 0.4 | n |  | TRUE
83 | bus_LV_1704-4_0_6_node_46 | 0.4 | n |  | TRUE
84 | bus_LV_1704-4_0_6_node_47 | 0.4 | n |  | TRUE
85 | bus_LV_1704-4_0_6_node_49 | 0.4 | n |  | TRUE
86 | bus_LV_1704-4_0_6_node_90 | 0.4 | n |  | TRUE
87 | bus_LV_1704-4_0_6_node_91 | 0.4 | n |  | TRUE
88 | bus_LV_1704-4_0_6_node_71 | 0.4 | n |  | TRUE
89 | bus_LV_1704-4_0_6_node_72 | 0.4 | n |  | TRUE
90 | bus_LV_1704-4_0_6_node_74 | 0.4 | n |  | TRUE
91 | bus_LV_1704-4_0_6_node_73 | 0.4 | n |  | TRUE
92 | bus_LV_1704-4_0_6_node_82 | 0.4 | n |  | TRUE
93 | bus_LV_1704-4_0_6_node_80 | 0.4 | n |  | TRUE
94 | bus_LV_1704-4_0_6_node_78 | 0.4 | n |  | TRUE
95 | bus_LV_1704-4_0_6_node_79 | 0.4 | n |  | TRUE
96 | bus_LV_1704-4_0_6_node_85 | 0.4 | n |  | TRUE
97 | bus_LV_1704-4_0_6_node_108 | 0.4 | n |  | TRUE
98 | bus_LV_1704-4_0_6_node_99 | 0.4 | n |  | TRUE
99 | bus_LV_1704-4_0_6_node_109 | 0.4 | n |  | TRUE
100 | bus_LV_1704-4_0_6_node_107 | 0.4 | n |  | TRUE
101 | bus_LV_1704-4_0_6_node_92 | 0.4 | n |  | TRUE
102 | bus_LV_1704-4_0_6_node_93 | 0.4 | n |  | TRUE
103 | bus_LV_1704-4_0_6_node_95 | 0.4 | n |  | TRUE
104 | bus_LV_1704-4_0_6_node_96 | 0.4 | n |  | TRUE
105 | bus_LV_1704-4_0_6_node_97 | 0.4 | n |  | TRUE
106 | bus_LV_1704-4_0_6_node_100 | 0.4 | n |  | TRUE
107 | bus_LV_1704-4_0_6_node_98 | 0.4 | n |  | TRUE
108 | bus_LV_1704-4_0_6_node_126 | 0.4 | n |  | TRUE
109 | bus_LV_1704-4_0_6_node_116 | 0.4 | n |  | TRUE
110 | bus_LV_1704-4_0_6_node_101 | 0.4 | n |  | TRUE
111 | bus_LV_1704-4_0_6_node_102 | 0.4 | n |  | TRUE
112 | bus_LV_1704-4_0_6_node_103 | 0.4 | n |  | TRUE
113 | bus_LV_1704-4_0_6_node_104 | 0.4 | n |  | TRUE
114 | bus_LV_1704-4_0_6_node_110 | 0.4 | n |  | TRUE
115 | bus_LV_1704-4_0_6_node_111 | 0.4 | n |  | TRUE
116 | bus_LV_1704-4_0_6_node_105 | 0.4 | n |  | TRUE
117 | bus_LV_1704-4_0_6_node_106 | 0.4 | n |  | TRUE
118 | bus_LV_1704-4_0_6_node_112 | 0.4 | n |  | TRUE
119 | bus_LV_1704-4_0_6_node_113 | 0.4 | n |  | TRUE
120 | bus_LV_1704-4_0_6_node_115 | 0.4 | n |  | TRUE
121 | bus_LV_1704-4_0_6_node_117 | 0.4 | n |  | TRUE
122 | bus_LV_1704-4_0_6_node_114 | 0.4 | n |  | TRUE
123 | bus_LV_1704-4_0_6_node_134 | 0.4 | n |  | TRUE
124 | bus_LV_1704-4_0_6_node_125 | 0.4 | n |  | TRUE
125 | bus_LV_1704-4_0_6_node_118 | 0.4 | n |  | TRUE
126 | bus_LV_1704-4_0_6_node_119 | 0.4 | n |  | TRUE
127 | bus_LV_1704-4_0_6_node_120 | 0.4 | n |  | TRUE
128 | bus_LV_1704-4_0_6_node_121 | 0.4 | n |  | TRUE
129 | bus_LV_1704-4_0_6_node_122 | 0.4 | n |  | TRUE
130 | bus_LV_1704-4_0_6_node_123 | 0.4 | n |  | TRUE
131 | bus_LV_1704-4_0_6_node_124 | 0.4 | n |  | TRUE
132 | bus_LV_1704-4_0_6_node_133 | 0.4 | n |  | TRUE
133 | bus_MV_25_0_node_141 | 20 | n |  | TRUE

## load
| name | bus | p_mw | q_mvar | const_z_percent | const_i_percent | sn_mva | scaling | in_service | type
0 | LV_1704-4_0_6_load_0 | 0 | 0.0008877 | 0.00022248 | 0 | 0 |  | 1 | TRUE | wye
1 | LV_1704-4_0_6_load_89 | 3 | 0.0011065 | 0.00027732 | 0 | 0 |  | 1 | TRUE | wye
2 | LV_1704-4_0_6_load_44 | 4 | 0.00011554 | 2.8957e-05 | 0 | 0 |  | 1 | TRUE | wye
3 | LV_1704-4_0_6_load_50 | 6 | 0.00177 | 0.0004436 | 0 | 0 |  | 1 | TRUE | wye
4 | LV_1704-4_0_6_load_75 | 7 | 0.00051392 | 0.0001288 | 0 | 0 |  | 1 | TRUE | wye
5 | LV_1704-4_0_6_load_76 | 8 | 0.00028668 | 7.1849e-05 | 0 | 0 |  | 1 | TRUE | wye
6 | LV_1704-4_0_6_load_88 | 9 | 0.0062076 | 0.0015558 | 0 | 0 |  | 1 | TRUE | wye
7 | LV_1704-4_0_6_load_3 | 10 | 0.0030855 | 0.00077331 | 0 | 0 |  | 1 | TRUE | wye
8 | LV_1704-4_0_6_load_4 | 11 | 0.0020311 | 0.00050905 | 0 | 0 |  | 1 | TRUE | wye
9 | LV_1704-4_0_6_load_5 | 12 | 0.01691 | 0.0042381 | 0 | 0 |  | 1 | TRUE | wye
10 | LV_1704-4_0_6_load_6 | 13 | 0.0008308 | 0.00020822 | 0 | 0 |  | 1 | TRUE | wye
11 | LV_1704-4_0_6_load_8 | 15 | 0.0063824 | 0.0015996 | 0 | 0 |  | 1 | TRUE | wye
12 | LV_1704-4_0_6_load_22 | 16 | 0.0014759 | 0.00036988 | 0 | 0 |  | 1 | TRUE | wye
13 | LV_1704-4_0_6_load_30 | 17 | 0.0034558 | 0.0008661 | 0 | 0 |  | 1 | TRUE | wye
14 | LV_1704-4_0_6_load_21 | 18 | 0.0015056 | 0.00037735 | 0 | 0 |  | 1 | TRUE | wye
15 | LV_1704-4_0_6_load_17 | 19 | 0.013855 | 0.0034724 | 0 | 0 |  | 1 | TRUE | wye
16 | LV_1704-4_0_6_load_39 | 20 | 0.0002597 | 6.5088e-05 | 0 | 0 |  | 1 | TRUE | wye
17 | LV_1704-4_0_6_load_40 | 21 | 0.00096615 | 0.00024214 | 0 | 0 |  | 1 | TRUE | wye
18 | LV_1704-4_0_6_load_42 | 23 | 0.0013992 | 0.00035068 | 0 | 0 |  | 1 | TRUE | wye
19 | LV_1704-4_0_6_load_51 | 24 | 0.0019867 | 0.00049792 | 0 | 0 |  | 1 | TRUE | wye
20 | LV_1704-4_0_6_load_52 | 26 | 0.00028575 | 7.1616e-05 | 0 | 0 |  | 1 | TRUE | wye
21 | LV_1704-4_0_6_load_53 | 27 | 0.0010313 | 0.00025847 | 0 | 0 |  | 1 | TRUE | wye
22 | LV_1704-4_0_6_load_54 | 28 | 0.00035436 | 8.8812e-05 | 0 | 0 |  | 1 | TRUE | wye
23 | LV_1704-4_0_6_load_55 | 29 | 0.00037562 | 9.4138e-05 | 0 | 0 |  | 1 | TRUE | wye
24 | LV_1704-4_0_6_load_57 | 31 | 0.00014896 | 3.7333e-05 | 0 | 0 |  | 1 | TRUE | wye
25 | LV_1704-4_0_6_load_58 | 32 | 0.00045153 | 0.00011316 | 0 | 0 |  | 1 | TRUE | wye
26 | LV_1704-4_0_6_load_65 | 33 | 0.00047069 | 0.00011797 | 0 | 0 |  | 1 | TRUE | wye
27 | LV_1704-4_0_6_load_67 | 34 | 0.00028034 | 7.026e-05 | 0 | 0 |  | 1 | TRUE | wye
28 | LV_1704-4_0_6_load_59 | 35 | 0.00037427 | 9.38e-05 | 0 | 0 |  | 1 | TRUE | wye
29 | LV_1704-4_0_6_load_60 | 36 | 0.00045177 | 0.00011322 | 0 | 0 |  | 1 | TRUE | wye
30 | LV_1704-4_0_6_load_66 | 38 | 0.0013387 | 0.00033552 | 0 | 0 |  | 1 | TRUE | wye
31 | LV_1704-4_0_6_load_64 | 39 | 0.00040338 | 0.0001011 | 0 | 0 |  | 1 | TRUE | wye
32 | LV_1704-4_0_6_load_62 | 40 | 0.00064781 | 0.00016236 | 0 | 0 |  | 1 | TRUE | wye
33 | LV_1704-4_0_6_load_63 | 41 | 0.0018672 | 0.00046797 | 0 | 0 |  | 1 | TRUE | wye
34 | LV_1704-4_0_6_load_69 | 42 | 0.00080976 | 0.00020295 | 0 | 0 |  | 1 | TRUE | wye
35 | LV_1704-4_0_6_load_68 | 43 | 0.00040116 | 0.00010054 | 0 | 0 |  | 1 | TRUE | wye
36 | LV_1704-4_0_6_load_10 | 45 | 0.0030944 | 0.00077552 | 0 | 0 |  | 1 | TRUE | wye
37 | LV_1704-4_0_6_load_11 | 46 | 0.0014014 | 0.00035122 | 0 | 0 |  | 1 | TRUE | wye
38 | LV_1704-4_0_6_load_23 | 47 | 0.0028602 | 0.00071683 | 0 | 0 |  | 1 | TRUE | wye
39 | LV_1704-4_0_6_load_20 | 48 | 0.0015367 | 0.00038513 | 0 | 0 |  | 1 | TRUE | wye
40 | LV_1704-4_0_6_load_19 | 50 | 0.0035772 | 0.00089653 | 0 | 0 |  | 1 | TRUE | wye
41 | LV_1704-4_0_6_load_12 | 51 | 0.0029861 | 0.00074839 | 0 | 0 |  | 1 | TRUE | wye
42 | LV_1704-4_0_6_load_13 | 52 | 0.0011428 | 0.00028642 | 0 | 0 |  | 1 | TRUE | wye
43 | LV_1704-4_0_6_load_18 | 56 | 0.004923 | 0.0012338 | 0 | 0 |  | 1 | TRUE | wye
44 | LV_1704-4_0_6_load_38 | 57 | 0.0025899 | 0.00064908 | 0 | 0 |  | 1 | TRUE | wye
45 | LV_1704-4_0_6_load_35 | 58 | 0.0046438 | 0.0011638 | 0 | 0 |  | 1 | TRUE | wye
46 | LV_1704-4_0_6_load_131 | 59 | 0.016005 | 0.0040112 | 0 | 0 |  | 1 | TRUE | wye
47 | LV_1704-4_0_6_load_129 | 60 | 0.023324 | 0.0058456 | 0 | 0 |  | 1 | TRUE | wye
48 | LV_1704-4_0_6_load_31 | 61 | 0.0034484 | 0.00086425 | 0 | 0 |  | 1 | TRUE | wye
49 | LV_1704-4_0_6_load_36 | 62 | 0.0014071 | 0.00035265 | 0 | 0 |  | 1 | TRUE | wye
50 | LV_1704-4_0_6_load_132 | 63 | 0.0021451 | 0.00053761 | 0 | 0 |  | 1 | TRUE | wye
51 | LV_1704-4_0_6_load_128 | 64 | 0.00163 | 0.00040853 | 0 | 0 |  | 1 | TRUE | wye
52 | LV_1704-4_0_6_load_87 | 67 | 0.0032693 | 0.00081937 | 0 | 0 |  | 1 | TRUE | wye
53 | LV_1704-4_0_6_load_28 | 68 | 0.0023509 | 0.00058919 | 0 | 0 |  | 1 | TRUE | wye
54 | LV_1704-4_0_6_load_25 | 69 | 0.00201 | 0.00050374 | 0 | 0 |  | 1 | TRUE | wye
55 | LV_1704-4_0_6_load_27 | 70 | 0.0016256 | 0.00040741 | 0 | 0 |  | 1 | TRUE | wye
56 | LV_1704-4_0_6_load_26 | 71 | 0.001659 | 0.00041578 | 0 | 0 |  | 1 | TRUE | wye
57 | LV_1704-4_0_6_load_29 | 72 | 0.0018527 | 0.00046432 | 0 | 0 |  | 1 | TRUE | wye
58 | LV_1704-4_0_6_load_130 | 73 | 0.0023823 | 0.00059706 | 0 | 0 |  | 1 | TRUE | wye
59 | LV_1704-4_0_6_load_33 | 74 | 0.0013858 | 0.00034731 | 0 | 0 |  | 1 | TRUE | wye
60 | LV_1704-4_0_6_load_34 | 75 | 0.0020019 | 0.00050173 | 0 | 0 |  | 1 | TRUE | wye
61 | LV_1704-4_0_6_load_127 | 76 | 0.045442 | 0.011389 | 0 | 0 |  | 1 | TRUE | wye
62 | LV_1704-4_0_6_load_81 | 77 | 0.019938 | 0.004997 | 0 | 0 |  | 1 | TRUE | wye
63 | LV_1704-4_0_6_load_37 | 78 | 0.0025493 | 0.00063891 | 0 | 0 |  | 1 | TRUE | wye
64 | LV_1704-4_0_6_load_84 | 79 | 0.0028609 | 0.00071702 | 0 | 0 |  | 1 | TRUE | wye
65 | LV_1704-4_0_6_load_83 | 80 | 0.035472 | 0.0088901 | 0 | 0 |  | 1 | TRUE | wye
66 | LV_1704-4_0_6_load_48 | 81 | 0.00035866 | 8.9889e-05 | 0 | 0 |  | 1 | TRUE | wye
67 | LV_1704-4_0_6_load_45 | 82 | 0.00026217 | 6.5706e-05 | 0 | 0 |  | 1 | TRUE | wye
68 | LV_1704-4_0_6_load_46 | 83 | 0.00025203 | 6.3166e-05 | 0 | 0 |  | 1 | TRUE | wye
69 | LV_1704-4_0_6_load_90 | 86 | 0.0013454 | 0.00033719 | 0 | 0 |  | 1 | TRUE | wye
70 | LV_1704-4_0_6_load_91 | 87 | 0.00021049 | 5.2754e-05 | 0 | 0 |  | 1 | TRUE | wye
71 | LV_1704-4_0_6_load_71 | 88 | 0.00068635 | 0.00017202 | 0 | 0 |  | 1 | TRUE | wye
72 | LV_1704-4_0_6_load_72 | 89 | 0.00083983 | 0.00021048 | 0 | 0 |  | 1 | TRUE | wye
73 | LV_1704-4_0_6_load_74 | 90 | 0.00013509 | 3.3857e-05 | 0 | 0 |  | 1 | TRUE | wye
74 | LV_1704-4_0_6_load_82 | 92 | 0.012044 | 0.0030186 | 0 | 0 |  | 1 | TRUE | wye
75 | LV_1704-4_0_6_load_80 | 93 | 0.030724 | 0.0077002 | 0 | 0 |  | 1 | TRUE | wye
76 | LV_1704-4_0_6_load_78 | 94 | 0.092198 | 0.023107 | 0 | 0 |  | 1 | TRUE | wye
77 | LV_1704-4_0_6_load_79 | 95 | 0.058688 | 0.014709 | 0 | 0 |  | 1 | TRUE | wye
78 | LV_1704-4_0_6_load_85 | 96 | 0.0053232 | 0.0013341 | 0 | 0 |  | 1 | TRUE | wye
79 | LV_1704-4_0_6_load_108 | 97 | 0.0071251 | 0.0017857 | 0 | 0 |  | 1 | TRUE | wye
80 | LV_1704-4_0_6_load_99 | 98 | 0.00061503 | 0.00015414 | 0 | 0 |  | 1 | TRUE | wye
81 | LV_1704-4_0_6_load_109 | 99 | 0.0036585 | 0.00091692 | 0 | 0 |  | 1 | TRUE | wye
82 | LV_1704-4_0_6_load_107 | 100 | 0.0017446 | 0.00043725 | 0 | 0 |  | 1 | TRUE | wye
83 | LV_1704-4_0_6_load_92 | 101 | 0.00054378 | 0.00013628 | 0 | 0 |  | 1 | TRUE | wye
84 | LV_1704-4_0_6_load_93 | 102 | 0.0023278 | 0.00058341 | 0 | 0 |  | 1 | TRUE | wye
85 | LV_1704-4_0_6_load_95 | 103 | 0.0037592 | 0.00094215 | 0 | 0 |  | 1 | TRUE | wye
86 | LV_1704-4_0_6_load_97 | 105 | 0.00034689 | 8.6938e-05 | 0 | 0 |  | 1 | TRUE | wye
87 | LV_1704-4_0_6_load_100 | 106 | 0.0005093 | 0.00012764 | 0 | 0 |  | 1 | TRUE | wye
88 | LV_1704-4_0_6_load_98 | 107 | 0.0027449 | 0.00068794 | 0 | 0 |  | 1 | TRUE | wye
89 | LV_1704-4_0_6_load_126 | 108 | 0.0023518 | 0.00058942 | 0 | 0 |  | 1 | TRUE | wye
90 | LV_1704-4_0_6_load_116 | 109 | 0.0027412 | 0.00068702 | 0 | 0 |  | 1 | TRUE | wye
91 | LV_1704-4_0_6_load_101 | 110 | 0.0023585 | 0.00059109 | 0 | 0 |  | 1 | TRUE | wye
92 | LV_1704-4_0_6_load_102 | 111 | 0.0050293 | 0.0012604 | 0 | 0 |  | 1 | TRUE | wye
93 | LV_1704-4_0_6_load_103 | 112 | 0.0020706 | 0.00051895 | 0 | 0 |  | 1 | TRUE | wye
94 | LV_1704-4_0_6_load_104 | 113 | 0.0056467 | 0.0014152 | 0 | 0 |  | 1 | TRUE | wye
95 | LV_1704-4_0_6_load_110 | 114 | 0.0013706 | 0.00034351 | 0 | 0 |  | 1 | TRUE | wye
96 | LV_1704-4_0_6_load_105 | 116 | 0.0044944 | 0.0011264 | 0 | 0 |  | 1 | TRUE | wye
97 | LV_1704-4_0_6_load_106 | 117 | 0.0044633 | 0.0011186 | 0 | 0 |  | 1 | TRUE | wye
98 | LV_1704-4_0_6_load_112 | 118 | 0.0030431 | 0.00076267 | 0 | 0 |  | 1 | TRUE | wye
99 | LV_1704-4_0_6_load_113 | 119 | 0.004755 | 0.0011917 | 0 | 0 |  | 1 | TRUE | wye
100 | LV_1704-4_0_6_load_115 | 120 | 0.0024966 | 0.00062571 | 0 | 0 |  | 1 | TRUE | wye
101 | LV_1704-4_0_6_load_117 | 121 | 0.0013415 | 0.00033622 | 0 | 0 |  | 1 | TRUE | wye
102 | LV_1704-4_0_6_load_114 | 122 | 0.0028854 | 0.00072314 | 0 | 0 |  | 1 | TRUE | wye
103 | LV_1704-4_0_6_load_134 | 123 | 0.003353 | 0.00084035 | 0 | 0 |  | 1 | TRUE | wye
104 | LV_1704-4_0_6_load_125 | 124 | 0.0045705 | 0.0011455 | 0 | 0 |  | 1 | TRUE | wye
105 | LV_1704-4_0_6_load_118 | 125 | 0.0013705 | 0.00034347 | 0 | 0 |  | 1 | TRUE | wye
106 | LV_1704-4_0_6_load_119 | 126 | 0.002731 | 0.00068445 | 0 | 0 |  | 1 | TRUE | wye
107 | LV_1704-4_0_6_load_120 | 127 | 0.024386 | 0.0061116 | 0 | 0 |  | 1 | TRUE | wye
108 | LV_1704-4_0_6_load_121 | 128 | 0.0040044 | 0.0010036 | 0 | 0 |  | 1 | TRUE | wye
109 | LV_1704-4_0_6_load_122 | 129 | 0.0045999 | 0.0011528 | 0 | 0 |  | 1 | TRUE | wye
110 | LV_1704-4_0_6_load_123 | 130 | 0.0043824 | 0.0010983 | 0 | 0 |  | 1 | TRUE | wye
111 | LV_1704-4_0_6_load_124 | 131 | 0.002428 | 0.00060851 | 0 | 0 |  | 1 | TRUE | wye
112 | LV_1704-4_0_6_load_133 | 132 | 0.0022207 | 0.00055656 | 0 | 0 |  | 1 | TRUE | wye

## ext_grid
| name | bus | vm_pu | va_degree | slack_weight | in_service
0 |  | 61 | 1 | 0 | 1 | TRUE

## line
| name | std_type | from_bus | to_bus | length_km | r_ohm_per_km | x_ohm_per_km | c_nf_per_km | g_us_per_km | max_i_ka | df | parallel | type | in_service
0 | LV_1704-4_0_6_line_0 |  | 0 | 1 | 0.03292 | 0.125 | 0.08 | 261 | 0 | 0.364 | 1 | 1 | cs | TRUE
1 | LV_1704-4_0_6_line_1 |  | 0 | 2 | 0.086509 | 0.125 | 0.08 | 261 | 0 | 0.364 | 1 | 1 | cs | TRUE
2 | LV_1704-4_0_6_line_2 |  | 1 | 3 | 0.16047 | 0.125 | 0.08 | 261 | 0 | 0.364 | 1 | 1 | cs | TRUE
3 | LV_1704-4_0_6_line_3 |  | 2 | 4 | 0.27015 | 0.125 | 0.08 | 261 | 0 | 0.364 | 1 | 1 | cs | TRUE
4 | LV_1704-4_0_6_line_4 |  | 3 | 9 | 0.082217 | 0.125 | 0.08 | 261 | 0 | 0.364 | 1 | 1 | cs | TRUE
5 | LV_1704-4_0_6_line_5 |  | 5 | 6 | 0.27223 | 0.125 | 0.08 | 261 | 0 | 0.364 | 1 | 2 | cs | TRUE
6 | LV_1704-4_0_6_line_6 |  | 5 | 7 | 0.025892 | 0.125 | 0.08 | 261 | 0 | 0.364 | 1 | 3 | cs | TRUE
7 | LV_1704-4_0_6_line_7 |  | 5 | 8 | 0.020751 | 0.125 | 0.08 | 261 | 0 | 0.364 | 1 | 1 | cs | TRUE
8 | LV_1704-4_0_6_line_8 |  | 6 | 81 | 0.022967 | 0.125 | 0.08 | 261 | 0 | 0.364 | 1 | 1 | cs | TRUE
9 | LV_1704-4_0_6_line_9 |  | 6 | 25 | 0.25046 | 0.125 | 0.08 | 261 | 0 | 0.364 | 1 | 1 | cs | TRUE
10 | LV_1704-4_0_6_line_10 |  | 7 | 91 | 0.017114 | 0.125 | 0.08 | 261 | 0 | 0.364 | 1 | 3 | cs | TRUE
11 | LV_1704-4_0_6_line_11 |  | 8 | 90 | 0.019058 | 0.125 | 0.08 | 261 | 0 | 0.364 | 1 | 1 | cs | TRUE
12 | LV_1704-4_0_6_line_12 |  | 9 | 86 | 0.015195 | 0.125 | 0.08 | 261 | 0 | 0.364 | 1 | 1 | cs | TRUE
13 | LV_1704-4_0_6_line_13 |  | 9 | 85 | 0.21156 | 0.125 | 0.08 | 261 | 0 | 0.364 | 1 | 1 | cs | TRUE
14 | LV_1704-4_0_6_line_14 |  | 10 | 11 | 0.019956 | 0.125 | 0.08 | 261 | 0 | 0.364 | 1 | 1 | cs | TRUE
15 | LV_1704-4_0_6_line_15 |  | 10 | 12 | 0.02477 | 0.125 | 0.08 | 261 | 0 | 0.364 | 1 | 1 | cs | TRUE
16 | LV_1704-4_0_6_line_16 |  | 11 | 13 | 0.01557 | 0.125 | 0.08 | 261 | 0 | 0.364 | 1 | 1 | cs | TRUE
17 | LV_1704-4_0_6_line_17 |  | 12 | 14 | 0.065752 | 0.125 | 0.08 | 261 | 0 | 0.364 | 1 | 1 | cs | TRUE
18 | LV_1704-4_0_6_line_18 |  | 13 | 15 | 0.032493 | 0.125 | 0.08 | 261 | 0 | 0.364 | 1 | 1 | cs | TRUE
19 | LV_1704-4_0_6_line_19 |  | 14 | 16 | 0.033567 | 0.125 | 0.08 | 261 | 0 | 0.364 | 1 | 1 | cs | TRUE
20 | LV_1704-4_0_6_line_20 |  | 14 | 17 | 0.011492 | 0.125 | 0.08 | 261 | 0 | 0.364 | 1 | 1 | cs | TRUE
21 | LV_1704-4_0_6_line_21 |  | 16 | 18 | 0.0064316 | 0.125 | 0.08 | 261 | 0 | 0.364 | 1 | 1 | cs | TRUE
22 | LV_1704-4_0_6_line_22 |  | 17 | 19 | 0.032838 | 0.125 | 0.08 | 261 | 0 | 0.364 | 1 | 2 | cs | TRUE
23 | LV_1704-4_0_6_line_23 |  | 18 | 50 | 0.0033372 | 0.125 | 0.08 | 261 | 0 | 0.364 | 1 | 1 | cs | TRUE
24 | LV_1704-4_0_6_line_24 |  | 19 | 53 | 0.018775 | 0.125 | 0.08 | 261 | 0 | 0.364 | 1 | 2 | cs | TRUE
25 | LV_1704-4_0_6_line_25 |  | 20 | 21 | 0.078789 | 0.125 | 0.08 | 261 | 0 | 0.364 | 1 | 1 | cs | TRUE
26 | LV_1704-4_0_6_line_26 |  | 20 | 22 | 0.014189 | 0.125 | 0.08 | 261 | 0 | 0.364 | 1 | 1 | cs | TRUE
27 | LV_1704-4_0_6_line_27 |  | 21 | 23 | 0.038407 | 0.125 | 0.08 | 261 | 0 | 0.364 | 1 | 1 | cs | TRUE
28 | LV_1704-4_0_6_line_28 |  | 22 | 24 | 0.20538 | 0.125 | 0.08 | 261 | 0 | 0.364 | 1 | 1 | cs | TRUE
29 | LV_1704-4_0_6_line_29 |  | 23 | 25 | 0.054919 | 0.125 | 0.08 | 261 | 0 | 0.364 | 1 | 1 | cs | TRUE
30 | LV_1704-4_0_6_line_30 |  | 24 | 26 | 0.050915 | 0.125 | 0.08 | 261 | 0 | 0.364 | 1 | 1 | cs | TRUE
31 | LV_1704-4_0_6_line_31 |  | 26 | 27 | 0.023706 | 0.125 | 0.08 | 261 | 0 | 0.364 | 1 | 1 | cs | TRUE
32 | LV_1704-4_0_6_line_32 |  | 27 | 28 | 0.014897 | 0.125 | 0.08 | 261 | 0 | 0.364 | 1 | 1 | cs | TRUE
33 | LV_1704-4_0_6_line_33 |  | 28 | 29 | 0.028751 | 0.125 | 0.08 | 261 | 0 | 0.364 | 1 | 1 | cs | TRUE
34 | LV_1704-4_0_6_line_34 |  | 29 | 30 | 0.033454 | 0.125 | 0.08 | 261 | 0 | 0.364 | 1 | 1 | cs | TRUE
35 | LV_1704-4_0_6_line_35 |  | 30 | 31 | 0.016629 | 0.125 | 0.08 | 261 | 0 | 0.364 | 1 | 1 | cs | TRUE
36 | LV_1704-4_0_6_line_36 |  | 30 | 32 | 0.0024196 | 0.125 | 0.08 | 261 | 0 | 0.364 | 1 | 1 | cs | TRUE
37 | LV_1704-4_0_6_line_37 |  | 31 | 33 | 0.0055647 | 0.125 | 0.08 | 261 | 0 | 0.364 | 1 | 1 | cs | TRUE
38 | LV_1704-4_0_6_line_38 |  | 32 | 34 | 0.009693 | 0.125 | 0.08 | 261 | 0 | 0.364 | 1 | 1 | cs | TRUE
39 | LV_1704-4_0_6_line_39 |  | 33 | 37 | 0.016357 | 0.125 | 0.08 | 261 | 0 | 0.364 | 1 | 1 | cs | TRUE
40 | LV_1704-4_0_6_line_40 |  | 34 | 43 | 0.014582 | 0.125 | 0.08 | 261 | 0 | 0.364 | 1 | 1 | cs | TRUE
41 | LV_1704-4_0_6_line_41 |  | 35 | 36 | 0.029467 | 0.125 | 0.08 | 261 | 0 | 0.364 | 1 | 1 | cs | TRUE
42 | LV_1704-4_0_6_line_42 |  | 36 | 37 | 0.043762 | 0.125 | 0.08 | 261 | 0 | 0.364 | 1 | 1 | cs | TRUE
43 | LV_1704-4_0_6_line_43 |  | 37 | 38 | 0.049072 | 0.125 | 0.08 | 261 | 0 | 0.364 | 1 | 1 | cs | TRUE
44 | LV_1704-4_0_6_line_44 |  | 37 | 39 | 0.014139 | 0.125 | 0.08 | 261 | 0 | 0.364 | 1 | 1 | cs | TRUE
45 | LV_1704-4_0_6_line_45 |  | 38 | 42 | 0.0062725 | 0.125 | 0.08 | 261 | 0 | 0.364 | 1 | 1 | cs | TRUE
46 | LV_1704-4_0_6_line_46 |  | 39 | 40 | 0.0073193 | 0.125 | 0.08 | 261 | 0 | 0.364 | 1 | 1 | cs | TRUE
47 | LV_1704-4_0_6_line_47 |  | 40 | 41 | 0.033851 | 0.125 | 0.08 | 261 | 0 | 0.364 | 1 | 1 | cs | TRUE
48 | LV_1704-4_0_6_line_48 |  | 44 | 45 | 0.039056 | 0.125 | 0.08 | 261 | 0 | 0.364 | 1 | 1 | cs | TRUE
49 | LV_1704-4_0_6_line_49 |  | 44 | 46 | 0.0073097 | 0.125 | 0.08 | 261 | 0 | 0.364 | 1 | 1 | cs | TRUE
50 | LV_1704-4_0_6_line_50 |  | 45 | 47 | 0.028288 | 0.125 | 0.08 | 261 | 0 | 0.364 | 1 | 1 | cs | TRUE
51 | LV_1704-4_0_6_line_51 |  | 46 | 48 | 0.0066908 | 0.125 | 0.08 | 261 | 0 | 0.364 | 1 | 1 | cs | TRUE
52 | LV_1704-4_0_6_line_52 |  | 47 | 49 | 0.044474 | 0.125 | 0.08 | 261 | 0 | 0.364 | 1 | 1 | cs | TRUE
53 | LV_1704-4_0_6_line_53 |  | 48 | 50 | 0.011377 | 0.125 | 0.08 | 261 | 0 | 0.364 | 1 | 1 | cs | TRUE
54 | LV_1704-4_0_6_line_54 |  | 49 | 66 | 0.039505 | 0.125 | 0.08 | 261 | 0 | 0.364 | 1 | 1 | cs | TRUE
55 | LV_1704-4_0_6_line_55 |  | 51 | 52 | 0.00099066 | 0.125 | 0.08 | 261 | 0 | 0.364 | 1 | 1 | cs | TRUE
56 | LV_1704-4_0_6_line_56 |  | 51 | 53 | 0.023783 | 0.125 | 0.08 | 261 | 0 | 0.364 | 1 | 1 | cs | TRUE
57 | LV_1704-4_0_6_line_57 |  | 52 | 54 | 0.035038 | 0.125 | 0.08 | 261 | 0 | 0.364 | 1 | 1 | cs | TRUE
58 | LV_1704-4_0_6_line_58 |  | 53 | 55 | 0.040605 | 0.125 | 0.08 | 261 | 0 | 0.364 | 1 | 2 | cs | TRUE
59 | LV_1704-4_0_6_line_59 |  | 53 | 56 | 0.034381 | 0.125 | 0.08 | 261 | 0 | 0.364 | 1 | 3 | cs | TRUE
60 | LV_1704-4_0_6_line_60 |  | 54 | 57 | 0.026729 | 0.125 | 0.08 | 261 | 0 | 0.364 | 1 | 1 | cs | TRUE
61 | LV_1704-4_0_6_line_61 |  | 54 | 58 | 0.027737 | 0.125 | 0.08 | 261 | 0 | 0.364 | 1 | 1 | cs | TRUE
62 | LV_1704-4_0_6_line_62 |  | 55 | 59 | 0.084385 | 0.125 | 0.08 | 261 | 0 | 0.364 | 1 | 1 | cs | TRUE
63 | LV_1704-4_0_6_line_63 |  | 55 | 60 | 0.03344 | 0.125 | 0.08 | 261 | 0 | 0.364 | 1 | 1 | cs | TRUE
64 | LV_1704-4_0_6_line_64 |  | 56 | 61 | 0.030946 | 0.125 | 0.08 | 261 | 0 | 0.364 | 1 | 3 | cs | TRUE
65 | LV_1704-4_0_6_line_65 |  | 58 | 62 | 0.0075012 | 0.125 | 0.08 | 261 | 0 | 0.364 | 1 | 1 | cs | TRUE
66 | LV_1704-4_0_6_line_66 |  | 59 | 63 | 0.043503 | 0.125 | 0.08 | 261 | 0 | 0.364 | 1 | 1 | cs | TRUE
67 | LV_1704-4_0_6_line_67 |  | 60 | 64 | 0.010974 | 0.125 | 0.08 | 261 | 0 | 0.364 | 1 | 1 | cs | TRUE
68 | LV_1704-4_0_6_line_68 |  | 61 | 65 | 0.036061 | 0.125 | 0.08 | 261 | 0 | 0.364 | 1 | 3 | cs | TRUE
69 | LV_1704-4_0_6_line_69 |  | 62 | 78 | 0.084791 | 0.125 | 0.08 | 261 | 0 | 0.364 | 1 | 1 | cs | TRUE
70 | LV_1704-4_0_6_line_70 |  | 63 | 132 | 0.0082041 | 0.125 | 0.08 | 261 | 0 | 0.364 | 1 | 1 | cs | TRUE
71 | LV_1704-4_0_6_line_71 |  | 64 | 72 | 0.0242 | 0.125 | 0.08 | 261 | 0 | 0.364 | 1 | 1 | cs | TRUE
72 | LV_1704-4_0_6_line_72 |  | 65 | 74 | 0.033709 | 0.125 | 0.08 | 261 | 0 | 0.364 | 1 | 3 | cs | TRUE
73 | LV_1704-4_0_6_line_73 |  | 65 | 75 | 0.0384 | 0.125 | 0.08 | 261 | 0 | 0.364 | 1 | 1 | cs | TRUE
74 | LV_1704-4_0_6_line_74 |  | 66 | 67 | 0.025504 | 0.125 | 0.08 | 261 | 0 | 0.364 | 1 | 1 | cs | TRUE
75 | LV_1704-4_0_6_line_75 |  | 66 | 68 | 0.01169 | 0.125 | 0.08 | 261 | 0 | 0.364 | 1 | 1 | cs | TRUE
76 | LV_1704-4_0_6_line_76 |  | 67 | 108 | 0.019865 | 0.125 | 0.08 | 261 | 0 | 0.364 | 1 | 1 | cs | TRUE
77 | LV_1704-4_0_6_line_77 |  | 68 | 71 | 0.022367 | 0.125 | 0.08 | 261 | 0 | 0.364 | 1 | 1 | cs | TRUE
78 | LV_1704-4_0_6_line_78 |  | 69 | 70 | 0.0026755 | 0.125 | 0.08 | 261 | 0 | 0.364 | 1 | 1 | cs | TRUE
79 | LV_1704-4_0_6_line_79 |  | 70 | 72 | 0.0061646 | 0.125 | 0.08 | 261 | 0 | 0.364 | 1 | 1 | cs | TRUE
80 | LV_1704-4_0_6_line_80 |  | 72 | 73 | 0.012504 | 0.125 | 0.08 | 261 | 0 | 0.364 | 1 | 1 | cs | TRUE
81 | LV_1704-4_0_6_line_81 |  | 74 | 76 | 0.042002 | 0.125 | 0.08 | 261 | 0 | 0.364 | 1 | 3 | cs | TRUE
82 | LV_1704-4_0_6_line_82 |  | 76 | 77 | 0.034057 | 0.125 | 0.08 | 261 | 0 | 0.364 | 1 | 3 | cs | TRUE
83 | LV_1704-4_0_6_line_83 |  | 77 | 95 | 0.0089957 | 0.125 | 0.08 | 261 | 0 | 0.364 | 1 | 3 | cs | TRUE
84 | LV_1704-4_0_6_line_84 |  | 78 | 79 | 0.034821 | 0.125 | 0.08 | 261 | 0 | 0.364 | 1 | 1 | cs | TRUE
85 | LV_1704-4_0_6_line_85 |  | 79 | 80 | 0.0333 | 0.125 | 0.08 | 261 | 0 | 0.364 | 1 | 1 | cs | TRUE
86 | LV_1704-4_0_6_line_86 |  | 81 | 84 | 0.066999 | 0.125 | 0.08 | 261 | 0 | 0.364 | 1 | 1 | cs | TRUE
87 | LV_1704-4_0_6_line_87 |  | 82 | 83 | 0.022099 | 0.125 | 0.08 | 261 | 0 | 0.364 | 1 | 1 | cs | TRUE
88 | LV_1704-4_0_6_line_88 |  | 83 | 84 | 0.053025 | 0.125 | 0.08 | 261 | 0 | 0.364 | 1 | 1 | cs | TRUE
89 | LV_1704-4_0_6_line_89 |  | 84 | 85 | 0.069442 | 0.125 | 0.08 | 261 | 0 | 0.364 | 1 | 1 | cs | TRUE
90 | LV_1704-4_0_6_line_90 |  | 86 | 87 | 0.36423 | 0.125 | 0.08 | 261 | 0 | 0.364 | 1 | 1 | cs | TRUE
91 | LV_1704-4_0_6_line_91 |  | 88 | 89 | 0.010986 | 0.125 | 0.08 | 261 | 0 | 0.364 | 1 | 1 | cs | TRUE
92 | LV_1704-4_0_6_line_92 |  | 89 | 90 | 0.0036681 | 0.125 | 0.08 | 261 | 0 | 0.364 | 1 | 1 | cs | TRUE
93 | LV_1704-4_0_6_line_93 |  | 91 | 92 | 0.06515 | 0.125 | 0.08 | 261 | 0 | 0.364 | 1 | 3 | cs | TRUE
94 | LV_1704-4_0_6_line_94 |  | 92 | 93 | 0.013242 | 0.125 | 0.08 | 261 | 0 | 0.364 | 1 | 3 | cs | TRUE
95 | LV_1704-4_0_6_line_95 |  | 93 | 94 | 0.00038995 | 0.125 | 0.08 | 261 | 0 | 0.364 | 1 | 3 | cs | TRUE
96 | LV_1704-4_0_6_line_96 |  | 94 | 95 | 0.031709 | 0.125 | 0.08 | 261 | 0 | 0.364 | 1 | 3 | cs | TRUE
97 | LV_1704-4_0_6_line_97 |  | 96 | 97 | 0.052108 | 0.125 | 0.08 | 261 | 0 | 0.364 | 1 | 1 | cs | TRUE
98 | LV_1704-4_0_6_line_98 |  | 96 | 98 | 0.26549 | 0.125 | 0.08 | 261 | 0 | 0.364 | 1 | 1 | cs | TRUE
99 | LV_1704-4_0_6_line_99 |  | 97 | 99 | 0.032324 | 0.125 | 0.08 | 261 | 0 | 0.364 | 1 | 1 | cs | TRUE
100 | LV_1704-4_0_6_line_100 |  | 97 | 100 | 0.0024556 | 0.125 | 0.08 | 261 | 0 | 0.364 | 1 | 1 | cs | TRUE
101 | LV_1704-4_0_6_line_101 |  | 98 | 107 | 0.0016195 | 0.125 | 0.08 | 261 | 0 | 0.364 | 1 | 1 | cs | TRUE
102 | LV_1704-4_0_6_line_102 |  | 99 | 118 | 0.0056753 | 0.125 | 0.08 | 261 | 0 | 0.364 | 1 | 1 | cs | TRUE
103 | LV_1704-4_0_6_line_103 |  | 100 | 117 | 0.018277 | 0.125 | 0.08 | 261 | 0 | 0.364 | 1 | 1 | cs | TRUE
104 | LV_1704-4_0_6_line_104 |  | 101 | 102 | 0.022578 | 0.125 | 0.08 | 261 | 0 | 0.364 | 1 | 1 | cs | TRUE
105 | LV_1704-4_0_6_line_105 |  | 102 | 103 | 0.03266 | 0.125 | 0.08 | 261 | 0 | 0.364 | 1 | 1 | cs | TRUE
106 | LV_1704-4_0_6_line_106 |  | 103 | 104 | 0.0024105 | 0.125 | 0.08 | 261 | 0 | 0.364 | 1 | 1 | cs | TRUE
107 | LV_1704-4_0_6_line_107 |  | 104 | 105 | 0.010636 | 0.125 | 0.08 | 261 | 0 | 0.364 | 1 | 1 | cs | TRUE
108 | LV_1704-4_0_6_line_108 |  | 105 | 106 | 0.16886 | 0.125 | 0.08 | 261 | 0 | 0.364 | 1 | 1 | cs | TRUE
109 | LV_1704-4_0_6_line_109 |  | 106 | 107 | 0.0064069 | 0.125 | 0.08 | 261 | 0 | 0.364 | 1 | 1 | cs | TRUE
110 | LV_1704-4_0_6_line_110 |  | 108 | 109 | 0.019926 | 0.125 | 0.08 | 261 | 0 | 0.364 | 1 | 1 | cs | TRUE
111 | LV_1704-4_0_6_line_111 |  | 109 | 115 | 0.011662 | 0.125 | 0.08 | 261 | 0 | 0.364 | 1 | 1 | cs | TRUE
112 | LV_1704-4_0_6_line_112 |  | 110 | 111 | 0.00018027 | 0.125 | 0.08 | 261 | 0 | 0.364 | 1 | 1 | cs | TRUE
113 | LV_1704-4_0_6_line_113 |  | 110 | 112 | 0.03032 | 0.125 | 0.08 | 261 | 0 | 0.364 | 1 | 1 | cs | TRUE
114 | LV_1704-4_0_6_line_114 |  | 112 | 113 | 0.00033903 | 0.125 | 0.08 | 261 | 0 | 0.364 | 1 | 1 | cs | TRUE
115 | LV_1704-4_0_6_line_115 |  | 113 | 114 | 0.01436 | 0.125 | 0.08 | 261 | 0 | 0.364 | 1 | 1 | cs | TRUE
116 | LV_1704-4_0_6_line_116 |  | 114 | 115 | 0.026778 | 0.125 | 0.08 | 261 | 0 | 0.364 | 1 | 1 | cs | TRUE
117 | LV_1704-4_0_6_line_117 |  | 115 | 120 | 0.017469 | 0.125 | 0.08 | 261 | 0 | 0.364 | 1 | 1 | cs | TRUE
118 | LV_1704-4_0_6_line_118 |  | 116 | 117 | 0.013308 | 0.125 | 0.08 | 261 | 0 | 0.364 | 1 | 1 | cs | TRUE
119 | LV_1704-4_0_6_line_119 |  | 118 | 119 | 0.013352 | 0.125 | 0.08 | 261 | 0 | 0.364 | 1 | 1 | cs | TRUE
120 | LV_1704-4_0_6_line_120 |  | 119 | 122 | 0.0063822 | 0.125 | 0.08 | 261 | 0 | 0.364 | 1 | 1 | cs | TRUE
121 | LV_1704-4_0_6_line_121 |  | 120 | 121 | 0.0069642 | 0.125 | 0.08 | 261 | 0 | 0.364 | 1 | 1 | cs | TRUE
122 | LV_1704-4_0_6_line_122 |  | 121 | 125 | 0.00077201 | 0.125 | 0.08 | 261 | 0 | 0.364 | 1 | 1 | cs | TRUE
123 | LV_1704-4_0_6_line_123 |  | 122 | 123 | 0.011223 | 0.125 | 0.08 | 261 | 0 | 0.364 | 1 | 1 | cs | TRUE
124 | LV_1704-4_0_6_line_124 |  | 123 | 124 | 0.012121 | 0.125 | 0.08 | 261 | 0 | 0.364 | 1 | 1 | cs | TRUE
125 | LV_1704-4_0_6_line_125 |  | 124 | 130 | 0.012079 | 0.125 | 0.08 | 261 | 0 | 0.364 | 1 | 1 | cs | TRUE
126 | LV_1704-4_0_6_line_126 |  | 125 | 126 | 0.013269 | 0.125 | 0.08 | 261 | 0 | 0.364 | 1 | 1 | cs | TRUE
127 | LV_1704-4_0_6_line_127 |  | 126 | 127 | 0.0064651 | 0.125 | 0.08 | 261 | 0 | 0.364 | 1 | 1 | cs | TRUE
128 | LV_1704-4_0_6_line_128 |  | 128 | 129 | 0.0065711 | 0.125 | 0.08 | 261 | 0 | 0.364 | 1 | 1 | cs | TRUE
129 | LV_1704-4_0_6_line_129 |  | 128 | 130 | 0.0044813 | 0.125 | 0.08 | 261 | 0 | 0.364 | 1 | 1 | cs | TRUE
130 | LV_1704-4_0_6_line_130 |  | 129 | 131 | 0.010343 | 0.125 | 0.08 | 261 | 0 | 0.364 | 1 | 1 | cs | TRUE
131 | LV_1704-4_0_6_line_131 |  | 131 | 132 | 0.0041171 | 0.125 | 0.08 | 261 | 0 | 0.364 | 1 | 1 | cs | TRUE

## trafo
| name | std_type | hv_bus | lv_bus | sn_mva | vn_hv_kv | vn_lv_kv | vk_percent | vkr_percent | pfe_kw | i0_percent | shift_degree | tap_side | tap_neutral | tap_min | tap_max | tap_step_percent | tap_step_degree | tap_pos | tap_phase_shifter | parallel | df | in_service
0 | LV_1704-4_0_6_trafo_31 | 0.63 MVA 20/0.4 kV | 133 | 61 | 0.63 | 20 | 0.4 | 6 | 1.206 | 1.65 | 0.2619 | 150 | hv | 0 | -2 | 2 | 2.5 | 0 | 0 | FALSE | 1 | 1 | TRUE

## line_geodata
| x0 | y0 | x1 | y1 | x2 | y2 | x3 | y3 | x4 | y4 | x5 | y5 | x6 | y6 | x7 | y7 | x8 | y8 | x9 | y9 | x10 | y10
0 | 2688839.6039 | 1225381.7812 | 2688830.1629 | 1225413.318
1 | 2688886.3125 | 1225465.7369 | 2688877.4606 | 1225455.3419 | 2688854.2091 | 1225439.4837 | 2688830.2482 | 1225431.5095 | 2688826.8359 | 1225424.4314 | 2688830.1629 | 1225413.318
2 | 2688839.6039 | 1225381.7812 | 2688845.5095 | 1225221.4247
3 | 2688886.3125 | 1225465.7369 | 2689041.7087 | 1225686.7174
4 | 2688834.4542 | 1225143.3526 | 2688833.1664 | 1225147.7671 | 2688840.3253 | 1225176.6162 | 2688834.4608 | 1225192.0838 | 2688845.5095 | 1225221.4247 | 2688845.5095 | 1225221.4247
5 | 2688370.7187 | 1225255.0358 | 2688608.2939 | 1225387.9598
6 | 2688370.7187 | 1225255.0358 | 2688349.0605 | 1225254.2693 | 2688344.8402 | 1225254.3276
7 | 2688370.7187 | 1225255.0358 | 2688371.7735 | 1225249.8701 | 2688372.0759 | 1225243.2922 | 2688370.7356 | 1225234.4996
8 | 2688608.2939 | 1225387.9598 | 2688629.6138 | 1225379.4202
9 | 2688608.2939 | 1225387.9598 | 2688635.176 | 1225636.9774
10 | 2688327.7278 | 1225254.564 | 2688344.8402 | 1225254.3276
11 | 2688370.7356 | 1225234.4996 | 2688367.2841 | 1225224.9195 | 2688364.9394 | 1225220.4482 | 2688362.0808 | 1225217.904
12 | 2688834.4542 | 1225143.3526 | 2688838.7097 | 1225128.7653
13 | 2688718.2348 | 1225320.1282 | 2688834.4542 | 1225143.3526
14 | 2688157.3284 | 1225519.2822 | 2688167.6622 | 1225536.3538
15 | 2688143.6221 | 1225498.6785 | 2688150.8053 | 1225508.5061 | 2688157.3284 | 1225519.2822
16 | 2688178.929 | 1225547.0112 | 2688168.463 | 1225537.6768 | 2688167.6622 | 1225536.3538
17 | 2688100.2726 | 1225449.6727 | 2688106.5238 | 1225454.0238 | 2688129.1809 | 1225478.921 | 2688143.6221 | 1225498.6785
18 | 2688178.929 | 1225547.0112 | 2688196.6579 | 1225562.823 | 2688197.1351 | 1225571.5473
19 | 2688100.2726 | 1225449.6727 | 2688083.5538 | 1225478.7795
20 | 2688100.2726 | 1225449.6727 | 2688090.8406 | 1225443.1072
21 | 2688080.4123 | 1225484.391 | 2688081.8127 | 1225481.8107 | 2688083.5538 | 1225478.7795
22 | 2688090.8406 | 1225443.1072 | 2688070.4875 | 1225428.9398 | 2688065.1294 | 1225422.9456
23 | 2688080.4123 | 1225484.391 | 2688078.8204 | 1225487.3241
24 | 2688055.8199 | 1225406.6963 | 2688063.8197 | 1225421.4804 | 2688065.1294 | 1225422.9456
25 | 2688581.9408 | 1225766.3161 | 2688583.7297 | 1225747.2882 | 2688621.7649 | 1225731.0653 | 2688618.4303 | 1225713.0448
26 | 2688580.6127 | 1225780.4426 | 2688581.9408 | 1225766.3161
27 | 2688618.4303 | 1225713.0448 | 2688615.5342 | 1225697.3936 | 2688636.3436 | 1225688.8642
28 | 2688399.4098 | 1225877.1153 | 2688580.6127 | 1225780.4426
29 | 2688635.176 | 1225636.9774 | 2688642.7969 | 1225680.1209 | 2688641.0036 | 1225684.4639 | 2688636.3436 | 1225688.8642 | 2688636.3436 | 1225688.8642
30 | 2688399.4098 | 1225877.1153 | 2688366.8922 | 1225908.588 | 2688361.7746 | 1225911.0094
31 | 2688340.3458 | 1225921.1484 | 2688361.7746 | 1225911.0094
32 | 2688340.3458 | 1225921.1484 | 2688326.8804 | 1225927.5195
33 | 2688326.8804 | 1225927.5195 | 2688311.8677 | 1225934.6227 | 2688299.8111 | 1225936.0655
34 | 2688266.6207 | 1225938.3652 | 2688272.7703 | 1225939.3015 | 2688299.8111 | 1225936.0655
35 | 2688266.6207 | 1225938.3652 | 2688261.834 | 1225942.6527 | 2688253.0463 | 1225947.8371
36 | 2688266.6207 | 1225938.3652 | 2688268.1442 | 1225936.4855
37 | 2688248.8248 | 1225951.4628 | 2688253.0463 | 1225947.8371
38 | 2688268.1442 | 1225936.4855 | 2688274.2475 | 1225928.9552
39 | 2688238.8828 | 1225964.3164 | 2688245.805 | 1225954.0563 | 2688248.8248 | 1225951.4628
40 | 2688274.2475 | 1225928.9552 | 2688283.4291 | 1225917.6269
41 | 2688304.7003 | 1225993.1174 | 2688304.117 | 1225993.0149 | 2688276.7012 | 1225983.9518
42 | 2688238.8828 | 1225964.3164 | 2688242.8645 | 1225970.3351 | 2688259.5691 | 1225978.2883 | 2688276.7012 | 1225983.9518
43 | 2688238.8828 | 1225964.3164 | 2688230.7906 | 1225960.9496 | 2688219.0675 | 1225955.5054 | 2688201.4215 | 1225947.1269 | 2688193.7103 | 1225945.6672
44 | 2688238.8828 | 1225964.3164 | 2688235.7488 | 1225978.1034
45 | 2688193.7103 | 1225945.6672 | 2688193.7103 | 1225945.6672 | 2688187.624 | 1225947.1844
46 | 2688234.2412 | 1225985.262 | 2688234.4544 | 1225983.7976 | 2688235.7488 | 1225978.1034
47 | 2688234.2412 | 1225985.262 | 2688229.364 | 1226018.7597
48 | 2688066.7149 | 1225509.6288 | 2688049.604 | 1225511.6104 | 2688037.7301 | 1225517.3053 | 2688034.0624 | 1225525.1522
49 | 2688066.7149 | 1225509.6288 | 2688070.2017 | 1225503.2043
50 | 2688023.4942 | 1225551.3856 | 2688032.6565 | 1225528.16 | 2688034.0624 | 1225525.1522
51 | 2688073.3933 | 1225497.3238 | 2688070.2017 | 1225503.2043
52 | 2688007.5283 | 1225592.8888 | 2688012.5627 | 1225580.577 | 2688020.0058 | 1225560.2285 | 2688023.4942 | 1225551.3856
53 | 2688073.3933 | 1225497.3238 | 2688078.8204 | 1225487.3241
54 | 2688007.5283 | 1225592.8888 | 2687996.2452 | 1225585.8282 | 2687981.7433 | 1225576.4852 | 2687974.8929 | 1225570.6132
55 | 2688045.7919 | 1225384.0424 | 2688046.1929 | 1225384.9483
56 | 2688055.8199 | 1225406.6963 | 2688046.1929 | 1225384.9483
57 | 2688032.8069 | 1225351.5066 | 2688036.5304 | 1225360.6791 | 2688043.3845 | 1225378.604 | 2688045.7919 | 1225384.0424
58 | 2688055.8199 | 1225406.6963 | 2688032.2841 | 1225415.5209 | 2688016.979 | 1225418.4188
59 | 2688055.8199 | 1225406.6963 | 2688087.6145 | 1225393.6125
60 | 2688032.8069 | 1225351.5066 | 2688010.5852 | 1225358.1047 | 2688007.0978 | 1225358.7592
61 | 2688032.8069 | 1225351.5066 | 2688050.64 | 1225345.3327 | 2688058.8795 | 1225342.0605
62 | 2688016.979 | 1225418.4188 | 2688013.8312 | 1225419.0171 | 2687994.6654 | 1225418.4334 | 2687966.9551 | 1225413.2202 | 2687940.6004 | 1225407.5935 | 2687933.7832 | 1225406.8155
63 | 2688016.979 | 1225418.4188 | 2688015.1464 | 1225451.809
64 | 2688116.2325 | 1225381.8359 | 2688087.6145 | 1225393.6125
65 | 2688058.8795 | 1225342.0605 | 2688065.8511 | 1225339.2918
66 | 2687933.7832 | 1225406.8155 | 2687923.6986 | 1225405.6647 | 2687908.7831 | 1225406.3115 | 2687893.4995 | 1225409.8105 | 2687890.9963 | 1225410.9349
67 | 2688014.545 | 1225462.7664 | 2688015.1464 | 1225451.809
68 | 2688149.5803 | 1225368.1129 | 2688116.2325 | 1225381.8359
69 | 2688144.4331 | 1225307.4432 | 2688114.9628 | 1225319.3888 | 2688092.3164 | 1225328.5377 | 2688072.1032 | 1225336.7109 | 2688065.8631 | 1225339.2871 | 2688065.8511 | 1225339.2918
70 | 2687890.9963 | 1225410.9349 | 2687883.5125 | 1225414.2965
71 | 2688016.3999 | 1225486.7576 | 2688014.0205 | 1225472.3235 | 2688014.545 | 1225462.7664
72 | 2688149.5803 | 1225368.1129 | 2688180.7543 | 1225355.2875
73 | 2688149.5803 | 1225368.1129 | 2688164.3197 | 1225403.5716
74 | 2687974.8929 | 1225570.6132 | 2687968.0923 | 1225569.0671 | 2687952.5878 | 1225558.9207
75 | 2687974.8929 | 1225570.6132 | 2687982.4336 | 1225568.7678 | 2687983.914 | 1225565.1309
76 | 2687936.3505 | 1225547.4826 | 2687948.5014 | 1225556.2465 | 2687952.5878 | 1225558.9207
77 | 2687983.914 | 1225565.1309 | 2687992.3462 | 1225544.4146
78 | 2688013.9924 | 1225492.4326 | 2688012.9475 | 1225494.8957
79 | 2688016.3999 | 1225486.7576 | 2688013.9924 | 1225492.4326
80 | 2688021.2861 | 1225475.2441 | 2688016.3999 | 1225486.7576
81 | 2688219.5973 | 1225339.3069 | 2688180.7543 | 1225355.2875
82 | 2688251.5543 | 1225327.6199 | 2688236.1329 | 1225332.504 | 2688219.5973 | 1225339.3069
83 | 2688251.5543 | 1225327.6199 | 2688260.1301 | 1225324.9039
84 | 2688176.7037 | 1225294.3624 | 2688144.4331 | 1225307.4432
85 | 2688207.5653 | 1225281.8529 | 2688176.7037 | 1225294.3624
86 | 2688683.6324 | 1225340.3488 | 2688677.648 | 1225344.5626 | 2688669.5646 | 1225351.7582 | 2688646.1089 | 1225370.8999 | 2688632.4881 | 1225378.2689 | 2688629.6138 | 1225379.4202
87 | 2688747.3064 | 1225378.7632 | 2688727.1589 | 1225369.6834
88 | 2688683.6324 | 1225340.3488 | 2688688.0877 | 1225345.6299 | 2688696.8251 | 1225353.0542 | 2688706.5118 | 1225359.3585 | 2688720.8589 | 1225366.8442 | 2688727.1589 | 1225369.6834
89 | 2688683.6324 | 1225340.3488 | 2688688.1924 | 1225336.5697 | 2688692.2728 | 1225334.4512 | 2688698.6073 | 1225332.6888 | 2688714.1376 | 1225330.9969 | 2688721.99 | 1225331.1696 | 2688726.2464 | 1225330.4659 | 2688729.0997 | 1225328.7739 | 2688730.9931 | 1225326.8786 | 2688732.415 | 1225323.0527 | 2688718.2348 | 1225320.1282
90 | 2688838.7097 | 1225128.7653 | 2688983.3819 | 1224794.4952
91 | 2688348.5803 | 1225220.2386 | 2688351.4721 | 1225217.991 | 2688354.9322 | 1225216.7971 | 2688358.5948 | 1225216.7626
92 | 2688358.5948 | 1225216.7626 | 2688358.5948 | 1225216.7626 | 2688362.0808 | 1225217.904 | 2688362.0808 | 1225217.904
93 | 2688304.4272 | 1225315.4049 | 2688327.7278 | 1225254.564
94 | 2688304.4272 | 1225315.4049 | 2688291.4336 | 1225317.9591
95 | 2688291.4336 | 1225317.9591 | 2688291.0509 | 1225318.0343
96 | 2688291.0509 | 1225318.0343 | 2688266.7182 | 1225322.8174 | 2688260.1301 | 1225324.9039
97 | 2687793.5026 | 1225491.2753 | 2687770.5873 | 1225444.4767
98 | 2687770.5873 | 1225444.4767 | 2687630.5586 | 1225218.9156
99 | 2687817.428 | 1225469.6394 | 2687795.9246 | 1225488.1691 | 2687793.5026 | 1225491.2753
100 | 2687791.9926 | 1225493.2117 | 2687793.5026 | 1225491.2753
101 | 2687630.0262 | 1225217.3861 | 2687630.5586 | 1225218.9156
102 | 2687817.428 | 1225469.6394 | 2687819.7232 | 1225467.6615 | 2687821.7059 | 1225465.9101
103 | 2687791.9926 | 1225493.2117 | 2687780.7541 | 1225507.6248
104 | 2687466.6581 | 1225126.4568 | 2687480.4055 | 1225108.5465
105 | 2687502.2793 | 1225084.3201 | 2687483.5675 | 1225104.427 | 2687480.4055 | 1225108.5465
106 | 2687503.9215 | 1225082.5555 | 2687502.2793 | 1225084.3201
107 | 2687503.9215 | 1225082.5555 | 2687513.5194 | 1225087.1383
108 | 2687513.5194 | 1225087.1383 | 2687627.92 | 1225211.3353
109 | 2687630.0262 | 1225217.3861 | 2687627.92 | 1225211.3353
110 | 2687920.1896 | 1225535.8265 | 2687936.3505 | 1225547.4826
111 | 2687909.3814 | 1225531.5293 | 2687919.4323 | 1225535.2803 | 2687920.1896 | 1225535.8265
112 | 2687855.4737 | 1225573.2143 | 2687855.3576 | 1225573.3522
113 | 2687855.4737 | 1225573.2143 | 2687875.0055 | 1225550.0239
114 | 2687875.2239 | 1225549.7646 | 2687875.0055 | 1225550.0239
115 | 2687875.2239 | 1225549.7646 | 2687883.0623 | 1225540.4579 | 2687884.809 | 1225539.1329
116 | 2687909.3814 | 1225531.5293 | 2687901.6694 | 1225531.1151 | 2687892.2635 | 1225533.4778 | 2687884.809 | 1225539.1329
117 | 2687909.3814 | 1225531.5293 | 2687902.2734 | 1225515.5721
118 | 2687774.4255 | 1225519.2862 | 2687779.2707 | 1225509.5272 | 2687780.7541 | 1225507.6248
119 | 2687831.7123 | 1225457.0706 | 2687821.7059 | 1225465.9101
120 | 2687831.7123 | 1225457.0706 | 2687836.4955 | 1225452.8452
121 | 2687899.4924 | 1225509.1895 | 2687899.7243 | 1225509.8494 | 2687902.2734 | 1225515.5721
122 | 2687899.2366 | 1225508.4611 | 2687899.4924 | 1225509.1895
123 | 2687844.9067 | 1225445.4149 | 2687836.4955 | 1225452.8452
124 | 2687853.9909 | 1225437.3901 | 2687844.9067 | 1225445.4149
125 | 2687853.9909 | 1225437.3901 | 2687863.0432 | 1225429.3935
126 | 2687899.2366 | 1225508.4611 | 2687894.8388 | 1225495.9426
127 | 2687892.696 | 1225489.8429 | 2687894.8388 | 1225495.9426
128 | 2687866.4564 | 1225426.4932 | 2687871.6849 | 1225422.513
129 | 2687866.4564 | 1225426.4932 | 2687865.5157 | 1225427.2093 | 2687863.0432 | 1225429.3935
130 | 2687879.9144 | 1225416.2483 | 2687871.6849 | 1225422.513
131 | 2687883.5125 | 1225414.2965 | 2687880.9898 | 1225415.4296 | 2687879.9144 | 1225416.2483

## bus_geodata
| x | y | coords
0 | 2688830.1629 | 1225413.318
1 | 2688839.6039 | 1225381.7812
2 | 2688886.3125 | 1225465.7369
3 | 2688845.5095 | 1225221.4247
4 | 2689041.7087 | 1225686.7174
5 | 2688370.7187 | 1225255.0358
6 | 2688608.2939 | 1225387.9598
7 | 2688344.8402 | 1225254.3276
8 | 2688370.7356 | 1225234.4996
9 | 2688834.4542 | 1225143.3526
10 | 2688157.3284 | 1225519.2822
11 | 2688167.6622 | 1225536.3538
12 | 2688143.6221 | 1225498.6785
13 | 2688178.929 | 1225547.0112
14 | 2688100.2726 | 1225449.6727
15 | 2688197.1351 | 1225571.5473
16 | 2688083.5538 | 1225478.7795
17 | 2688090.8406 | 1225443.1072
18 | 2688080.4123 | 1225484.391
19 | 2688065.1294 | 1225422.9456
20 | 2688581.9408 | 1225766.3161
21 | 2688618.4303 | 1225713.0448
22 | 2688580.6127 | 1225780.4426
23 | 2688636.3436 | 1225688.8642
24 | 2688399.4098 | 1225877.1153
25 | 2688635.176 | 1225636.9774
26 | 2688361.7746 | 1225911.0094
27 | 2688340.3458 | 1225921.1484
28 | 2688326.8804 | 1225927.5195
29 | 2688299.8111 | 1225936.0655
30 | 2688266.6207 | 1225938.3652
31 | 2688253.0463 | 1225947.8371
32 | 2688268.1442 | 1225936.4855
33 | 2688248.8248 | 1225951.4628
34 | 2688274.2475 | 1225928.9552
35 | 2688304.7003 | 1225993.1174
36 | 2688276.7012 | 1225983.9518
37 | 2688238.8828 | 1225964.3164
38 | 2688193.7103 | 1225945.6672
39 | 2688235.7488 | 1225978.1034
40 | 2688234.2412 | 1225985.262
41 | 2688229.364 | 1226018.7597
42 | 2688187.624 | 1225947.1844
43 | 2688283.4291 | 1225917.6269
44 | 2688066.715 | 1225509.6288
45 | 2688034.0624 | 1225525.1522
46 | 2688070.2017 | 1225503.2043
47 | 2688023.4942 | 1225551.3856
48 | 2688073.3933 | 1225497.3238
49 | 2688007.5283 | 1225592.8888
50 | 2688078.8204 | 1225487.3241
51 | 2688046.1929 | 1225384.9483
52 | 2688045.7919 | 1225384.0424
53 | 2688055.8199 | 1225406.6963
54 | 2688032.8069 | 1225351.5066
55 | 2688016.979 | 1225418.4188
56 | 2688087.6145 | 1225393.6125
57 | 2688007.0978 | 1225358.7592
58 | 2688058.8795 | 1225342.0605
59 | 2687933.7832 | 1225406.8155
60 | 2688015.1464 | 1225451.809
61 | 2688116.2325 | 1225381.8359
62 | 2688065.8511 | 1225339.2918
63 | 2687890.9963 | 1225410.9349
64 | 2688014.545 | 1225462.7664
65 | 2688149.5803 | 1225368.1129
66 | 2687974.8929 | 1225570.6132
67 | 2687952.5878 | 1225558.9207
68 | 2687983.914 | 1225565.1309
69 | 2688012.9475 | 1225494.8957
70 | 2688013.9924 | 1225492.4326
71 | 2687992.3462 | 1225544.4146
72 | 2688016.3999 | 1225486.7576
73 | 2688021.2861 | 1225475.2441
74 | 2688180.7543 | 1225355.2875
75 | 2688164.3197 | 1225403.5716
76 | 2688219.5973 | 1225339.3069
77 | 2688251.5543 | 1225327.6199
78 | 2688144.4331 | 1225307.4432
79 | 2688176.7037 | 1225294.3624
80 | 2688207.5653 | 1225281.8529
81 | 2688629.6138 | 1225379.4202
82 | 2688747.3064 | 1225378.7632
83 | 2688727.1589 | 1225369.6834
84 | 2688683.6324 | 1225340.3488
85 | 2688718.2348 | 1225320.1282
86 | 2688838.7097 | 1225128.7653
87 | 2688983.3819 | 1224794.4952
88 | 2688348.5803 | 1225220.2386
89 | 2688358.5948 | 1225216.7626
90 | 2688362.0808 | 1225217.904
91 | 2688327.7278 | 1225254.564
92 | 2688304.4272 | 1225315.4049
93 | 2688291.4336 | 1225317.9591
94 | 2688291.0509 | 1225318.0343
95 | 2688260.1301 | 1225324.9039
96 | 2687770.5873 | 1225444.4767
97 | 2687793.5026 | 1225491.2753
98 | 2687630.5586 | 1225218.9156
99 | 2687817.428 | 1225469.6394
100 | 2687791.9926 | 1225493.2117
101 | 2687466.6581 | 1225126.4568
102 | 2687480.4055 | 1225108.5465
103 | 2687502.2793 | 1225084.3201
104 | 2687503.9215 | 1225082.5555
105 | 2687513.5194 | 1225087.1383
106 | 2687627.92 | 1225211.3353
107 | 2687630.0262 | 1225217.3861
108 | 2687936.3505 | 1225547.4826
109 | 2687920.1896 | 1225535.8265
110 | 2687855.4737 | 1225573.2143
111 | 2687855.3576 | 1225573.3522
112 | 2687875.0055 | 1225550.0239
113 | 2687875.2239 | 1225549.7646
114 | 2687884.809 | 1225539.1329
115 | 2687909.3814 | 1225531.5293
116 | 2687774.4255 | 1225519.2862
117 | 2687780.7541 | 1225507.6248
118 | 2687821.7059 | 1225465.9101
119 | 2687831.7123 | 1225457.0706
120 | 2687902.2734 | 1225515.5721
121 | 2687899.4924 | 1225509.1895
122 | 2687836.4955 | 1225452.8452
123 | 2687844.9067 | 1225445.4149
124 | 2687853.9909 | 1225437.3901
125 | 2687899.2366 | 1225508.4611
126 | 2687894.8388 | 1225495.9426
127 | 2687892.696 | 1225489.8429
128 | 2687866.4564 | 1225426.4932
129 | 2687871.6849 | 1225422.513
130 | 2687863.0432 | 1225429.3935
131 | 2687879.9144 | 1225416.2483
132 | 2687883.5125 | 1225414.2965
133 | 2688149.5803 | 1225368.1129

## line_std_types
| c_nf_per_km | r_ohm_per_km | x_ohm_per_km | max_i_ka | type | q_mm2 | alpha | voltage_rating
NAYY 4x50 SE | 210 | 0.642 | 0.083 | 0.142 | cs | 50 | 0.00403 | LV
NAYY 4x120 SE | 264 | 0.225 | 0.08 | 0.242 | cs | 120 | 0.00403 | LV
NAYY 4x150 SE | 261 | 0.208 | 0.08 | 0.27 | cs | 150 | 0.00403 | LV
NA2XS2Y 1x95 RM/25 12/20 kV | 216 | 0.313 | 0.132 | 0.252 | cs | 95 | 0.00403 | MV
NA2XS2Y 1x185 RM/25 12/20 kV | 273 | 0.161 | 0.117 | 0.362 | cs | 185 | 0.00403 | MV
NA2XS2Y 1x240 RM/25 12/20 kV | 304 | 0.122 | 0.112 | 0.421 | cs | 240 | 0.00403 | MV
NA2XS2Y 1x95 RM/25 6/10 kV | 315 | 0.313 | 0.123 | 0.249 | cs | 95 | 0.00403 | MV
NA2XS2Y 1x185 RM/25 6/10 kV | 406 | 0.161 | 0.11 | 0.358 | cs | 185 | 0.00403 | MV
NA2XS2Y 1x240 RM/25 6/10 kV | 456 | 0.122 | 0.105 | 0.416 | cs | 240 | 0.00403 | MV
NA2XS2Y 1x150 RM/25 12/20 kV | 250 | 0.206 | 0.116 | 0.319 | cs | 150 | 0.00403 | MV
NA2XS2Y 1x120 RM/25 12/20 kV | 230 | 0.253 | 0.119 | 0.283 | cs | 120 | 0.00403 | MV
NA2XS2Y 1x70 RM/25 12/20 kV | 190 | 0.443 | 0.132 | 0.22 | cs | 70 | 0.00403 | MV
NA2XS2Y 1x150 RM/25 6/10 kV | 360 | 0.206 | 0.11 | 0.315 | cs | 150 | 0.00403 | MV
NA2XS2Y 1x120 RM/25 6/10 kV | 340 | 0.253 | 0.113 | 0.28 | cs | 120 | 0.00403 | MV
NA2XS2Y 1x70 RM/25 6/10 kV | 280 | 0.443 | 0.123 | 0.217 | cs | 70 | 0.00403 | MV
N2XS(FL)2Y 1x120 RM/35 64/110 kV | 112 | 0.153 | 0.166 | 0.366 | cs | 120 | 0.00393 | HV
N2XS(FL)2Y 1x185 RM/35 64/110 kV | 125 | 0.099 | 0.156 | 0.457 | cs | 185 | 0.00393 | HV
N2XS(FL)2Y 1x240 RM/35 64/110 kV | 135 | 0.075 | 0.149 | 0.526 | cs | 240 | 0.00393 | HV
N2XS(FL)2Y 1x300 RM/35 64/110 kV | 144 | 0.06 | 0.144 | 0.588 | cs | 300 | 0.00393 | HV
15-AL1/3-ST1A 0.4 | 11 | 1.8769 | 0.35 | 0.105 | ol | 16 | 0.00403 | LV
24-AL1/4-ST1A 0.4 | 11.25 | 1.2012 | 0.335 | 0.14 | ol | 24 | 0.00403 | LV
48-AL1/8-ST1A 0.4 | 12.2 | 0.5939 | 0.3 | 0.21 | ol | 48 | 0.00403 | LV
94-AL1/15-ST1A 0.4 | 13.2 | 0.306 | 0.29 | 0.35 | ol | 94 | 0.00403 | LV
34-AL1/6-ST1A 10.0 | 9.7 | 0.8342 | 0.36 | 0.17 | ol | 34 | 0.00403 | MV
48-AL1/8-ST1A 10.0 | 10.1 | 0.5939 | 0.35 | 0.21 | ol | 48 | 0.00403 | MV
70-AL1/11-ST1A 10.0 | 10.4 | 0.4132 | 0.339 | 0.29 | ol | 70 | 0.00403 | MV
94-AL1/15-ST1A 10.0 | 10.75 | 0.306 | 0.33 | 0.35 | ol | 94 | 0.00403 | MV
122-AL1/20-ST1A 10.0 | 11.1 | 0.2376 | 0.323 | 0.41 | ol | 122 | 0.00403 | MV
149-AL1/24-ST1A 10.0 | 11.25 | 0.194 | 0.315 | 0.47 | ol | 149 | 0.00403 | MV
34-AL1/6-ST1A 20.0 | 9.15 | 0.8342 | 0.382 | 0.17 | ol | 34 | 0.00403 | MV
48-AL1/8-ST1A 20.0 | 9.5 | 0.5939 | 0.372 | 0.21 | ol | 48 | 0.00403 | MV
70-AL1/11-ST1A 20.0 | 9.7 | 0.4132 | 0.36 | 0.29 | ol | 70 | 0.00403 | MV
94-AL1/15-ST1A 20.0 | 10 | 0.306 | 0.35 | 0.35 | ol | 94 | 0.00403 | MV
122-AL1/20-ST1A 20.0 | 10.3 | 0.2376 | 0.344 | 0.41 | ol | 122 | 0.00403 | MV
149-AL1/24-ST1A 20.0 | 10.5 | 0.194 | 0.337 | 0.47 | ol | 149 | 0.00403 | MV
184-AL1/30-ST1A 20.0 | 10.75 | 0.1571 | 0.33 | 0.535 | ol | 184 | 0.00403 | MV
243-AL1/39-ST1A 20.0 | 11 | 0.1188 | 0.32 | 0.645 | ol | 243 | 0.00403 | MV
48-AL1/8-ST1A 110.0 | 8 | 0.5939 | 0.46 | 0.21 | ol | 48 | 0.00403 | HV
70-AL1/11-ST1A 110.0 | 8.4 | 0.4132 | 0.45 | 0.29 | ol | 70 | 0.00403 | HV
94-AL1/15-ST1A 110.0 | 8.65 | 0.306 | 0.44 | 0.35 | ol | 94 | 0.00403 | HV
122-AL1/20-ST1A 110.0 | 8.5 | 0.2376 | 0.43 | 0.41 | ol | 122 | 0.00403 | HV
149-AL1/24-ST1A 110.0 | 8.75 | 0.194 | 0.41 | 0.47 | ol | 149 | 0.00403 | HV
184-AL1/30-ST1A 110.0 | 8.8 | 0.1571 | 0.4 | 0.535 | ol | 184 | 0.00403 | HV
243-AL1/39-ST1A 110.0 | 9 | 0.1188 | 0.39 | 0.645 | ol | 243 | 0.00403 | HV
305-AL1/39-ST1A 110.0 | 9.2 | 0.0949 | 0.38 | 0.74 | ol | 305 | 0.00403 | HV
490-AL1/64-ST1A 110.0 | 9.75 | 0.059 | 0.37 | 0.96 | ol | 490 | 0.00403 | HV
679-AL1/86-ST1A 110.0 | 9.95 | 0.042 | 0.36 | 1.15 | ol | 679 | 0.00403 | HV
490-AL1/64-ST1A 220.0 | 10 | 0.059 | 0.285 | 0.96 | ol | 490 | 0.00403 | HV
679-AL1/86-ST1A 220.0 | 11.7 | 0.042 | 0.275 | 1.15 | ol | 679 | 0.00403 | HV
490-AL1/64-ST1A 380.0 | 11 | 0.059 | 0.253 | 0.96 | ol | 490 | 0.00403 | HV
679-AL1/86-ST1A 380.0 | 14.6 | 0.042 | 0.25 | 1.15 | ol | 679 | 0.00403 | HV

## trafo_std_types
| i0_percent | pfe_kw | vkr_percent | sn_mva | vn_lv_kv | vn_hv_kv | vk_percent | shift_degree | vector_group | tap_side | tap_neutral | tap_min | tap_max | tap_step_degree | tap_step_percent | tap_phase_shifter
160 MVA 380/110 kV | 0.06 | 60 | 0.25 | 160 | 110 | 380 | 12.2 | 0 | Yy0 | hv | 0 | -9 | 9 | 0 | 1.5 | FALSE
100 MVA 220/110 kV | 0.06 | 55 | 0.26 | 100 | 110 | 220 | 12 | 0 | Yy0 | hv | 0 | -9 | 9 | 0 | 1.5 | FALSE
63 MVA 110/20 kV | 0.04 | 22 | 0.32 | 63 | 20 | 110 | 18 | 150 | YNd5 | hv | 0 | -9 | 9 | 0 | 1.5 | FALSE
40 MVA 110/20 kV | 0.05 | 18 | 0.34 | 40 | 20 | 110 | 16.2 | 150 | YNd5 | hv | 0 | -9 | 9 | 0 | 1.5 | FALSE
25 MVA 110/20 kV | 0.07 | 14 | 0.41 | 25 | 20 | 110 | 12 | 150 | YNd5 | hv | 0 | -9 | 9 | 0 | 1.5 | FALSE
63 MVA 110/10 kV | 0.04 | 22 | 0.32 | 63 | 10 | 110 | 18 | 150 | YNd5 | hv | 0 | -9 | 9 | 0 | 1.5 | FALSE
40 MVA 110/10 kV | 0.05 | 18 | 0.34 | 40 | 10 | 110 | 16.2 | 150 | YNd5 | hv | 0 | -9 | 9 | 0 | 1.5 | FALSE
25 MVA 110/10 kV | 0.07 | 14 | 0.41 | 25 | 10 | 110 | 12 | 150 | YNd5 | hv | 0 | -9 | 9 | 0 | 1.5 | FALSE
0.25 MVA 20/0.4 kV | 0.32 | 0.8 | 1.44 | 0.25 | 0.4 | 20 | 6 | 150 | Yzn5 | hv | 0 | -2 | 2 | 0 | 2.5 | FALSE
0.4 MVA 20/0.4 kV | 0.3375 | 1.35 | 1.425 | 0.4 | 0.4 | 20 | 6 | 150 | Dyn5 | hv | 0 | -2 | 2 | 0 | 2.5 | FALSE
0.63 MVA 20/0.4 kV | 0.2619 | 1.65 | 1.206 | 0.63 | 0.4 | 20 | 6 | 150 | Dyn5 | hv | 0 | -2 | 2 | 0 | 2.5 | FALSE
0.25 MVA 10/0.4 kV | 0.24 | 0.6 | 1.2 | 0.25 | 0.4 | 10 | 4 | 150 | Dyn5 | hv | 0 | -2 | 2 | 0 | 2.5 | FALSE
0.4 MVA 10/0.4 kV | 0.2375 | 0.95 | 1.325 | 0.4 | 0.4 | 10 | 4 | 150 | Dyn5 | hv | 0 | -2 | 2 | 0 | 2.5 | FALSE
0.63 MVA 10/0.4 kV | 0.1873 | 1.18 | 1.0794 | 0.63 | 0.4 | 10 | 4 | 150 | Dyn5 | hv | 0 | -2 | 2 | 0 | 2.5 | FALSE

## trafo3w_std_types
| sn_hv_mva | sn_mv_mva | sn_lv_mva | vn_hv_kv | vn_mv_kv | vn_lv_kv | vk_hv_percent | vk_mv_percent | vk_lv_percent | vkr_hv_percent | vkr_mv_percent | vkr_lv_percent | pfe_kw | i0_percent | shift_mv_degree | shift_lv_degree | vector_group | tap_side | tap_neutral | tap_min | tap_max | tap_step_percent
63/25/38 MVA 110/20/10 kV | 63 | 25 | 38 | 110 | 20 | 10 | 10.4 | 10.4 | 10.4 | 0.28 | 0.32 | 0.35 | 35 | 0.89 | 0 | 0 | YN0yn0yn0 | hv | 0 | -10 | 10 | 1.2
63/25/38 MVA 110/10/10 kV | 63 | 25 | 38 | 110 | 10 | 10 | 10.4 | 10.4 | 10.4 | 0.28 | 0.32 | 0.35 | 35 | 0.89 | 0 | 0 | YN0yn0yn0 | hv | 0 | -10 | 10 | 1.2

## fuse_std_types
| fuse_type | i_rated_a | t_avg | t_min | t_total | x_avg | x_min | x_total
HV 100A | HV 100A | 100 | 0 | [10.0, 3.64, 0.854, 0.281, 0.1, 0.0531, 0.022, 0.01] | [10.0, 4.267, 1.21, 0.403, 0.1, 0.058, 0.022, 0.01] | 0 | [300.0, 350.0, 450.0, 550.0, 700.0, 850.0, 1200.0, 1752.0] | [600.0, 700.0, 900.0, 1150.0, 1665.0, 2000.0, 3000.0, 4313.0]
HV 10A | HV 10A | 10 | 0 | [10.0, 1675.0, 0.344, 0.156, 0.1, 0.0417, 0.0171, 0.01] | [10.0, 1.3, 0.3, 0.155, 0.1, 0.0555, 0.023, 0.01] | 0 | [30.0, 32.0, 35.0, 37.0, 39.0, 50.0, 70.0, 88.0] | [60.0, 70.0, 80.0, 87.0, 94.0, 110.0, 150.0, 216.0]
HV 125A | HV 125A | 125 | 0 | [10.0, 1.82, 0.344, 0.1, 0.0467, 0.0269, 0.01] | [10.0, 2.478, 0.426, 0.1, 0.0427, 0.0211, 0.01] | 0 | [375.0, 500.0, 700.0, 925.0, 1200.0, 1500.0, 2341.0] | [750.0, 1000.0, 1500.0, 2200.0, 3000.0, 4000.0, 5765.0]
HV 160A | HV 160A | 160 | 0 | [10.0, 4.15, 1.03, 0.198, 0.1, 0.051, 0.0172, 0.01] | [10.0, 2.3, 0.734, 0.274, 0.1, 0.046, 0.0177, 0.01] | 0 | [480.0, 550.0, 700.0, 1000.0, 1260.0, 1600.0, 2500.0, 3227.0] | [960.0, 1300.0, 1700.0, 2200.0, 2996.0, 4000.0, 6000.0, 7946.0]
HV 16A | HV 16A | 16 | 0 | [10.0, 0.352, 0.164, 0.1, 0.0649, 0.0342, 0.01] | [10.0, 2.34, 0.722, 0.181, 0.1, 0.055, 0.0296, 0.01] | 0 | [48.0, 60.0, 65.0, 71.0, 80.0, 100.0, 162.0] | [96.0, 110.0, 125.0, 150.0, 168.0, 200.0, 250.0, 398.0]
HV 200A | HV 200A | 200 | 0 | [10.0, 4.267, 1.21, 0.403, 0.1, 0.058, 0.022, 0.01] | [10.0, 3.73, 1.654, 0.328, 0.1, 0.0531, 0.019, 0.01] | 0 | [600.0, 700.0, 900.0, 1150.0, 1665.0, 2000.0, 3000.0, 4313.0] | [1200.0, 1500.0, 1800.0, 2700.0, 3960.0, 5000.0, 7500.0, 10620.0]
HV 20A | HV 20A | 20 | 0 | [10.0, 1.3, 0.3, 0.155, 0.1, 0.0555, 0.023, 0.01] | [10.0, 1.3, 0.161, 0.1, 0.0611, 0.0399, 0.0141, 0.01] | 0 | [60.0, 70.0, 80.0, 87.0, 94.0, 110.0, 150.0, 216.0] | [120.0, 150.0, 200.0, 223.0, 260.0, 300.0, 450.0, 532.0]
HV 25A | HV 25A | 25 | 0 | [10.0, 2.512, 0.833, 0.299, 0.1, 0.0372, 0.0223, 0.01] | [10.0, 3.125, 0.597, 0.198, 0.1, 0.0378, 0.022, 0.01] | 0 | [75.0, 82.0, 90.0, 100.0, 124.0, 170.0, 200.0, 289.0] | [150.0, 170.0, 210.0, 250.0, 294.0, 400.0, 500.0, 711.0]
HV 31.5A | HV 31.5A | 31.5 | 0 | [10.0, 2.34, 0.722, 0.181, 0.1, 0.055, 0.0296, 0.01] | [10.0, 2.84, 0.368, 0.164, 0.1, 0.0621, 0.0378, 0.0195, 0.01] | 0 | [95.0, 110.0, 125.0, 150.0, 165.0, 200.0, 250.0, 390.0] | [189.0, 220.0, 300.0, 350.0, 393.0, 450.0, 530.0, 700.0, 960.0]
HV 40A | HV 40A | 40 | 0 | [10.0, 1.3, 0.161, 0.1, 0.0611, 0.0399, 0.0141, 0.01] | [10.0, 2.05, 0.369, 0.198, 0.1, 0.051, 0.0298, 0.01] | 0 | [120.0, 150.0, 200.0, 223.0, 260.0, 300.0, 450.0, 532.0] | [240.0, 300.0, 400.0, 450.0, 530.0, 650.0, 800.0, 1311.0]
HV 50A | HV 50A | 50 | 0 | [10.0, 3.215, 0.597, 0.198, 0.1, 0.0378, 0.022, 0.01] | [10.0, 3.64, 0.854, 0.281, 0.1, 0.0531, 0.022, 0.01] | 0 | [150.0, 170.0, 210.0, 250.0, 294.0, 400.0, 500.0, 711.0] | [300.0, 350.0, 450.0, 550.0, 700.0, 850.0, 1200.0, 1752.0]
HV 6.3A | HV 6.3A | 6.3 | 0 | [10.0, 1.39, 0.344, 0.168, 0.1, 0.056, 0.0263, 0.01] | [10.0, 1.711, 0.516, 0.198, 0.1, 0.0634, 0.0303, 0.01] | 0 | [19.0, 19.5, 20.4, 20.8, 22.0, 25.0, 32.0, 48.0] | [38.0, 40.0, 43.0, 48.0, 53.0, 60.0, 75.0, 118.0]
HV 63A | HV 63A | 63 | 0 | [10.0, 2.84, 0.368, 0.164, 0.1, 0.0621, 0.0378, 0.0195, 0.01] | [10.0, 1.82, 0.344, 0.1, 0.0467, 0.0269, 0.01] | 0 | [189.0, 220.0, 300.0, 350.0, 393.0, 450.0, 530.0, 700.0, 961.0] | [378.0, 500.0, 700.0, 934.0, 1200.0, 1500.0, 2366.0]
HV 80A | HV 80A | 80 | 0 | [10.0, 2.05, 0.369, 0.198, 0.1, 0.051, 0.0298, 0.01] | [10.0, 4.15, 1.03, 0.198, 0.1, 0.051, 0.0172, 0.01] | 0 | [240.0, 300.0, 400.0, 450.0, 530.0, 650.0, 800.0, 1311.0] | [480.0, 550.0, 700.0, 1000.0, 1260.0, 1600.0, 2500.0, 3227.0]
Siemens NH-1-100 | Siemens NH-1-100 | 100 | [5400.0, 2000.0, 400.0, 20.0, 1.0, 0.2, 0.012, 0.004] | 0 | 0 | [150.0, 190.0, 250.0, 430.0, 900.0, 1250.0, 2700.0, 3600.0] | 0 | 0
Siemens NH-1-125 | Siemens NH-1-125 | 125 | [4800.0, 120.0, 7.0, 0.1, 0.004] | 0 | 0 | [180.0, 400.0, 740.0, 2000.0, 4250.0] | 0 | 0
Siemens NH-1-16 | Siemens NH-1-16 | 16 | [4000.0, 400.0, 2.0, 0.1, 0.04, 0.01] | 0 | 0 | [26.0, 35.0, 75.0, 150.0, 200.0, 300.0] | 0 | 0
Siemens NH-1-160 | Siemens NH-1-160 | 160 | [4800.0, 120.0, 7.0, 0.1, 0.004] | 0 | 0 | [210.0, 500.0, 900.0, 2300.0, 5000.0] | 0 | 0
Siemens NH-1-25 | Siemens NH-1-25 | 25 | [4000.0, 1000.0, 10.0, 0.2, 0.02, 0.01] | 0 | 0 | [40.0, 50.0, 100.0, 210.0, 400.0, 500.0] | 0 | 0
Siemens NH-1-50 | Siemens NH-1-50 | 50 | [4000.0, 40.0, 4.0, 1.0, 0.02, 0.01] | 0 | 0 | [86.0, 200.0, 300.0, 400.0, 1000.0, 1280.0] | 0 | 0
Siemens NH-1-63 | Siemens NH-1-63 | 63 | [4000.0, 100.0, 10.0, 2.0, 0.04, 0.01] | 0 | 0 | [100.0, 200.0, 300.0, 400.0, 1000.0, 1500.0] | 0 | 0
Siemens NH-1-80 | Siemens NH-1-80 | 80 | [4800.0, 120.0, 7.0, 0.1, 0.01] | 0 | 0 | [150.58, 250.0, 450.0, 1150.0, 2470.0] | 0 | 0
Siemens NH-2-1000 | Siemens NH-2-1000 | 1000 | [4800.0, 120.0, 7.0, 0.1, 0.004] | 0 | 0 | [1900.0, 3500.0, 8400.0, 24000.0, 52000.0] | 0 | 0
Siemens NH-2-200 | Siemens NH-2-200 | 200 | [4800.0, 120.0, 7.0, 0.1, 0.004] | 0 | 0 | [280.0, 650.0, 1200.0, 3000.0, 7000.0] | 0 | 0
Siemens NH-2-224 | Siemens NH-2-224 | 224 | [4800.0, 120.0, 7.0, 0.2, 0.04, 0.004] | 0 | 0 | [400.0, 750.0, 1453.0, 3025.0, 4315.0, 7600.0] | 0 | 0
Siemens NH-2-250 | Siemens NH-2-250 | 250 | [4800.0, 120.0, 7.0, 0.1, 0.004] | 0 | 0 | [450.0, 800.0, 1650.0, 4000.0, 8500.0] | 0 | 0
Siemens NH-2-315 | Siemens NH-2-315 | 315 | [4800.0, 120.0, 7.0, 0.1, 0.004] | 0 | 0 | [550.0, 920.0, 1900.0, 5000.0, 11000.0] | 0 | 0
Siemens NH-2-355 | Siemens NH-2-355 | 355 | [4800.0, 120.0, 6.0, 0.1, 0.004] | 0 | 0 | [650.0, 1116.27, 2350.0, 5840.0, 12790.0] | 0 | 0
Siemens NH-2-400 | Siemens NH-2-400 | 400 | [4800.0, 120.0, 7.0, 0.1, 0.004] | 0 | 0 | [720.0, 1350.0, 2800.0, 6500.0, 15000.0] | 0 | 0
Siemens NH-2-425 | Siemens NH-2-425 | 425 | [4800.0, 120.0, 7.0, 0.1, 0.004] | 0 | 0 | [850.0, 1500.0, 3050.0, 7500.0, 16500.0] | 0 | 0
Siemens NH-2-630 | Siemens NH-2-630 | 630 | [4800.0, 120.0, 7.0, 0.1, 0.004] | 0 | 0 | [1200.0, 2000.0, 4800.0, 12000.0, 26000.0] | 0 | 0

## res_bus
| vm_pu | va_degree | p_mw | q_mvar
0 | 0.97697 | -0.44566 | 0.0008877 | 0.00022248
1 | 0.977 | -0.44505 | 0 | 0
2 | 0.97696 | -0.44586 | 0 | 0
3 | 0.97715 | -0.44207 | 0.0011065 | 0.00027732
4 | 0.97693 | -0.44645 | 0.00011554 | 2.8957e-05
5 | 0.98415 | -0.30487 | 0 | 0
6 | 0.98075 | -0.37102 | 0.00177 | 0.0004436
7 | 0.98438 | -0.30039 | 0.00051392 | 0.0001288
8 | 0.98411 | -0.3056 | 0.00028668 | 7.1849e-05
9 | 0.97731 | -0.43887 | 0.0062076 | 0.0015558
10 | 0.98797 | -0.22968 | 0.0030855 | 0.00077331
11 | 0.9878 | -0.23298 | 0.0020311 | 0.00050905
12 | 0.98825 | -0.22423 | 0.01691 | 0.0042381
13 | 0.98769 | -0.23498 | 0.0008308 | 0.00020822
14 | 0.99001 | -0.18997 | 0 | 0
15 | 0.9875 | -0.23869 | 0.0063824 | 0.0015996
16 | 0.98762 | -0.23583 | 0.0014759 | 0.00036988
17 | 0.99114 | -0.16836 | 0.0034558 | 0.0008661
18 | 0.98717 | -0.24447 | 0.0015056 | 0.00037735
19 | 0.99281 | -0.13656 | 0.013855 | 0.0034724
20 | 0.97534 | -0.47699 | 0.0002597 | 6.5088e-05
21 | 0.97622 | -0.45974 | 0.00096615 | 0.00024214
22 | 0.97519 | -0.48003 | 0 | 0
23 | 0.97668 | -0.45066 | 0.0013992 | 0.00035068
24 | 0.97295 | -0.52415 | 0.0019867 | 0.00049792
25 | 0.97741 | -0.43629 | 0 | 0
26 | 0.97249 | -0.53325 | 0.00028575 | 7.1616e-05
27 | 0.97228 | -0.53737 | 0.0010313 | 0.00025847
28 | 0.97216 | -0.53967 | 0.00035436 | 8.8812e-05
29 | 0.97195 | -0.54393 | 0.00037562 | 9.4138e-05
30 | 0.97171 | -0.54866 | 0 | 0
31 | 0.97161 | -0.55066 | 0.00014896 | 3.7333e-05
32 | 0.97171 | -0.54871 | 0.00045153 | 0.00011316
33 | 0.97158 | -0.55131 | 0.00047069 | 0.00011797
34 | 0.9717 | -0.54883 | 0.00028034 | 7.026e-05
35 | 0.97144 | -0.55397 | 0.00037427 | 9.38e-05
36 | 0.97145 | -0.55376 | 0.00045177 | 0.00011322
37 | 0.97149 | -0.55309 | 0 | 0
38 | 0.97139 | -0.55504 | 0.0013387 | 0.00033552
39 | 0.97145 | -0.55386 | 0.00040338 | 0.0001011
40 | 0.97143 | -0.5542 | 0.00064781 | 0.00016236
41 | 0.97137 | -0.55537 | 0.0018672 | 0.00046797
42 | 0.97138 | -0.55514 | 0.00080976 | 0.00020295
43 | 0.9717 | -0.54894 | 0.00040116 | 0.00010054
44 | 0.98531 | -0.28018 | 0 | 0
45 | 0.98286 | -0.32737 | 0.0030944 | 0.00077552
46 | 0.98577 | -0.27137 | 0.0014014 | 0.00035122
47 | 0.98117 | -0.36011 | 0.0028602 | 0.00071683
48 | 0.98619 | -0.26315 | 0.0015367 | 0.00038513
49 | 0.97863 | -0.4095 | 0 | 0
50 | 0.98694 | -0.24887 | 0.0035772 | 0.00089653
51 | 0.9927 | -0.13868 | 0.0029861 | 0.00074839
52 | 0.99266 | -0.13956 | 0.0011428 | 0.00028642
53 | 0.99388 | -0.11613 | 0 | 0
54 | 0.99106 | -0.17031 | 0 | 0
55 | 0.99153 | -0.16098 | 0 | 0
56 | 0.99707 | -0.055303 | 0.004923 | 0.0012338
57 | 0.99099 | -0.17154 | 0.0025899 | 0.00064908
58 | 0.98986 | -0.19344 | 0.0046438 | 0.0011638
59 | 0.98432 | -0.29973 | 0.016005 | 0.0040112
60 | 0.99053 | -0.18046 | 0.023324 | 0.0058456
61 | 1 | 0 | -0.60904 | -0.15568
62 | 0.98957 | -0.19909 | 0.0014071 | 0.00035265
63 | 0.98125 | -0.35945 | 0.0021451 | 0.00053761
64 | 0.99043 | -0.18231 | 0.00163 | 0.00040853
65 | 0.99677 | -0.061339 | 0 | 0
66 | 0.97638 | -0.45359 | 0 | 0
67 | 0.97502 | -0.48029 | 0.0032693 | 0.00081937
68 | 0.97634 | -0.45445 | 0.0023509 | 0.00058919
69 | 0.99023 | -0.18619 | 0.00201 | 0.00050374
70 | 0.99024 | -0.1861 | 0.0016256 | 0.00040741
71 | 0.9763 | -0.45513 | 0.001659 | 0.00041578
72 | 0.99026 | -0.1857 | 0.0018527 | 0.00046432
73 | 0.99023 | -0.18623 | 0.0023823 | 0.00059706
74 | 0.99377 | -0.11864 | 0.0013858 | 0.00034731
75 | 0.9967 | -0.062689 | 0.0020019 | 0.00050173
76 | 0.99006 | -0.19018 | 0.045442 | 0.011389
77 | 0.98752 | -0.23935 | 0.019938 | 0.004997
78 | 0.98637 | -0.26099 | 0.0025493 | 0.00063891
79 | 0.98514 | -0.28493 | 0.0028609 | 0.00071702
80 | 0.98405 | -0.30617 | 0.035472 | 0.0088901
81 | 0.98053 | -0.37551 | 0.00035866 | 8.9889e-05
82 | 0.97985 | -0.38879 | 0.00026217 | 6.5706e-05
83 | 0.97985 | -0.38869 | 0.00025203 | 6.3166e-05
84 | 0.97988 | -0.38819 | 0 | 0
85 | 0.97924 | -0.40069 | 0 | 0
86 | 0.97729 | -0.43931 | 0.0013454 | 0.00033719
87 | 0.97722 | -0.44075 | 0.00021049 | 5.2754e-05
88 | 0.98407 | -0.30641 | 0.00068635 | 0.00017202
89 | 0.98408 | -0.30627 | 0.00083983 | 0.00021048
90 | 0.98408 | -0.30617 | 0.00013509 | 3.3857e-05
91 | 0.98453 | -0.29738 | 0 | 0
92 | 0.98513 | -0.28591 | 0.012044 | 0.0030186
93 | 0.98529 | -0.28262 | 0.030724 | 0.0077002
94 | 0.9853 | -0.28245 | 0.092198 | 0.023107
95 | 0.9869 | -0.25132 | 0.058688 | 0.014709
96 | 0.97459 | -0.48986 | 0.0053232 | 0.0013341
97 | 0.97538 | -0.47439 | 0.0071251 | 0.0017857
98 | 0.97191 | -0.5429 | 0.00061503 | 0.00015414
99 | 0.9764 | -0.45427 | 0.0036585 | 0.00091692
100 | 0.97536 | -0.47487 | 0.0017446 | 0.00043725
101 | 0.97057 | -0.56944 | 0.00054378 | 0.00013628
102 | 0.97058 | -0.56922 | 0.0023278 | 0.00058341
103 | 0.97066 | -0.56748 | 0.0037592 | 0.00094215
104 | 0.97068 | -0.56718 | 0 | 0
105 | 0.97075 | -0.56588 | 0.00034689 | 8.6938e-05
106 | 0.97185 | -0.5441 | 0.0005093 | 0.00012764
107 | 0.97189 | -0.54321 | 0.0027449 | 0.00068794
108 | 0.97402 | -0.49994 | 0.0023518 | 0.00058942
109 | 0.97306 | -0.51882 | 0.0027412 | 0.00068702
110 | 0.9717 | -0.54564 | 0.0023585 | 0.00059109
111 | 0.9717 | -0.54565 | 0.0050293 | 0.0012604
112 | 0.97191 | -0.5415 | 0.0020706 | 0.00051895
113 | 0.97192 | -0.54144 | 0.0056467 | 0.0014152
114 | 0.97212 | -0.53744 | 0.0013706 | 0.00034351
115 | 0.97253 | -0.52931 | 0 | 0
116 | 0.97515 | -0.47897 | 0.0044944 | 0.0011264
117 | 0.9752 | -0.47787 | 0.0044633 | 0.0011186
118 | 0.9766 | -0.45036 | 0.0030431 | 0.00076267
119 | 0.97711 | -0.44043 | 0.004755 | 0.0011917
120 | 0.972 | -0.53972 | 0.0024966 | 0.00062571
121 | 0.97181 | -0.54355 | 0.0013415 | 0.00033622
122 | 0.97738 | -0.43513 | 0.0028854 | 0.00072314
123 | 0.97788 | -0.42523 | 0.003353 | 0.00084035
124 | 0.97847 | -0.41382 | 0.0045705 | 0.0011455
125 | 0.97179 | -0.54396 | 0.0013705 | 0.00034347
126 | 0.97145 | -0.5506 | 0.002731 | 0.00068445
127 | 0.97131 | -0.55351 | 0.024386 | 0.0061116
128 | 0.97935 | -0.3965 | 0.0040044 | 0.0010036
129 | 0.97974 | -0.38879 | 0.0045999 | 0.0011528
130 | 0.9791 | -0.40145 | 0.0043824 | 0.0010983
131 | 0.98041 | -0.37579 | 0.002428 | 0.00060851
132 | 0.98068 | -0.37043 | 0.0022207 | 0.00055656
133 | 0.99998 | 149.9956 | 0 | 0

## res_line
| p_from_mw | q_from_mvar | p_to_mw | q_to_mvar | pl_mw | ql_mvar | i_from_ka | i_to_ka | i_ka | vm_from_pu | va_from_degree | vm_to_pu | va_to_degree | loading_percent
0 | -0.0010032 | -0.00024697 | 0.0010033 | 0.00024658 | 2.8762e-08 | -3.9382e-07 | 0.0015265 | 0.0015263 | 0.0015265 | 0.97697 | -0.44566 | 0.977 | -0.44505 | 0.41936
1 | 0.00011555 | 2.4494e-05 | -0.00011554 | -2.5577e-05 | 9.8975e-10 | -1.0826e-06 | 0.0001745 | 0.00017484 | 0.00017484 | 0.97697 | -0.44566 | 0.97696 | -0.44586 | 0.048033
2 | -0.0010033 | -0.00024658 | 0.0010034 | 0.00024466 | 1.4012e-07 | -1.9201e-06 | 0.0015263 | 0.0015256 | 0.0015263 | 0.977 | -0.44505 | 0.97715 | -0.44207 | 0.41932
3 | 0.00011554 | 2.5577e-05 | -0.00011554 | -2.8957e-05 | 3.1166e-09 | -3.3806e-06 | 0.00017484 | 0.00017599 | 0.00017599 | 0.97696 | -0.44586 | 0.97693 | -0.44645 | 0.048348
4 | -0.0021099 | -0.00052198 | 0.0021103 | 0.00052115 | 3.1777e-07 | -8.2669e-07 | 0.0032106 | 0.0032102 | 0.0032106 | 0.97715 | -0.44207 | 0.97731 | -0.43887 | 0.88204
5 | 0.027048 | 0.006829 | -0.026962 | -0.0067813 | 8.5448e-05 | 4.7792e-05 | 0.040914 | 0.040916 | 0.040916 | 0.98415 | -0.30487 | 0.98075 | -0.37102 | 5.6203
6 | -0.028996 | -0.0073166 | 0.029002 | 0.0073196 | 6.2258e-06 | 2.9972e-06 | 0.043859 | 0.043858 | 0.043859 | 0.98415 | -0.30487 | 0.98438 | -0.30039 | 4.0164
7 | 0.0019481 | 0.00048759 | -0.001948 | -0.00048781 | 6.7504e-08 | -2.2047e-07 | 0.0029452 | 0.0029453 | 0.0029453 | 0.98415 | -0.30487 | 0.98411 | -0.3056 | 0.80916
8 | 0.010779 | 0.002696 | -0.010777 | -0.0026948 | 2.3029e-06 | 1.1841e-06 | 0.016352 | 0.016352 | 0.016352 | 0.98075 | -0.37102 | 0.98053 | -0.37551 | 4.4924
9 | 0.014413 | 0.0036416 | -0.014368 | -0.003616 | 4.4961e-05 | 2.5625e-05 | 0.021879 | 0.02188 | 0.02188 | 0.98075 | -0.37102 | 0.97741 | -0.43629 | 6.0109
10 | -0.029516 | -0.0074484 | 0.02952 | 0.0074505 | 4.262e-06 | 2.0749e-06 | 0.044635 | 0.044635 | 0.044635 | 0.98438 | -0.30039 | 0.98453 | -0.29738 | 4.0875
11 | 0.0016613 | 0.00041596 | -0.0016613 | -0.00041618 | 4.5094e-08 | -2.1328e-07 | 0.0025119 | 0.0025119 | 0.0025119 | 0.98411 | -0.3056 | 0.98408 | -0.30617 | 0.69009
12 | 0.0015559 | 0.00038522 | -0.0015559 | -0.00038539 | 3.1936e-08 | -1.6996e-07 | 0.0023673 | 0.0023674 | 0.0023674 | 0.97731 | -0.43887 | 0.97729 | -0.43931 | 0.65039
13 | -0.0098738 | -0.0024621 | 0.0098917 | 0.0024709 | 1.7918e-05 | 8.8114e-06 | 0.015029 | 0.015028 | 0.015029 | 0.97731 | -0.43887 | 0.97924 | -0.40069 | 4.1288
14 | 0.0092476 | 0.0023181 | -0.0092461 | -0.0023174 | 1.4518e-06 | 6.7363e-07 | 0.013928 | 0.013928 | 0.013928 | 0.98797 | -0.22968 | 0.9878 | -0.23298 | 3.8265
15 | -0.012333 | -0.0030914 | 0.012336 | 0.0030931 | 3.205e-06 | 1.7339e-06 | 0.018576 | 0.018575 | 0.018576 | 0.98797 | -0.22968 | 0.98825 | -0.22423 | 5.1032
16 | 0.007215 | 0.0018083 | -0.0072143 | -0.0018081 | 6.8974e-07 | 2.4214e-07 | 0.010869 | 0.010869 | 0.010869 | 0.9878 | -0.23298 | 0.98769 | -0.23498 | 2.9859
17 | -0.029247 | -0.0073312 | 0.029295 | 0.007361 | 4.7817e-05 | 2.9759e-05 | 0.044038 | 0.044037 | 0.044038 | 0.98825 | -0.22423 | 0.99001 | -0.18997 | 12.0982
18 | 0.0063835 | 0.0015999 | -0.0063824 | -0.0015996 | 1.127e-06 | 3.0549e-07 | 0.0096171 | 0.0096173 | 0.0096173 | 0.98769 | -0.23498 | 0.9875 | -0.23869 | 2.6421
19 | 0.077722 | 0.019901 | -0.07755 | -0.019791 | 0.00017222 | 0.00010979 | 0.11697 | 0.11697 | 0.11697 | 0.99001 | -0.18997 | 0.98762 | -0.23583 | 32.1344
20 | -0.10702 | -0.027262 | 0.10713 | 0.027333 | 0.00011172 | 7.1351e-05 | 0.16101 | 0.16101 | 0.16101 | 0.99001 | -0.18997 | 0.99114 | -0.16836 | 44.2324
21 | 0.076074 | 0.019421 | -0.076042 | -0.019401 | 3.1756e-05 | 2.0241e-05 | 0.11475 | 0.11475 | 0.11475 | 0.98762 | -0.23583 | 0.98717 | -0.24447 | 31.5235
22 | -0.11058 | -0.028199 | 0.11075 | 0.028307 | 0.00017006 | 0.00010799 | 0.16619 | 0.16619 | 0.16619 | 0.99114 | -0.16836 | 0.99281 | -0.13656 | 22.8289
23 | 0.074536 | 0.019023 | -0.074521 | -0.019013 | 1.5832e-05 | 1.009e-05 | 0.11248 | 0.11248 | 0.11248 | 0.98717 | -0.24447 | 0.98694 | -0.24887 | 30.9001
24 | -0.12461 | -0.031779 | 0.12473 | 0.031858 | 0.00012305 | 7.8264e-05 | 0.18696 | 0.18696 | 0.18696 | 0.99281 | -0.13656 | 0.99388 | -0.11613 | 25.6812
25 | -0.011978 | -0.0030091 | 0.011987 | 0.0030145 | 9.8684e-06 | 5.3316e-06 | 0.018276 | 0.018276 | 0.018276 | 0.97534 | -0.47699 | 0.97622 | -0.45974 | 5.0209
26 | 0.011718 | 0.002944 | -0.011716 | -0.0029431 | 1.701e-06 | 9.1158e-07 | 0.01788 | 0.01788 | 0.01788 | 0.97534 | -0.47699 | 0.97519 | -0.48003 | 4.912
27 | -0.012954 | -0.0032566 | 0.012959 | 0.0032597 | 5.6168e-06 | 3.1144e-06 | 0.019748 | 0.019748 | 0.019748 | 0.97622 | -0.45974 | 0.97668 | -0.45066 | 5.4254
28 | 0.011716 | 0.0029431 | -0.011691 | -0.0029299 | 2.4623e-05 | 1.3202e-05 | 0.01788 | 0.017881 | 0.017881 | 0.97519 | -0.48003 | 0.97295 | -0.52415 | 4.9123
29 | -0.014358 | -0.0036104 | 0.014368 | 0.003616 | 9.8592e-06 | 5.6221e-06 | 0.02188 | 0.02188 | 0.02188 | 0.97668 | -0.45066 | 0.97741 | -0.43629 | 6.011
30 | 0.0097048 | 0.002432 | -0.0097006 | -0.0024299 | 4.2062e-06 | 2.0599e-06 | 0.014842 | 0.014842 | 0.014842 | 0.97295 | -0.52415 | 0.97249 | -0.53325 | 4.0776
31 | 0.0094148 | 0.0023583 | -0.009413 | -0.0023574 | 1.8448e-06 | 8.8658e-07 | 0.014405 | 0.014405 | 0.014405 | 0.97249 | -0.53325 | 0.97228 | -0.53737 | 3.9575
32 | 0.0083817 | 0.002099 | -0.0083808 | -0.0020986 | 9.1912e-07 | 4.0351e-07 | 0.012827 | 0.012827 | 0.012827 | 0.97228 | -0.53737 | 0.97216 | -0.53967 | 3.5239
33 | 0.0080264 | 0.0020098 | -0.0080248 | -0.0020091 | 1.6271e-06 | 6.8494e-07 | 0.012285 | 0.012285 | 0.012285 | 0.97216 | -0.53967 | 0.97195 | -0.54393 | 3.375
34 | 0.0076492 | 0.0019149 | -0.0076474 | -0.0019142 | 1.7202e-06 | 6.8643e-07 | 0.01171 | 0.01171 | 0.01171 | 0.97195 | -0.54393 | 0.97171 | -0.54866 | 3.217
35 | 0.0065144 | 0.0016306 | -0.0065138 | -0.0016304 | 6.2048e-07 | 1.9114e-07 | 0.009975 | 0.0099751 | 0.0099751 | 0.97171 | -0.54866 | 0.97161 | -0.55066 | 2.7404
36 | 0.001133 | 0.00028364 | -0.001133 | -0.00028367 | 2.7312e-09 | -2.8225e-08 | 0.0017349 | 0.0017349 | 0.0017349 | 0.97171 | -0.54866 | 0.97171 | -0.54871 | 0.47663
37 | 0.0063648 | 0.0015931 | -0.0063646 | -0.001593 | 1.9825e-07 | 5.7963e-08 | 0.0097469 | 0.009747 | 0.009747 | 0.97161 | -0.55066 | 0.97158 | -0.55131 | 2.6777
38 | 0.0006815 | 0.0001705 | -0.0006815 | -0.00017062 | 3.9582e-09 | -1.1754e-07 | 0.0010435 | 0.0010435 | 0.0010435 | 0.97171 | -0.54871 | 0.9717 | -0.54883 | 0.28669
39 | 0.0058939 | 0.0014751 | -0.0058934 | -0.0014749 | 4.9975e-07 | 1.1728e-07 | 0.0090261 | 0.0090261 | 0.0090261 | 0.97158 | -0.55131 | 0.97149 | -0.55309 | 2.4797
40 | 0.00040116 | 0.00010036 | -0.00040116 | -0.00010054 | 2.0634e-09 | -1.7931e-07 | 0.00061425 | 0.00061432 | 0.00061432 | 0.9717 | -0.54883 | 0.9717 | -0.54894 | 0.16877
41 | -0.00037427 | -9.38e-05 | 0.00037427 | 9.3438e-05 | 3.6309e-09 | -3.625e-07 | 0.00057329 | 0.00057315 | 0.00057329 | 0.97144 | -0.55397 | 0.97145 | -0.55376 | 0.1575
42 | -0.00082604 | -0.00020666 | 0.00082606 | 0.00020614 | 2.6263e-08 | -5.2502e-07 | 0.0012651 | 0.001265 | 0.0012651 | 0.97145 | -0.55376 | 0.97149 | -0.55309 | 0.34757
43 | 0.0021487 | 0.00053791 | -0.0021485 | -0.00053839 | 1.9931e-07 | -4.7998e-07 | 0.0032909 | 0.0032912 | 0.0032912 | 0.97149 | -0.55309 | 0.97139 | -0.55504 | 0.90416
44 | 0.0029187 | 0.0007309 | -0.0029185 | -0.000731 | 1.0595e-07 | -1.0725e-07 | 0.0044703 | 0.0044703 | 0.0044703 | 0.97149 | -0.55309 | 0.97145 | -0.55386 | 1.2281
45 | 0.00080977 | 0.00020287 | -0.00080976 | -0.00020295 | 3.6192e-09 | -7.5333e-08 | 0.0012404 | 0.0012404 | 0.0012404 | 0.97139 | -0.55504 | 0.97138 | -0.55514 | 0.34078
46 | 0.0025152 | 0.00062991 | -0.0025151 | -0.00062997 | 4.0736e-08 | -6.4547e-08 | 0.0038524 | 0.0038525 | 0.0038525 | 0.97145 | -0.55386 | 0.97143 | -0.5542 | 1.0584
47 | 0.0018673 | 0.00046761 | -0.0018672 | -0.00046797 | 1.0385e-07 | -3.526e-07 | 0.0028602 | 0.0028603 | 0.0028603 | 0.97143 | -0.5542 | 0.97137 | -0.55537 | 0.7858
48 | 0.0679 | 0.017313 | -0.067746 | -0.017215 | 0.00015432 | 9.827e-05 | 0.10265 | 0.10265 | 0.10265 | 0.98531 | -0.28018 | 0.98286 | -0.32737 | 28.2003
49 | -0.0679 | -0.017313 | 0.067929 | 0.017332 | 2.8883e-05 | 1.8392e-05 | 0.10265 | 0.10265 | 0.10265 | 0.98531 | -0.28018 | 0.98577 | -0.27137 | 28.2003
50 | 0.064651 | 0.016439 | -0.064549 | -0.016375 | 0.0001018 | 6.4797e-05 | 0.097964 | 0.097965 | 0.097965 | 0.98286 | -0.32737 | 0.98117 | -0.36011 | 26.9133
51 | -0.06933 | -0.017683 | 0.069358 | 0.0177 | 2.7538e-05 | 1.7539e-05 | 0.10476 | 0.10476 | 0.10476 | 0.98577 | -0.27137 | 0.98619 | -0.26315 | 28.7814
52 | 0.061689 | 0.015658 | -0.061543 | -0.015565 | 0.0001462 | 9.3007e-05 | 0.093627 | 0.093627 | 0.093627 | 0.98117 | -0.36011 | 0.97863 | -0.4095 | 25.7217
53 | -0.070894 | -0.018086 | 0.070943 | 0.018117 | 4.8924e-05 | 3.1166e-05 | 0.10708 | 0.10708 | 0.10708 | 0.98619 | -0.26315 | 0.98694 | -0.24887 | 29.4184
54 | 0.061543 | 0.015565 | -0.061413 | -0.015482 | 0.00012986 | 8.2618e-05 | 0.093627 | 0.093627 | 0.093627 | 0.97863 | -0.4095 | 0.97638 | -0.45359 | 25.7218
55 | 0.051006 | 0.012913 | -0.051004 | -0.012912 | 2.1742e-06 | 1.3787e-06 | 0.076502 | 0.076502 | 0.076502 | 0.9927 | -0.13868 | 0.99266 | -0.13956 | 21.0171
56 | -0.053993 | -0.013661 | 0.054051 | 0.013698 | 5.8485e-05 | 3.7123e-05 | 0.080978 | 0.080978 | 0.080978 | 0.9927 | -0.13868 | 0.99388 | -0.11613 | 22.2468
57 | 0.049861 | 0.012625 | -0.049788 | -0.012579 | 7.3493e-05 | 4.6583e-05 | 0.074789 | 0.074789 | 0.074789 | 0.99266 | -0.13956 | 0.99106 | -0.17031 | 20.5465
58 | 0.12636 | 0.032237 | -0.12609 | -0.032063 | 0.00027308 | 0.00017372 | 0.18939 | 0.18939 | 0.18939 | 0.99388 | -0.11613 | 0.99153 | -0.16098 | 26.0152
59 | -0.30515 | -0.077793 | 0.30604 | 0.078367 | 0.00089885 | 0.00057392 | 0.45733 | 0.45733 | 0.45733 | 0.99388 | -0.11613 | 0.99707 | -0.055303 | 41.8798
60 | 0.00259 | 0.00064884 | -0.0025899 | -0.00064908 | 1.5158e-07 | -2.4739e-07 | 0.0038887 | 0.0038888 | 0.0038888 | 0.99106 | -0.17031 | 0.99099 | -0.17154 | 1.0683
61 | 0.047198 | 0.01193 | -0.047146 | -0.011897 | 5.2287e-05 | 3.3107e-05 | 0.070901 | 0.070901 | 0.070901 | 0.99106 | -0.17031 | 0.98986 | -0.19344 | 19.4783
62 | 0.093232 | 0.023817 | -0.092611 | -0.02342 | 0.00062092 | 0.00039631 | 0.14008 | 0.14008 | 0.14008 | 0.99153 | -0.16098 | 0.98432 | -0.29973 | 38.4828
63 | 0.032857 | 0.0082464 | -0.032827 | -0.0082273 | 3.0496e-05 | 1.9087e-05 | 0.049314 | 0.049314 | 0.049314 | 0.99153 | -0.16098 | 0.99053 | -0.18046 | 13.5478
64 | -0.31097 | -0.079601 | 0.3118 | 0.080134 | 0.00083525 | 0.00053334 | 0.46467 | 0.46467 | 0.46467 | 0.99707 | -0.055303 | 1 | 0 | 42.5526
65 | 0.042502 | 0.010733 | -0.04249 | -0.010725 | 1.1493e-05 | 7.2592e-06 | 0.06392 | 0.06392 | 0.06392 | 0.98986 | -0.19344 | 0.98957 | -0.19909 | 17.5605
66 | 0.076606 | 0.019409 | -0.076387 | -0.019269 | 0.00021907 | 0.00013965 | 0.11588 | 0.11588 | 0.11588 | 0.98432 | -0.29973 | 0.98125 | -0.35945 | 31.8359
67 | 0.0095028 | 0.0023818 | -0.009502 | -0.0023814 | 8.3865e-07 | 3.955e-07 | 0.014276 | 0.014276 | 0.014276 | 0.99053 | -0.18046 | 0.99043 | -0.18231 | 3.9219
68 | 0.29559 | 0.075541 | -0.29471 | -0.074983 | 0.00087408 | 0.000558 | 0.44035 | 0.44035 | 0.44035 | 1 | 0 | 0.99677 | -0.061339 | 40.3255
69 | 0.041083 | 0.010373 | -0.040962 | -0.010296 | 0.00012146 | 7.6646e-05 | 0.061804 | 0.061805 | 0.061805 | 0.98957 | -0.19909 | 0.98637 | -0.26099 | 16.9793
70 | 0.074242 | 0.018732 | -0.074203 | -0.018707 | 3.9027e-05 | 2.4874e-05 | 0.11263 | 0.11263 | 0.11263 | 0.98125 | -0.35945 | 0.98068 | -0.37043 | 30.9423
71 | 0.0078719 | 0.0019729 | -0.0078707 | -0.0019724 | 1.2694e-06 | 5.01e-07 | 0.011827 | 0.011827 | 0.011827 | 0.99043 | -0.18231 | 0.99026 | -0.1857 | 3.2491
72 | 0.29271 | 0.074482 | -0.2919 | -0.073967 | 0.00080603 | 0.00051454 | 0.43737 | 0.43737 | 0.43737 | 0.99677 | -0.061339 | 0.99377 | -0.11864 | 40.0519
73 | 0.0020021 | 0.00050132 | -0.0020019 | -0.00050173 | 1.2863e-07 | -4.1818e-07 | 0.0029886 | 0.0029888 | 0.0029888 | 0.99677 | -0.061339 | 0.9967 | -0.062689 | 0.82109
74 | 0.057403 | 0.014478 | -0.05733 | -0.014431 | 7.325e-05 | 4.6562e-05 | 0.087516 | 0.087516 | 0.087516 | 0.97638 | -0.45359 | 0.97502 | -0.48029 | 24.0429
75 | 0.0040101 | 0.0010047 | -0.0040099 | -0.0010047 | 1.6373e-07 | -4.1412e-08 | 0.0061114 | 0.0061114 | 0.0061114 | 0.97638 | -0.45359 | 0.97634 | -0.45445 | 1.679
76 | 0.054061 | 0.013612 | -0.05401 | -0.013579 | 5.0736e-05 | 3.2223e-05 | 0.082527 | 0.082527 | 0.082527 | 0.97502 | -0.48029 | 0.97402 | -0.49994 | 22.6722
77 | 0.001659 | 0.00041554 | -0.001659 | -0.00041578 | 5.3623e-08 | -2.4538e-07 | 0.0025284 | 0.0025285 | 0.0025285 | 0.97634 | -0.45445 | 0.9763 | -0.45513 | 0.69465
78 | -0.00201 | -0.00050374 | 0.00201 | 0.00050371 | 9.1529e-09 | -2.8561e-08 | 0.0030204 | 0.0030203 | 0.0030204 | 0.99023 | -0.18619 | 0.99024 | -0.1861 | 0.82977
79 | -0.0036356 | -0.00091113 | 0.0036356 | 0.00091109 | 6.8995e-08 | -3.5149e-08 | 0.0054631 | 0.0054631 | 0.0054631 | 0.99024 | -0.1861 | 0.99026 | -0.1857 | 1.5009
80 | 0.0023824 | 0.00059694 | -0.0023823 | -0.00059706 | 6.0091e-08 | -1.224e-07 | 0.0035798 | 0.0035799 | 0.0035799 | 0.99026 | -0.1857 | 0.99023 | -0.18623 | 0.98348
81 | 0.29052 | 0.07362 | -0.28952 | -0.072985 | 0.00099481 | 0.00063505 | 0.43529 | 0.43529 | 0.43529 | 0.99377 | -0.11864 | 0.99006 | -0.19018 | 39.8619
82 | 0.24408 | 0.061596 | -0.24351 | -0.061231 | 0.00057337 | 0.00036564 | 0.367 | 0.367 | 0.367 | 0.99006 | -0.19018 | 0.98752 | -0.23935 | 33.6077
83 | 0.22357 | 0.056234 | -0.22344 | -0.056152 | 0.00012767 | 8.1362e-05 | 0.33695 | 0.33695 | 0.33695 | 0.98752 | -0.23935 | 0.9869 | -0.25132 | 30.8565
84 | 0.038413 | 0.0096573 | -0.038369 | -0.0096297 | 4.3865e-05 | 2.7629e-05 | 0.057959 | 0.057959 | 0.057959 | 0.98637 | -0.26099 | 0.98514 | -0.28493 | 15.9228
85 | 0.035508 | 0.0089126 | -0.035472 | -0.0088901 | 3.5927e-05 | 2.257e-05 | 0.053638 | 0.053638 | 0.053638 | 0.98514 | -0.28493 | 0.98405 | -0.30617 | 14.7357
86 | 0.010418 | 0.0026049 | -0.010412 | -0.0026018 | 6.2786e-06 | 3.1738e-06 | 0.015808 | 0.015808 | 0.015808 | 0.98053 | -0.37551 | 0.97988 | -0.38819 | 4.3429
87 | -0.00026217 | -6.5706e-05 | 0.00026217 | 6.5429e-05 | 1.3133e-09 | -2.7752e-07 | 0.00039814 | 0.00039804 | 0.00039814 | 0.97985 | -0.38879 | 0.97985 | -0.38869 | 0.10938
88 | -0.00051421 | -0.00012859 | 0.00051422 | 0.00012793 | 1.2118e-08 | -6.6017e-07 | 0.00078078 | 0.00078054 | 0.00078078 | 0.97985 | -0.38869 | 0.97988 | -0.38819 | 0.2145
89 | 0.0098976 | 0.0024738 | -0.0098917 | -0.0024709 | 5.881e-06 | 2.8897e-06 | 0.015028 | 0.015028 | 0.015028 | 0.97988 | -0.38819 | 0.97924 | -0.40069 | 4.1286
90 | 0.00021051 | 4.82e-05 | -0.00021049 | -5.2754e-05 | 1.3962e-08 | -4.5546e-06 | 0.00031895 | 0.00032052 | 0.00032052 | 0.97729 | -0.43931 | 0.97722 | -0.44075 | 0.088055
91 | -0.00068635 | -0.00017202 | 0.00068636 | 0.00017188 | 4.437e-09 | -1.3673e-07 | 0.0010378 | 0.0010378 | 0.0010378 | 0.98407 | -0.30641 | 0.98408 | -0.30627 | 0.28512
92 | -0.0015262 | -0.00038236 | 0.0015262 | 0.00038232 | 7.3253e-09 | -4.1915e-08 | 0.0023077 | 0.0023077 | 0.0023077 | 0.98408 | -0.30627 | 0.98408 | -0.30617 | 0.63398
93 | -0.02952 | -0.0074505 | 0.029536 | 0.0074584 | 1.6224e-05 | 7.8967e-06 | 0.044635 | 0.044634 | 0.044635 | 0.98453 | -0.29738 | 0.98513 | -0.28591 | 4.0875
94 | -0.041581 | -0.010477 | 0.041587 | 0.010481 | 6.5338e-06 | 3.6758e-06 | 0.062827 | 0.062827 | 0.062827 | 0.98513 | -0.28591 | 0.98529 | -0.28262 | 5.7534
95 | -0.072312 | -0.018181 | 0.072312 | 0.018181 | 5.8154e-07 | 3.5729e-07 | 0.10923 | 0.10923 | 0.10923 | 0.98529 | -0.28262 | 0.9853 | -0.28245 | 10.0025
96 | -0.16451 | -0.041288 | 0.16475 | 0.041444 | 0.00024469 | 0.00015539 | 0.24847 | 0.24847 | 0.24847 | 0.9853 | -0.28245 | 0.9869 | -0.25132 | 22.7533
97 | -0.016206 | -0.0040693 | 0.016218 | 0.0040763 | 1.1966e-05 | 7.0085e-06 | 0.024746 | 0.024746 | 0.024746 | 0.97459 | -0.48986 | 0.97538 | -0.47439 | 6.7985
98 | 0.010883 | 0.0027352 | -0.010855 | -0.0027209 | 2.7499e-05 | 1.43e-05 | 0.016619 | 0.01662 | 0.01662 | 0.97459 | -0.48986 | 0.97191 | -0.5429 | 4.5659
99 | -0.034047 | -0.008545 | 0.03408 | 0.0085655 | 3.2709e-05 | 2.053e-05 | 0.051946 | 0.051946 | 0.051946 | 0.97538 | -0.47439 | 0.9764 | -0.45427 | 14.2709
100 | 0.010704 | 0.0026829 | -0.010704 | -0.0026828 | 2.4556e-07 | 1.2651e-07 | 0.01633 | 0.01633 | 0.01633 | 0.97538 | -0.47439 | 0.97536 | -0.47487 | 4.4862
101 | 0.01024 | 0.0025667 | -0.01024 | -0.0025667 | 1.4929e-07 | 7.5475e-08 | 0.015678 | 0.015678 | 0.015678 | 0.97191 | -0.5429 | 0.97189 | -0.54321 | 4.3073
102 | -0.037738 | -0.0094824 | 0.037746 | 0.0094869 | 7.0417e-06 | 4.4357e-06 | 0.057521 | 0.057521 | 0.057521 | 0.9764 | -0.45427 | 0.9766 | -0.45036 | 15.8026
103 | 0.0089591 | 0.0022456 | -0.0089579 | -0.002245 | 1.2804e-06 | 5.9142e-07 | 0.013668 | 0.013668 | 0.013668 | 0.97536 | -0.47487 | 0.9752 | -0.47787 | 3.755
104 | -0.00054378 | -0.00013628 | 0.00054379 | 0.00013601 | 5.8841e-09 | -2.7526e-07 | 0.0008337 | 0.0008336 | 0.0008337 | 0.97057 | -0.56944 | 0.97058 | -0.56922 | 0.22904
105 | -0.0028716 | -0.00071942 | 0.0028718 | 0.00071916 | 2.3737e-07 | -2.5175e-07 | 0.0044024 | 0.0044023 | 0.0044024 | 0.97058 | -0.56922 | 0.97066 | -0.56748 | 1.2095
106 | -0.0066311 | -0.0016613 | 0.0066312 | 0.0016613 | 9.3402e-08 | 2.9982e-08 | 0.010165 | 0.010165 | 0.010165 | 0.97066 | -0.56748 | 0.97068 | -0.56718 | 2.7926
107 | -0.0066312 | -0.0016613 | 0.0066316 | 0.0016615 | 4.1213e-07 | 1.3228e-07 | 0.010165 | 0.010165 | 0.010165 | 0.97068 | -0.56718 | 0.97075 | -0.56588 | 2.7926
108 | -0.0069785 | -0.0017484 | 0.0069857 | 0.001751 | 7.2448e-06 | 2.5468e-06 | 0.010697 | 0.010696 | 0.010697 | 0.97075 | -0.56588 | 0.97185 | -0.5441 | 2.9387
109 | -0.007495 | -0.0018786 | 0.0074953 | 0.0018787 | 3.1641e-07 | 1.2311e-07 | 0.011476 | 0.011476 | 0.011476 | 0.97185 | -0.5441 | 0.97189 | -0.54321 | 3.1527
110 | 0.051658 | 0.01299 | -0.051611 | -0.01296 | 4.6556e-05 | 2.9548e-05 | 0.078934 | 0.078934 | 0.078934 | 0.97402 | -0.49994 | 0.97306 | -0.51882 | 21.6852
111 | 0.04887 | 0.012273 | -0.048846 | -0.012258 | 2.443e-05 | 1.5491e-05 | 0.074742 | 0.074742 | 0.074742 | 0.97306 | -0.51882 | 0.97253 | -0.52931 | 20.5335
112 | 0.0050293 | 0.0012604 | -0.0050293 | -0.0012604 | 4.0095e-09 | 3.3366e-10 | 0.0077015 | 0.0077015 | 0.0077015 | 0.9717 | -0.54564 | 0.9717 | -0.54565 | 2.1158
113 | -0.0073877 | -0.0018515 | 0.0073892 | 0.0018521 | 1.4552e-06 | 5.5566e-07 | 0.011313 | 0.011313 | 0.011313 | 0.9717 | -0.54564 | 0.97191 | -0.5415 | 3.108
114 | -0.0094598 | -0.002371 | 0.0094598 | 0.0023711 | 2.6669e-08 | 1.2866e-08 | 0.014483 | 0.014483 | 0.014483 | 0.97191 | -0.5415 | 0.97192 | -0.54144 | 3.9789
115 | -0.015107 | -0.0037862 | 0.015109 | 0.0037879 | 2.8806e-06 | 1.6656e-06 | 0.023128 | 0.023128 | 0.023128 | 0.97192 | -0.54144 | 0.97212 | -0.53744 | 6.3539
116 | -0.01648 | -0.0041314 | 0.016486 | 0.0041352 | 6.3902e-06 | 3.7576e-06 | 0.025226 | 0.025226 | 0.025226 | 0.97212 | -0.53744 | 0.97253 | -0.52931 | 6.9303
117 | 0.032359 | 0.0081227 | -0.032343 | -0.0081126 | 1.6061e-05 | 1.0063e-05 | 0.049516 | 0.049516 | 0.049516 | 0.97253 | -0.52931 | 0.972 | -0.53972 | 13.6033
118 | -0.0044944 | -0.0011264 | 0.0044946 | 0.0011264 | 2.3472e-07 | -1.581e-08 | 0.0068581 | 0.0068581 | 0.0068581 | 0.97515 | -0.47897 | 0.9752 | -0.47787 | 1.8841
119 | -0.040789 | -0.01025 | 0.040808 | 0.010262 | 1.9345e-05 | 1.2213e-05 | 0.062158 | 0.062158 | 0.062158 | 0.9766 | -0.45036 | 0.97711 | -0.44043 | 17.0763
120 | -0.045563 | -0.011453 | 0.045574 | 0.011461 | 1.1527e-05 | 7.2972e-06 | 0.069399 | 0.069399 | 0.069399 | 0.97711 | -0.44043 | 0.97738 | -0.43513 | 19.0657
121 | 0.029847 | 0.0074869 | -0.029841 | -0.0074835 | 5.4528e-06 | 3.4035e-06 | 0.045694 | 0.045694 | 0.045694 | 0.972 | -0.53972 | 0.97181 | -0.54355 | 12.5533
122 | 0.0285 | 0.0071473 | -0.028499 | -0.007147 | 5.5134e-07 | 3.433e-07 | 0.04364 | 0.04364 | 0.04364 | 0.97181 | -0.54355 | 0.97179 | -0.54396 | 11.989
123 | -0.04846 | -0.012184 | 0.048483 | 0.012198 | 2.2917e-05 | 1.4526e-05 | 0.073792 | 0.073792 | 0.073792 | 0.97738 | -0.43513 | 0.97788 | -0.42523 | 20.2725
124 | -0.051836 | -0.013039 | 0.051864 | 0.013057 | 2.8292e-05 | 1.7955e-05 | 0.078894 | 0.078894 | 0.078894 | 0.97788 | -0.42523 | 0.97847 | -0.41382 | 21.6742
125 | -0.056435 | -0.014202 | 0.056468 | 0.014223 | 3.3379e-05 | 2.1211e-05 | 0.085845 | 0.085845 | 0.085845 | 0.97847 | -0.41382 | 0.9791 | -0.40145 | 23.5837
126 | 0.027129 | 0.0068035 | -0.02712 | -0.0067982 | 8.5865e-06 | 5.331e-06 | 0.041541 | 0.041541 | 0.041541 | 0.97179 | -0.54396 | 0.97145 | -0.5506 | 11.4125
127 | 0.024389 | 0.0061137 | -0.024386 | -0.0061116 | 3.3836e-06 | 2.0855e-06 | 0.037358 | 0.037358 | 0.037358 | 0.97145 | -0.5506 | 0.97131 | -0.55351 | 10.2633
128 | -0.064869 | -0.016334 | 0.064893 | 0.01635 | 2.3951e-05 | 1.5246e-05 | 0.098589 | 0.098589 | 0.098589 | 0.97935 | -0.3965 | 0.97974 | -0.38879 | 27.0849
129 | 0.060865 | 0.015331 | -0.06085 | -0.015322 | 1.438e-05 | 9.147e-06 | 0.092505 | 0.092505 | 0.092505 | 0.97935 | -0.3965 | 0.9791 | -0.40145 | 25.4134
130 | -0.069493 | -0.017503 | 0.069536 | 0.01753 | 4.323e-05 | 2.7537e-05 | 0.10558 | 0.10558 | 0.10558 | 0.97974 | -0.38879 | 0.98041 | -0.37579 | 29.0042
131 | -0.071964 | -0.018139 | 0.071983 | 0.01815 | 1.8431e-05 | 1.1744e-05 | 0.10926 | 0.10926 | 0.10926 | 0.98041 | -0.37579 | 0.98068 | -0.37043 | 30.0166

## res_trafo
| p_hv_mw | q_hv_mvar | p_lv_mw | q_lv_mvar | pl_mw | ql_mvar | i_hv_ka | i_lv_ka | vm_hv_pu | va_hv_degree | vm_lv_pu | va_lv_degree | loading_percent
0 | -1.2729e-15 | -1.3162e-15 | 0.00165 | 1.2699e-07 | 0.00165 | 1.2699e-07 | 5.2857e-17 | 0.0023815 | 0.99998 | 149.9956 | 1 | 0 | 0.2619

## res_ext_grid
| p_mw | q_mvar
0 | 0.61249 | 0.15654

## res_load
| p_mw | q_mvar
0 | 0.0008877 | 0.00022248
1 | 0.0011065 | 0.00027732
2 | 0.00011554 | 2.8957e-05
3 | 0.00177 | 0.0004436
4 | 0.00051392 | 0.0001288
5 | 0.00028668 | 7.1849e-05
6 | 0.0062076 | 0.0015558
7 | 0.0030855 | 0.00077331
8 | 0.0020311 | 0.00050905
9 | 0.01691 | 0.0042381
10 | 0.0008308 | 0.00020822
11 | 0.0063824 | 0.0015996
12 | 0.0014759 | 0.00036988
13 | 0.0034558 | 0.0008661
14 | 0.0015056 | 0.00037735
15 | 0.013855 | 0.0034724
16 | 0.0002597 | 6.5088e-05
17 | 0.00096615 | 0.00024214
18 | 0.0013992 | 0.00035068
19 | 0.0019867 | 0.00049792
20 | 0.00028575 | 7.1616e-05
21 | 0.0010313 | 0.00025847
22 | 0.00035436 | 8.8812e-05
23 | 0.00037562 | 9.4138e-05
24 | 0.00014896 | 3.7333e-05
25 | 0.00045153 | 0.00011316
26 | 0.00047069 | 0.00011797
27 | 0.00028034 | 7.026e-05
28 | 0.00037427 | 9.38e-05
29 | 0.00045177 | 0.00011322
30 | 0.0013387 | 0.00033552
31 | 0.00040338 | 0.0001011
32 | 0.00064781 | 0.00016236
33 | 0.0018672 | 0.00046797
34 | 0.00080976 | 0.00020295
35 | 0.00040116 | 0.00010054
36 | 0.0030944 | 0.00077552
37 | 0.0014014 | 0.00035122
38 | 0.0028602 | 0.00071683
39 | 0.0015367 | 0.00038513
40 | 0.0035772 | 0.00089653
41 | 0.0029861 | 0.00074839
42 | 0.0011428 | 0.00028642
43 | 0.004923 | 0.0012338
44 | 0.0025899 | 0.00064908
45 | 0.0046438 | 0.0011638
46 | 0.016005 | 0.0040112
47 | 0.023324 | 0.0058456
48 | 0.0034484 | 0.00086425
49 | 0.0014071 | 0.00035265
50 | 0.0021451 | 0.00053761
51 | 0.00163 | 0.00040853
52 | 0.0032693 | 0.00081937
53 | 0.0023509 | 0.00058919
54 | 0.00201 | 0.00050374
55 | 0.0016256 | 0.00040741
56 | 0.001659 | 0.00041578
57 | 0.0018527 | 0.00046432
58 | 0.0023823 | 0.00059706
59 | 0.0013858 | 0.00034731
60 | 0.0020019 | 0.00050173
61 | 0.045442 | 0.011389
62 | 0.019938 | 0.004997
63 | 0.0025493 | 0.00063891
64 | 0.0028609 | 0.00071702
65 | 0.035472 | 0.0088901
66 | 0.00035866 | 8.9889e-05
67 | 0.00026217 | 6.5706e-05
68 | 0.00025203 | 6.3166e-05
69 | 0.0013454 | 0.00033719
70 | 0.00021049 | 5.2754e-05
71 | 0.00068635 | 0.00017202
72 | 0.00083983 | 0.00021048
73 | 0.00013509 | 3.3857e-05
74 | 0.012044 | 0.0030186
75 | 0.030724 | 0.0077002
76 | 0.092198 | 0.023107
77 | 0.058688 | 0.014709
78 | 0.0053232 | 0.0013341
79 | 0.0071251 | 0.0017857
80 | 0.00061503 | 0.00015414
81 | 0.0036585 | 0.00091692
82 | 0.0017446 | 0.00043725
83 | 0.00054378 | 0.00013628
84 | 0.0023278 | 0.00058341
85 | 0.0037592 | 0.00094215
86 | 0.00034689 | 8.6938e-05
87 | 0.0005093 | 0.00012764
88 | 0.0027449 | 0.00068794
89 | 0.0023518 | 0.00058942
90 | 0.0027412 | 0.00068702
91 | 0.0023585 | 0.00059109
92 | 0.0050293 | 0.0012604
93 | 0.0020706 | 0.00051895
94 | 0.0056467 | 0.0014152
95 | 0.0013706 | 0.00034351
96 | 0.0044944 | 0.0011264
97 | 0.0044633 | 0.0011186
98 | 0.0030431 | 0.00076267
99 | 0.004755 | 0.0011917
100 | 0.0024966 | 0.00062571
101 | 0.0013415 | 0.00033622
102 | 0.0028854 | 0.00072314
103 | 0.003353 | 0.00084035
104 | 0.0045705 | 0.0011455
105 | 0.0013705 | 0.00034347
106 | 0.002731 | 0.00068445
107 | 0.024386 | 0.0061116
108 | 0.0040044 | 0.0010036
109 | 0.0045999 | 0.0011528
110 | 0.0043824 | 0.0010983
111 | 0.002428 | 0.00060851
112 | 0.0022207 | 0.00055656

## dtypes
| element | column | dtype
0 | bus | name | object
1 | bus | vn_kv | float64
2 | bus | type | object
3 | bus | zone | object
4 | bus | in_service | bool
5 | load | name | object
6 | load | bus | uint32
7 | load | p_mw | float64
8 | load | q_mvar | float64
9 | load | const_z_percent | float64
10 | load | const_i_percent | float64
11 | load | sn_mva | float64
12 | load | scaling | float64
13 | load | in_service | bool
14 | load | type | object
15 | ext_grid | name | object
16 | ext_grid | bus | uint32
17 | ext_grid | vm_pu | float64
18 | ext_grid | va_degree | float64
19 | ext_grid | slack_weight | float64
20 | ext_grid | in_service | bool
21 | line | name | object
22 | line | std_type | object
23 | line | from_bus | uint32
24 | line | to_bus | uint32
25 | line | length_km | float64
26 | line | r_ohm_per_km | float64
27 | line | x_ohm_per_km | float64
28 | line | c_nf_per_km | float64
29 | line | g_us_per_km | float64
30 | line | max_i_ka | float64
31 | line | df | float64
32 | line | parallel | uint32
33 | line | type | object
34 | line | in_service | bool
35 | trafo | name | object
36 | trafo | std_type | object
37 | trafo | hv_bus | uint32
38 | trafo | lv_bus | uint32
39 | trafo | sn_mva | float64
40 | trafo | vn_hv_kv | float64
41 | trafo | vn_lv_kv | float64
42 | trafo | vk_percent | float64
43 | trafo | vkr_percent | float64
44 | trafo | pfe_kw | float64
45 | trafo | i0_percent | float64
46 | trafo | shift_degree | float64
47 | trafo | tap_side | object
48 | trafo | tap_neutral | int32
49 | trafo | tap_min | int32
50 | trafo | tap_max | int32
51 | trafo | tap_step_percent | float64
52 | trafo | tap_step_degree | float64
53 | trafo | tap_pos | int32
54 | trafo | tap_phase_shifter | bool
55 | trafo | parallel | uint32
56 | trafo | df | float64
57 | trafo | in_service | bool
58 | line_geodata | coords | object
59 | bus_geodata | x | float64
60 | bus_geodata | y | float64
61 | bus_geodata | coords | object
62 | res_bus | vm_pu | float64
63 | res_bus | va_degree | float64
64 | res_bus | p_mw | float64
65 | res_bus | q_mvar | float64
66 | res_line | p_from_mw | float64
67 | res_line | q_from_mvar | float64
68 | res_line | p_to_mw | float64
69 | res_line | q_to_mvar | float64
70 | res_line | pl_mw | float64
71 | res_line | ql_mvar | float64
72 | res_line | i_from_ka | float64
73 | res_line | i_to_ka | float64
74 | res_line | i_ka | float64
75 | res_line | vm_from_pu | float64
76 | res_line | va_from_degree | float64
77 | res_line | vm_to_pu | float64
78 | res_line | va_to_degree | float64
79 | res_line | loading_percent | float64
80 | res_trafo | p_hv_mw | float64
81 | res_trafo | q_hv_mvar | float64
82 | res_trafo | p_lv_mw | float64
83 | res_trafo | q_lv_mvar | float64
84 | res_trafo | pl_mw | float64
85 | res_trafo | ql_mvar | float64
86 | res_trafo | i_hv_ka | float64
87 | res_trafo | i_lv_ka | float64
88 | res_trafo | vm_hv_pu | float64
89 | res_trafo | va_hv_degree | float64
90 | res_trafo | vm_lv_pu | float64
91 | res_trafo | va_lv_degree | float64
92 | res_trafo | loading_percent | float64
93 | res_ext_grid | p_mw | float64
94 | res_ext_grid | q_mvar | float64
95 | res_load | p_mw | float64
96 | res_load | q_mvar | float64

## parameters
| version | format_version | converged | OPF_converged | name | f_hz | sn_mva
0 | 2.14.6 | 2.14.0 | TRUE | FALSE |  | 50 | 1