## bus
| name | vn_kv | type | zone | in_service
0 | bus_LV_1704-5_1_3_node_6 | 0.4 | n |  | TRUE
1 | bus_LV_1704-5_1_3_node_7 | 0.4 | n |  | TRUE
2 | bus_LV_1704-5_1_3_node_8 | 0.4 | n |  | TRUE
3 | bus_LV_1704-5_1_3_node_9 | 0.4 | n |  | TRUE
4 | bus_LV_1704-5_1_3_node_10 | 0.4 | n |  | TRUE
5 | bus_LV_1704-5_1_3_node_11 | 0.4 | n |  | TRUE
6 | bus_LV_1704-5_1_3_node_23 | 0.4 | n |  | TRUE
7 | bus_LV_1704-5_1_3_node_13 | 0.4 | n |  | TRUE
8 | bus_LV_1704-5_1_3_node_12 | 0.4 | n |  | TRUE
9 | bus_LV_1704-5_1_3_node_14 | 0.4 | n |  | TRUE
10 | bus_LV_1704-5_1_3_node_102 | 0.4 | n |  | TRUE
11 | bus_LV_1704-5_1_3_node_15 | 0.4 | n |  | TRUE
12 | bus_LV_1704-5_1_3_node_16 | 0.4 | n |  | TRUE
13 | bus_LV_1704-5_1_3_node_17 | 0.4 | n |  | TRUE
14 | bus_LV_1704-5_1_3_node_103 | 0.4 | n |  | TRUE
15 | bus_LV_1704-5_1_3_node_18 | 0.4 | n |  | TRUE
16 | bus_LV_1704-5_1_3_node_19 | 0.4 | n |  | TRUE
17 | bus_LV_1704-5_1_3_node_20 | 0.4 | n |  | TRUE
18 | bus_LV_1704-5_1_3_node_21 | 0.4 | n |  | TRUE
19 | bus_LV_1704-5_1_3_node_22 | 0.4 | n |  | TRUE
20 | bus_LV_1704-5_1_3_node_97 | 0.4 | n |  | TRUE
21 | bus_LV_1704-5_1_3_node_24 | 0.4 | n |  | TRUE
22 | bus_LV_1704-5_1_3_node_25 | 0.4 | n |  | TRUE
23 | bus_LV_1704-5_1_3_node_26 | 0.4 | n |  | TRUE
24 | bus_LV_1704-5_1_3_node_27 | 0.4 | n |  | TRUE
25 | bus_LV_1704-5_1_3_node_32 | 0.4 | n |  | TRUE
26 | bus_LV_1704-5_1_3_node_28 | 0.4 | n |  | TRUE
27 | bus_LV_1704-5_1_3_node_29 | 0.4 | n |  | TRUE
28 | bus_LV_1704-5_1_3_node_31 | 0.4 | n |  | TRUE
29 | bus_LV_1704-5_1_3_node_33 | 0.4 | n |  | TRUE
30 | bus_LV_1704-5_1_3_node_34 | 0.4 | n |  | TRUE
31 | bus_LV_1704-5_1_3_node_35 | 0.4 | n |  | TRUE
32 | bus_LV_1704-5_1_3_node_36 | 0.4 | n |  | TRUE
33 | bus_LV_1704-5_1_3_node_37 | 0.4 | n |  | TRUE
34 | bus_LV_1704-5_1_3_node_100 | 0.4 | n |  | TRUE
35 | bus_LV_1704-5_1_3_node_95 | 0.4 | n |  | TRUE
36 | bus_LV_1704-5_1_3_node_91 | 0.4 | n |  | TRUE
37 | bus_LV_1704-5_1_3_node_92 | 0.4 | n |  | TRUE
38 | bus_LV_1704-5_1_3_node_94 | 0.4 | n |  | TRUE
39 | bus_LV_1704-5_1_3_node_96 | 0.4 | n |  | TRUE
40 | bus_LV_1704-5_1_3_node_99 | 0.4 | n |  | TRUE
41 | bus_LV_1704-5_1_3_node_98 | 0.4 | n |  | TRUE
42 | bus_LV_1704-5_1_3_node_101 | 0.4 | n |  | TRUE
43 | bus_MV_25_0_node_198 | 20 | n |  | TRUE

## load
| name | bus | p_mw | q_mvar | const_z_percent | const_i_percent | sn_mva | scaling | in_service | type
0 | LV_1704-5_1_3_load_6 | 0 | 0.0031169 | 0.00078118 | 0 | 0 |  | 1 | TRUE | wye
1 | LV_1704-5_1_3_load_7 | 1 | 0.017781 | 0.0044563 | 0 | 0 |  | 1 | TRUE | wye
2 | LV_1704-5_1_3_load_9 | 3 | 0.0032832 | 0.00082284 | 0 | 0 |  | 1 | TRUE | wye
3 | LV_1704-5_1_3_load_10 | 4 | 0.0076656 | 0.0019212 | 0 | 0 |  | 1 | TRUE | wye
4 | LV_1704-5_1_3_load_11 | 5 | 0.0056715 | 0.0014214 | 0 | 0 |  | 1 | TRUE | wye
5 | LV_1704-5_1_3_load_23 | 6 | 0.0088577 | 0.0022199 | 0 | 0 |  | 1 | TRUE | wye
6 | LV_1704-5_1_3_load_12 | 8 | 0.013264 | 0.0033243 | 0 | 0 |  | 1 | TRUE | wye
7 | LV_1704-5_1_3_load_15 | 11 | 0.001319 | 0.00033058 | 0 | 0 |  | 1 | TRUE | wye
8 | LV_1704-5_1_3_load_16 | 12 | 0.0030844 | 0.00077301 | 0 | 0 |  | 1 | TRUE | wye
9 | LV_1704-5_1_3_load_103 | 14 | 0.063017 | 0.015793 | 0 | 0 |  | 1 | TRUE | wye
10 | LV_1704-5_1_3_load_18 | 15 | 0.00056112 | 0.00014063 | 0 | 0 |  | 1 | TRUE | wye
11 | LV_1704-5_1_3_load_19 | 16 | 0.0014902 | 0.00037348 | 0 | 0 |  | 1 | TRUE | wye
12 | LV_1704-5_1_3_load_20 | 17 | 0.005138 | 0.0012877 | 0 | 0 |  | 1 | TRUE | wye
13 | LV_1704-5_1_3_load_21 | 18 | 0.0013231 | 0.0003316 | 0 | 0 |  | 1 | TRUE | wye
14 | LV_1704-5_1_3_load_22 | 19 | 0.0012823 | 0.00032137 | 0 | 0 |  | 1 | TRUE | wye
15 | LV_1704-5_1_3_load_97 | 20 | 0.0012779 | 0.00032027 | 0 | 0 |  | 1 | TRUE | wye
16 | LV_1704-5_1_3_load_24 | 21 | 0.004378 | 0.0010972 | 0 | 0 |  | 1 | TRUE | wye
17 | LV_1704-5_1_3_load_27 | 24 | 0.0025996 | 0.00065151 | 0 | 0 |  | 1 | TRUE | wye
18 | LV_1704-5_1_3_load_32 | 25 | 0.0026883 | 0.00067375 | 0 | 0 |  | 1 | TRUE | wye
19 | LV_1704-5_1_3_load_28 | 26 | 0.00067965 | 0.00017034 | 0 | 0 |  | 1 | TRUE | wye
20 | LV_1704-5_1_3_load_29 | 27 | 0.00014688 | 3.6813e-05 | 0 | 0 |  | 1 | TRUE | wye
21 | LV_1704-5_1_3_load_31 | 28 | 0.00019438 | 4.8715e-05 | 0 | 0 |  | 1 | TRUE | wye
22 | LV_1704-5_1_3_load_33 | 29 | 0.018178 | 0.0045558 | 0 | 0 |  | 1 | TRUE | wye
23 | LV_1704-5_1_3_load_36 | 32 | 0.0015623 | 0.00039154 | 0 | 0 |  | 1 | TRUE | wye
24 | LV_1704-5_1_3_load_37 | 33 | 0.0015574 | 0.00039033 | 0 | 0 |  | 1 | TRUE | wye
25 | LV_1704-5_1_3_load_100 | 34 | 0.0015438 | 0.00038692 | 0 | 0 |  | 1 | TRUE | wye
26 | LV_1704-5_1_3_load_95 | 35 | 0.0015449 | 0.00038719 | 0 | 0 |  | 1 | TRUE | wye
27 | LV_1704-5_1_3_load_91 | 36 | 0.0053334 | 0.0013367 | 0 | 0 |  | 1 | TRUE | wye
28 | LV_1704-5_1_3_load_92 | 37 | 0.0015666 | 0.00039263 | 0 | 0 |  | 1 | TRUE | wye
29 | LV_1704-5_1_3_load_94 | 38 | 0.0015745 | 0.00039461 | 0 | 0 |  | 1 | TRUE | wye
30 | LV_1704-5_1_3_load_96 | 39 | 0.0019709 | 0.00049395 | 0 | 0 |  | 1 | TRUE | wye
31 | LV_1704-5_1_3_load_99 | 40 | 0.0019202 | 0.00048124 | 0 | 0 |  | 1 | TRUE | wye
32 | LV_1704-5_1_3_load_98 | 41 | 0.0012688 | 0.00031799 | 0 | 0 |  | 1 | TRUE | wye
33 | LV_1704-5_1_3_load_101 | 42 | 0.0020001 | 0.00050128 | 0 | 0 |  | 1 | TRUE | wye

## ext_grid
| name | bus | vm_pu | va_degree | slack_weight | in_service
0 |  | 14 | 1 | 0 | 1 | TRUE

## line
| name | std_type | from_bus | to_bus | length_km | r_ohm_per_km | x_ohm_per_km | c_nf_per_km | g_us_per_km | max_i_ka | df | parallel | type | in_service
0 | LV_1704-5_1_3_line_0 |  | 0 | 1 | 0.069586 | 0.125 | 0.08 | 261 | 0 | 0.364 | 1 | 1 | cs | TRUE
1 | LV_1704-5_1_3_line_1 |  | 0 | 2 | 0.054103 | 0.125 | 0.08 | 261 | 0 | 0.364 | 1 | 1 | cs | TRUE
2 | LV_1704-5_1_3_line_2 |  | 1 | 3 | 0.092076 | 0.125 | 0.08 | 261 | 0 | 0.364 | 1 | 1 | cs | TRUE
3 | LV_1704-5_1_3_line_3 |  | 2 | 4 | 0.044325 | 0.125 | 0.08 | 261 | 0 | 0.364 | 1 | 1 | cs | TRUE
4 | LV_1704-5_1_3_line_4 |  | 3 | 5 | 0.040727 | 0.125 | 0.08 | 261 | 0 | 0.364 | 1 | 1 | cs | TRUE
5 | LV_1704-5_1_3_line_5 |  | 4 | 6 | 0.31386 | 0.125 | 0.08 | 261 | 0 | 0.364 | 1 | 1 | cs | TRUE
6 | LV_1704-5_1_3_line_6 |  | 5 | 7 | 0.0057058 | 0.125 | 0.08 | 261 | 0 | 0.364 | 1 | 1 | cs | TRUE
7 | LV_1704-5_1_3_line_7 |  | 6 | 21 | 0.014307 | 0.125 | 0.08 | 261 | 0 | 0.364 | 1 | 1 | cs | TRUE
8 | LV_1704-5_1_3_line_8 |  | 7 | 9 | 0.064745 | 0.125 | 0.08 | 261 | 0 | 0.364 | 1 | 1 | cs | TRUE
9 | LV_1704-5_1_3_line_9 |  | 7 | 8 | 0.012887 | 0.125 | 0.08 | 261 | 0 | 0.364 | 1 | 1 | cs | TRUE
10 | LV_1704-5_1_3_line_10 |  | 9 | 10 | 0.073606 | 0.125 | 0.08 | 261 | 0 | 0.364 | 1 | 1 | cs | TRUE
11 | LV_1704-5_1_3_line_11 |  | 10 | 42 | 0.03874 | 0.125 | 0.08 | 261 | 0 | 0.364 | 1 | 2 | cs | TRUE
12 | LV_1704-5_1_3_line_12 |  | 11 | 12 | 0.027542 | 0.125 | 0.08 | 261 | 0 | 0.364 | 1 | 1 | cs | TRUE
13 | LV_1704-5_1_3_line_13 |  | 11 | 13 | 0.063957 | 0.125 | 0.08 | 261 | 0 | 0.364 | 1 | 1 | cs | TRUE
14 | LV_1704-5_1_3_line_14 |  | 11 | 14 | 0.060204 | 0.125 | 0.08 | 261 | 0 | 0.364 | 1 | 1 | cs | TRUE
15 | LV_1704-5_1_3_line_15 |  | 12 | 15 | 0.020406 | 0.125 | 0.08 | 261 | 0 | 0.364 | 1 | 1 | cs | TRUE
16 | LV_1704-5_1_3_line_16 |  | 13 | 16 | 0.012642 | 0.125 | 0.08 | 261 | 0 | 0.364 | 1 | 1 | cs | TRUE
17 | LV_1704-5_1_3_line_17 |  | 14 | 42 | 0.036788 | 0.125 | 0.08 | 261 | 0 | 0.364 | 1 | 2 | cs | TRUE
18 | LV_1704-5_1_3_line_18 |  | 15 | 17 | 0.003856 | 0.125 | 0.08 | 261 | 0 | 0.364 | 1 | 1 | cs | TRUE
19 | LV_1704-5_1_3_line_19 |  | 16 | 18 | 0.011614 | 0.125 | 0.08 | 261 | 0 | 0.364 | 1 | 1 | cs | TRUE
20 | LV_1704-5_1_3_line_20 |  | 18 | 19 | 0.0061783 | 0.125 | 0.08 | 261 | 0 | 0.364 | 1 | 1 | cs | TRUE
21 | LV_1704-5_1_3_line_21 |  | 19 | 20 | 0.008657 | 0.125 | 0.08 | 261 | 0 | 0.364 | 1 | 1 | cs | TRUE
22 | LV_1704-5_1_3_line_22 |  | 20 | 41 | 0.0062324 | 0.125 | 0.08 | 261 | 0 | 0.364 | 1 | 1 | cs | TRUE
23 | LV_1704-5_1_3_line_23 |  | 21 | 22 | 0.019481 | 0.125 | 0.08 | 261 | 0 | 0.364 | 1 | 1 | cs | TRUE
24 | LV_1704-5_1_3_line_24 |  | 22 | 23 | 0.023713 | 0.125 | 0.08 | 261 | 0 | 0.364 | 1 | 1 | cs | TRUE
25 | LV_1704-5_1_3_line_25 |  | 23 | 24 | 0.015816 | 0.125 | 0.08 | 261 | 0 | 0.364 | 1 | 1 | cs | TRUE
26 | LV_1704-5_1_3_line_26 |  | 23 | 25 | 0.26483 | 0.125 | 0.08 | 261 | 0 | 0.364 | 1 | 1 | cs | TRUE
27 | LV_1704-5_1_3_line_27 |  | 25 | 28 | 0.0058955 | 0.125 | 0.08 | 261 | 0 | 0.364 | 1 | 1 | cs | TRUE
28 | LV_1704-5_1_3_line_28 |  | 26 | 27 | 0.017394 | 0.125 | 0.08 | 261 | 0 | 0.364 | 1 | 1 | cs | TRUE
29 | LV_1704-5_1_3_line_29 |  | 27 | 28 | 0.003373 | 0.125 | 0.08 | 261 | 0 | 0.364 | 1 | 1 | cs | TRUE
30 | LV_1704-5_1_3_line_30 |  | 29 | 30 | 0.027751 | 0.125 | 0.08 | 261 | 0 | 0.364 | 1 | 1 | cs | TRUE
31 | LV_1704-5_1_3_line_31 |  | 29 | 31 | 0.01999 | 0.125 | 0.08 | 261 | 0 | 0.364 | 1 | 1 | cs | TRUE
32 | LV_1704-5_1_3_line_32 |  | 30 | 32 | 0.029109 | 0.125 | 0.08 | 261 | 0 | 0.364 | 1 | 1 | cs | TRUE
33 | LV_1704-5_1_3_line_33 |  | 31 | 33 | 0.049455 | 0.125 | 0.08 | 261 | 0 | 0.364 | 1 | 1 | cs | TRUE
34 | LV_1704-5_1_3_line_34 |  | 32 | 34 | 0.0045397 | 0.125 | 0.08 | 261 | 0 | 0.364 | 1 | 1 | cs | TRUE
35 | LV_1704-5_1_3_line_35 |  | 33 | 35 | 0.00188 | 0.125 | 0.08 | 261 | 0 | 0.364 | 1 | 1 | cs | TRUE
36 | LV_1704-5_1_3_line_36 |  | 34 | 38 | 0.0045661 | 0.125 | 0.08 | 261 | 0 | 0.364 | 1 | 1 | cs | TRUE
37 | LV_1704-5_1_3_line_37 |  | 35 | 39 | 0.018809 | 0.125 | 0.08 | 261 | 0 | 0.364 | 1 | 1 | cs | TRUE
38 | LV_1704-5_1_3_line_38 |  | 36 | 37 | 0.018973 | 0.125 | 0.08 | 261 | 0 | 0.364 | 1 | 1 | cs | TRUE
39 | LV_1704-5_1_3_line_39 |  | 37 | 38 | 0.0026808 | 0.125 | 0.08 | 261 | 0 | 0.364 | 1 | 1 | cs | TRUE
40 | LV_1704-5_1_3_line_40 |  | 39 | 40 | 0.0072493 | 0.125 | 0.08 | 261 | 0 | 0.364 | 1 | 1 | cs | TRUE
41 | LV_1704-5_1_3_line_41 |  | 40 | 41 | 0.001794 | 0.125 | 0.08 | 261 | 0 | 0.364 | 1 | 1 | cs | TRUE

## trafo
| name | std_type | hv_bus | lv_bus | sn_mva | vn_hv_kv | vn_lv_kv | vk_percent | vkr_percent | pfe_kw | i0_percent | shift_degree | tap_side | tap_neutral | tap_min | tap_max | tap_step_percent | tap_step_degree | tap_pos | tap_phase_shifter | parallel | df | in_service
0 | LV_1704-5_1_3_trafo_103 | 0.63 MVA 20/0.4 kV | 43 | 14 | 0.63 | 20 | 0.4 | 6 | 1.206 | 1.65 | 0.2619 | 150 | hv | 0 | -2 | 2 | 2.5 | 0 | 0 | FALSE | 1 | 1 | TRUE

## line_geodata
| x0 | y0 | x1 | y1 | x2 | y2 | x3 | y3 | x4 | y4 | x5 | y5 | x6 | y6 | x7 | y7
0 | 2687239.5219 | 1225358.2971 | 2687255.011 | 1225395.8291 | 2687254.993 | 1225407.3924 | 2687247.2354 | 1225422.9895 | 2687247.2354 | 1225422.9895
1 | 2687213.5138 | 1225311.1403 | 2687229.2994 | 1225334.4098 | 2687234.5689 | 1225346.2953 | 2687239.5219 | 1225358.2971
2 | 2687247.2354 | 1225422.9895 | 2687246.1874 | 1225430.3458 | 2687249.972 | 1225434.393 | 2687255.8014 | 1225436.0129 | 2687261.3604 | 1225433.8373 | 2687267.4584 | 1225429.0345 | 2687292.3737 | 1225414.4676 | 2687312.8764 | 1225391.9389
3 | 2687213.5138 | 1225311.1403 | 2687179.01 | 1225338.9651
4 | 2687312.8764 | 1225391.9389 | 2687313.0338 | 1225391.766 | 2687331.4301 | 1225377.6373 | 2687343.1442 | 1225370.9156 | 2687346.8319 | 1225370.0331
5 | 2687179.01 | 1225338.9651 | 2686961.1446 | 1225564.8977
6 | 2687352.381 | 1225368.7052 | 2687346.8319 | 1225370.0331
7 | 2686961.1446 | 1225564.8977 | 2686958.5737 | 1225578.9715
8 | 2687414.9667 | 1225384.3681 | 2687404.5207 | 1225380.6344 | 2687377.2114 | 1225377.4979 | 2687352.381 | 1225368.7052
9 | 2687352.381 | 1225368.7052 | 2687354.7662 | 1225356.041
10 | 2687414.9667 | 1225384.3681 | 2687403.3095 | 1225386.6986 | 2687385.0156 | 1225392.812 | 2687369.29 | 1225404.7449 | 2687353.2133 | 1225420.9646
11 | 2687353.2133 | 1225420.9646 | 2687339.7048 | 1225450.2422 | 2687338.2895 | 1225456.5828
12 | 2687369.6435 | 1225521.1075 | 2687370.1576 | 1225518.5919 | 2687373.4066 | 1225513.1581 | 2687388.2647 | 1225501.8967
13 | 2687382.6463 | 1225582.9864 | 2687380.4695 | 1225563.9524 | 2687374.1969 | 1225540.3885 | 2687368.6464 | 1225525.9859 | 2687369.6435 | 1225521.1075
14 | 2687369.6435 | 1225521.1075 | 2687320.2379 | 1225486.704
15 | 2687402.2444 | 1225487.1961 | 2687393.295 | 1225498.0841 | 2687388.2647 | 1225501.8967
16 | 2687382.6463 | 1225582.9864 | 2687382.1357 | 1225595.6176
17 | 2687320.2379 | 1225486.704 | 2687334.5027 | 1225473.5486 | 2687338.2895 | 1225456.5828
18 | 2687402.2444 | 1225487.1961 | 2687404.6929 | 1225484.2172
19 | 2687382.1357 | 1225595.6176 | 2687382.0866 | 1225596.8322 | 2687380.9094 | 1225604.7093 | 2687379.8422 | 1225606.8966
20 | 2687377.1329 | 1225612.4492 | 2687379.8422 | 1225606.8966
21 | 2687377.1329 | 1225612.4492 | 2687373.3366 | 1225620.2294
22 | 2687373.3366 | 1225620.2294 | 2687370.6036 | 1225625.8306
23 | 2686955.073 | 1225598.1351 | 2686958.5737 | 1225578.9715
24 | 2686931.7771 | 1225594.3477 | 2686946.0177 | 1225595.223 | 2686955.073 | 1225598.1351
25 | 2686931.7771 | 1225594.3477 | 2686931.3181 | 1225610.1566
26 | 2686931.7771 | 1225594.3477 | 2686744.6042 | 1225406.9965
27 | 2686741.7662 | 1225401.8291 | 2686744.6042 | 1225406.9965
28 | 2686731.7686 | 1225383.6265 | 2686740.1424 | 1225398.8727
29 | 2686741.7662 | 1225401.8291 | 2686740.1424 | 1225398.8727
30 | 2687353.8267 | 1225716.8226 | 2687347.6374 | 1225711.8506 | 2687340.452 | 1225693.3878
31 | 2687324.4252 | 1225690.0171 | 2687338.2933 | 1225687.8413 | 2687340.452 | 1225693.3878
32 | 2687353.8267 | 1225716.8226 | 2687357.2593 | 1225714.3602 | 2687380.3958 | 1225713.9884 | 2687382.1361 | 1225714.1218
33 | 2687324.4252 | 1225690.0171 | 2687329.5447 | 1225680.5857 | 2687352.8589 | 1225649.6665
34 | 2687382.1361 | 1225714.1218 | 2687386.6625 | 1225714.4686
35 | 2687352.8589 | 1225649.6665 | 2687353.9908 | 1225648.1654
36 | 2687386.6625 | 1225714.4686 | 2687391.2152 | 1225714.8175
37 | 2687365.3153 | 1225633.147 | 2687353.9908 | 1225648.1654
38 | 2687412.4913 | 1225718.4072 | 2687412.4913 | 1225718.4072 | 2687401.2213 | 1225715.5842 | 2687393.8881 | 1225715.0223
39 | 2687391.2152 | 1225714.8175 | 2687393.8881 | 1225715.0223
40 | 2687369.6798 | 1225627.3588 | 2687365.3153 | 1225633.147
41 | 2687370.6036 | 1225625.8306 | 2687370.1847 | 1225626.6893 | 2687369.6798 | 1225627.3588

## bus_geodata
| x | y | coords
0 | 2687239.5219 | 1225358.2971
1 | 2687247.2354 | 1225422.9895
2 | 2687213.5138 | 1225311.1403
3 | 2687312.8764 | 1225391.9389
4 | 2687179.01 | 1225338.9651
5 | 2687346.8319 | 1225370.0331
6 | 2686961.1446 | 1225564.8977
7 | 2687352.381 | 1225368.7052
8 | 2687354.7662 | 1225356.041
9 | 2687414.9667 | 1225384.3681
10 | 2687353.2133 | 1225420.9646
11 | 2687369.6435 | 1225521.1075
12 | 2687388.2647 | 1225501.8967
13 | 2687382.6463 | 1225582.9864
14 | 2687320.2379 | 1225486.704
15 | 2687402.2444 | 1225487.1961
16 | 2687382.1357 | 1225595.6176
17 | 2687404.6929 | 1225484.2172
18 | 2687379.8422 | 1225606.8966
19 | 2687377.1329 | 1225612.4492
20 | 2687373.3366 | 1225620.2294
21 | 2686958.5737 | 1225578.9715
22 | 2686955.073 | 1225598.1351
23 | 2686931.7771 | 1225594.3477
24 | 2686931.3181 | 1225610.1566
25 | 2686744.6042 | 1225406.9965
26 | 2686731.7686 | 1225383.6265
27 | 2686740.1424 | 1225398.8727
28 | 2686741.7662 | 1225401.8291
29 | 2687340.452 | 1225693.3878
30 | 2687353.8267 | 1225716.8226
31 | 2687324.4252 | 1225690.0171
32 | 2687382.1361 | 1225714.1218
33 | 2687352.8589 | 1225649.6665
34 | 2687386.6625 | 1225714.4686
35 | 2687353.9908 | 1225648.1654
36 | 2687412.4913 | 1225718.4072
37 | 2687393.8881 | 1225715.0223
38 | 2687391.2152 | 1225714.8175
39 | 2687365.3153 | 1225633.147
40 | 2687369.6798 | 1225627.3588
41 | 2687370.6036 | 1225625.8306
42 | 2687338.2895 | 1225456.5828
43 | 2687353.2133 | 1225420.9646

## line_std_types
| c_nf_per_km | r_ohm_per_km | x_ohm_per_km | max_i_ka | type | q_mm2 | alpha | voltage_rating
NAYY 4x50 SE | 210 | 0.642 | 0.083 | 0.142 | cs | 50 | 0.00403 | LV
NAYY 4x120 SE | 264 | 0.225 | 0.08 | 0.242 | cs | 120 | 0.00403 | LV
NAYY 4x150 SE | 261 | 0.208 | 0.08 | 0.27 | cs | 150 | 0.00403 | LV
NA2XS2Y 1x95 RM/25 12/20 kV | 216 | 0.313 | 0.132 | 0.252 | cs | 95 | 0.00403 | MV
NA2XS2Y 1x185 RM/25 12/20 kV | 273 | 0.161 | 0.117 | 0.362 | cs | 185 | 0.00403 | MV
NA2XS2Y 1x240 RM/25 12/20 kV | 304 | 0.122 | 0.112 | 0.421 | cs | 240 | 0.00403 | MV
NA2XS2Y 1x95 RM/25 6/10 kV | 315 | 0.313 | 0.123 | 0.249 | cs | 95 | 0.00403 | MV
NA2XS2Y 1x185 RM/25 6/10 kV | 406 | 0.161 | 0.11 | 0.358 | cs | 185 | 0.00403 | MV
NA2XS2Y 1x240 RM/25 6/10 kV | 456 | 0.122 | 0.105 | 0.416 | cs | 240 | 0.00403 | MV
NA2XS2Y 1x150 RM/25 12/20 kV | 250 | 0.206 | 0.116 | 0.319 | cs | 150 | 0.00403 | MV
NA2XS2Y 1x120 RM/25 12/20 kV | 230 | 0.253 | 0.119 | 0.283 | cs | 120 | 0.00403 | MV
NA2XS2Y 1x70 RM/25 12/20 kV | 190 | 0.443 | 0.132 | 0.22 | cs | 70 | 0.00403 | MV
NA2XS2Y 1x150 RM/25 6/10 kV | 360 | 0.206 | 0.11 | 0.315 | cs | 150 | 0.00403 | MV
NA2XS2Y 1x120 RM/25 6/10 kV | 340 | 0.253 | 0.113 | 0.28 | cs | 120 | 0.00403 | MV
NA2XS2Y 1x70 RM/25 6/10 kV | 280 | 0.443 | 0.123 | 0.217 | cs | 70 | 0.00403 | MV
N2XS(FL)2Y 1x120 RM/35 64/110 kV | 112 | 0.153 | 0.166 | 0.366 | cs | 120 | 0.00393 | HV
N2XS(FL)2Y 1x185 RM/35 64/110 kV | 125 | 0.099 | 0.156 | 0.457 | cs | 185 | 0.00393 | HV
N2XS(FL)2Y 1x240 RM/35 64/110 kV | 135 | 0.075 | 0.149 | 0.526 | cs | 240 | 0.00393 | HV
N2XS(FL)2Y 1x300 RM/35 64/110 kV | 144 | 0.06 | 0.144 | 0.588 | cs | 300 | 0.00393 | HV
15-AL1/3-ST1A 0.4 | 11 | 1.8769 | 0.35 | 0.105 | ol | 16 | 0.00403 | LV
24-AL1/4-ST1A 0.4 | 11.25 | 1.2012 | 0.335 | 0.14 | ol | 24 | 0.00403 | LV
48-AL1/8-ST1A 0.4 | 12.2 | 0.5939 | 0.3 | 0.21 | ol | 48 | 0.00403 | LV
94-AL1/15-ST1A 0.4 | 13.2 | 0.306 | 0.29 | 0.35 | ol | 94 | 0.00403 | LV
34-AL1/6-ST1A 10.0 | 9.7 | 0.8342 | 0.36 | 0.17 | ol | 34 | 0.00403 | MV
48-AL1/8-ST1A 10.0 | 10.1 | 0.5939 | 0.35 | 0.21 | ol | 48 | 0.00403 | MV
70-AL1/11-ST1A 10.0 | 10.4 | 0.4132 | 0.339 | 0.29 | ol | 70 | 0.00403 | MV
94-AL1/15-ST1A 10.0 | 10.75 | 0.306 | 0.33 | 0.35 | ol | 94 | 0.00403 | MV
122-AL1/20-ST1A 10.0 | 11.1 | 0.2376 | 0.323 | 0.41 | ol | 122 | 0.00403 | MV
149-AL1/24-ST1A 10.0 | 11.25 | 0.194 | 0.315 | 0.47 | ol | 149 | 0.00403 | MV
34-AL1/6-ST1A 20.0 | 9.15 | 0.8342 | 0.382 | 0.17 | ol | 34 | 0.00403 | MV
48-AL1/8-ST1A 20.0 | 9.5 | 0.5939 | 0.372 | 0.21 | ol | 48 | 0.00403 | MV
70-AL1/11-ST1A 20.0 | 9.7 | 0.4132 | 0.36 | 0.29 | ol | 70 | 0.00403 | MV
94-AL1/15-ST1A 20.0 | 10 | 0.306 | 0.35 | 0.35 | ol | 94 | 0.00403 | MV
122-AL1/20-ST1A 20.0 | 10.3 | 0.2376 | 0.344 | 0.41 | ol | 122 | 0.00403 | MV
149-AL1/24-ST1A 20.0 | 10.5 | 0.194 | 0.337 | 0.47 | ol | 149 | 0.00403 | MV
184-AL1/30-ST1A 20.0 | 10.75 | 0.1571 | 0.33 | 0.535 | ol | 184 | 0.00403 | MV
243-AL1/39-ST1A 20.0 | 11 | 0.1188 | 0.32 | 0.645 | ol | 243 | 0.00403 | MV
48-AL1/8-ST1A 110.0 | 8 | 0.5939 | 0.46 | 0.21 | ol | 48 | 0.00403 | HV
70-AL1/11-ST1A 110.0 | 8.4 | 0.4132 | 0.45 | 0.29 | ol | 70 | 0.00403 | HV
94-AL1/15-ST1A 110.0 | 8.65 | 0.306 | 0.44 | 0.35 | ol | 94 | 0.00403 | HV
122-AL1/20-ST1A 110.0 | 8.5 | 0.2376 | 0.43 | 0.41 | ol | 122 | 0.00403 | HV
149-AL1/24-ST1A 110.0 | 8.75 | 0.194 | 0.41 | 0.47 | ol | 149 | 0.00403 | HV
184-AL1/30-ST1A 110.0 | 8.8 | 0.1571 | 0.4 | 0.535 | ol | 184 | 0.00403 | HV
243-AL1/39-ST1A 110.0 | 9 | 0.1188 | 0.39 | 0.645 | ol | 243 | 0.00403 | HV
305-AL1/39-ST1A 110.0 | 9.2 | 0.0949 | 0.38 | 0.74 | ol | 305 | 0.00403 | HV
490-AL1/64-ST1A 110.0 | 9.75 | 0.059 | 0.37 | 0.96 | ol | 490 | 0.00403 | HV
679-AL1/86-ST1A 110.0 | 9.95 | 0.042 | 0.36 | 1.15 | ol | 679 | 0.00403 | HV
490-AL1/64-ST1A 220.0 | 10 | 0.059 | 0.285 | 0.96 | ol | 490 | 0.00403 | HV
679-AL1/86-ST1A 220.0 | 11.7 | 0.042 | 0.275 | 1.15 | ol | 679 | 0.00403 | HV
490-AL1/64-ST1A 380.0 | 11 | 0.059 | 0.253 | 0.96 | ol | 490 | 0.00403 | HV
679-AL1/86-ST1A 380.0 | 14.6 | 0.042 | 0.25 | 1.15 | ol | 679 | 0.00403 | HV

## trafo_std_types
| i0_percent | pfe_kw | vkr_percent | sn_mva | vn_lv_kv | vn_hv_kv | vk_percent | shift_degree | vector_group | tap_side | tap_neutral | tap_min | tap_max | tap_step_degree | tap_step_percent | tap_phase_shifter
160 MVA 380/110 kV | 0.06 | 60 | 0.25 | 160 | 110 | 380 | 12.2 | 0 | Yy0 | hv | 0 | -9 | 9 | 0 | 1.5 | FALSE
100 MVA 220/110 kV | 0.06 | 55 | 0.26 | 100 | 110 | 220 | 12 | 0 | Yy0 | hv | 0 | -9 | 9 | 0 | 1.5 | FALSE
63 MVA 110/20 kV | 0.04 | 22 | 0.32 | 63 | 20 | 110 | 18 | 150 | YNd5 | hv | 0 | -9 | 9 | 0 | 1.5 | FALSE
40 MVA 110/20 kV | 0.05 | 18 | 0.34 | 40 | 20 | 110 | 16.2 | 150 | YNd5 | hv | 0 | -9 | 9 | 0 | 1.5 | FALSE
25 MVA 110/20 kV | 0.07 | 14 | 0.41 | 25 | 20 | 110 | 12 | 150 | YNd5 | hv | 0 | -9 | 9 | 0 | 1.5 | FALSE
63 MVA 110/10 kV | 0.04 | 22 | 0.32 | 63 | 10 | 110 | 18 | 150 | YNd5 | hv | 0 | -9 | 9 | 0 | 1.5 | FALSE
40 MVA 110/10 kV | 0.05 | 18 | 0.34 | 40 | 10 | 110 | 16.2 | 150 | YNd5 | hv | 0 | -9 | 9 | 0 | 1.5 | FALSE
25 MVA 110/10 kV | 0.07 | 14 | 0.41 | 25 | 10 | 110 | 12 | 150 | YNd5 | hv | 0 | -9 | 9 | 0 | 1.5 | FALSE
0.25 MVA 20/0.4 kV | 0.32 | 0.8 | 1.44 | 0.25 | 0.4 | 20 | 6 | 150 | Yzn5 | hv | 0 | -2 | 2 | 0 | 2.5 | FALSE
0.4 MVA 20/0.4 kV | 0.3375 | 1.35 | 1.425 | 0.4 | 0.4 | 20 | 6 | 150 | Dyn5 | hv | 0 | -2 | 2 | 0 | 2.5 | FALSE
0.63 MVA 20/0.4 kV | 0.2619 | 1.65 | 1.206 | 0.63 | 0.4 | 20 | 6 | 150 | Dyn5 | hv | 0 | -2 | 2 | 0 | 2.5 | FALSE
0.25 MVA 10/0.4 kV | 0.24 | 0.6 | 1.2 | 0.25 | 0.4 | 10 | 4 | 150 | Dyn5 | hv | 0 | -2 | 2 | 0 | 2.5 | FALSE
0.4 MVA 10/0.4 kV | 0.2375 | 0.95 | 1.325 | 0.4 | 0.4 | 10 | 4 | 150 | Dyn5 | hv | 0 | -2 | 2 | 0 | 2.5 | FALSE
0.63 MVA 10/0.4 kV | 0.1873 | 1.18 | 1.0794 | 0.63 | 0.4 | 10 | 4 | 150 | Dyn5 | hv | 0 | -2 | 2 | 0 | 2.5 | FALSE

## trafo3w_std_types
| sn_hv_mva | sn_mv_mva | sn_lv_mva | vn_hv_kv | vn_mv_kv | vn_lv_kv | vk_hv_percent | vk_mv_percent | vk_lv_percent | vkr_hv_percent | vkr_mv_percent | vkr_lv_percent | pfe_kw | i0_percent | shift_mv_degree | shift_lv_degree | vector_group | tap_side | tap_neutral | tap_min | tap_max | tap_step_percent
63/25/38 MVA 110/20/10 kV | 63 | 25 | 38 | 110 | 20 | 10 | 10.4 | 10.4 | 10.4 | 0.28 | 0.32 | 0.35 | 35 | 0.89 | 0 | 0 | YN0yn0yn0 | hv | 0 | -10 | 10 | 1.2
63/25/38 MVA 110/10/10 kV | 63 | 25 | 38 | 110 | 10 | 10 | 10.4 | 10.4 | 10.4 | 0.28 | 0.32 | 0.35 | 35 | 0.89 | 0 | 0 | YN0yn0yn0 | hv | 0 | -10 | 10 | 1.2

## fuse_std_types
| fuse_type | i_rated_a | t_avg | t_min | t_total | x_avg | x_min | x_total
HV 100A | HV 100A | 100 | 0 | [10.0, 3.64, 0.854, 0.281, 0.1, 0.0531, 0.022, 0.01] | [10.0, 4.267, 1.21, 0.403, 0.1, 0.058, 0.022, 0.01] | 0 | [300.0, 350.0, 450.0, 550.0, 700.0, 850.0, 1200.0, 1752.0] | [600.0, 700.0, 900.0, 1150.0, 1665.0, 2000.0, 3000.0, 4313.0]
HV 10A | HV 10A | 10 | 0 | [10.0, 1675.0, 0.344, 0.156, 0.1, 0.0417, 0.0171, 0.01] | [10.0, 1.3, 0.3, 0.155, 0.1, 0.0555, 0.023, 0.01] | 0 | [30.0, 32.0, 35.0, 37.0, 39.0, 50.0, 70.0, 88.0] | [60.0, 70.0, 80.0, 87.0, 94.0, 110.0, 150.0, 216.0]
HV 125A | HV 125A | 125 | 0 | [10.0, 1.82, 0.344, 0.1, 0.0467, 0.0269, 0.01] | [10.0, 2.478, 0.426, 0.1, 0.0427, 0.0211, 0.01] | 0 | [375.0, 500.0, 700.0, 925.0, 1200.0, 1500.0, 2341.0] | [750.0, 1000.0, 1500.0, 2200.0, 3000.0, 4000.0, 5765.0]
HV 160A | HV 160A | 160 | 0 | [10.0, 4.15, 1.03, 0.198, 0.1, 0.051, 0.0172, 0.01] | [10.0, 2.3, 0.734, 0.274, 0.1, 0.046, 0.0177, 0.01] | 0 | [480.0, 550.0, 700.0, 1000.0, 1260.0, 1600.0, 2500.0, 3227.0] | [960.0, 1300.0, 1700.0, 2200.0, 2996.0, 4000.0, 6000.0, 7946.0]
HV 16A | HV 16A | 16 | 0 | [10.0, 0.352, 0.164, 0.1, 0.0649, 0.0342, 0.01] | [10.0, 2.34, 0.722, 0.181, 0.1, 0.055, 0.0296, 0.01] | 0 | [48.0, 60.0, 65.0, 71.0, 80.0, 100.0, 162.0] | [96.0, 110.0, 125.0, 150.0, 168.0, 200.0, 250.0, 398.0]
HV 200A | HV 200A | 200 | 0 | [10.0, 4.267, 1.21, 0.403, 0.1, 0.058, 0.022, 0.01] | [10.0, 3.73, 1.654, 0.328, 0.1, 0.0531, 0.019, 0.01] | 0 | [600.0, 700.0, 900.0, 1150.0, 1665.0, 2000.0, 3000.0, 4313.0] | [1200.0, 1500.0, 1800.0, 2700.0, 3960.0, 5000.0, 7500.0, 10620.0]
HV 20A | HV 20A | 20 | 0 | [10.0, 1.3, 0.3, 0.155, 0.1, 0.0555, 0.023, 0.01] | [10.0, 1.3, 0.161, 0.1, 0.0611, 0.0399, 0.0141, 0.01] | 0 | [60.0, 70.0, 80.0, 87.0, 94.0, 110.0, 150.0, 216.0] | [120.0, 150.0, 200.0, 223.0, 260.0, 300.0, 450.0, 532.0]
HV 25A | HV 25A | 25 | 0 | [10.0, 2.512, 0.833, 0.299, 0.1, 0.0372, 0.0223, 0.01] | [10.0, 3.125, 0.597, 0.198, 0.1, 0.0378, 0.022, 0.01] | 0 | [75.0, 82.0, 90.0, 100.0, 124.0, 170.0, 200.0, 289.0] | [150.0, 170.0, 210.0, 250.0, 294.0, 400.0, 500.0, 711.0]
HV 31.5A | HV 31.5A | 31.5 | 0 | [10.0, 2.34, 0.722, 0.181, 0.1, 0.055, 0.0296, 0.01] | [10.0, 2.84, 0.368, 0.164, 0.1, 0.0621, 0.0378, 0.0195, 0.01] | 0 | [95.0, 110.0, 125.0, 150.0, 165.0, 200.0, 250.0, 390.0] | [189.0, 220.0, 300.0, 350.0, 393.0, 450.0, 530.0, 700.0, 960.0]
HV 40A | HV 40A | 40 | 0 | [10.0, 1.3, 0.161, 0.1, 0.0611, 0.0399, 0.0141, 0.01] | [10.0, 2.05, 0.369, 0.198, 0.1, 0.051, 0.0298, 0.01] | 0 | [120.0, 150.0, 200.0, 223.0, 260.0, 300.0, 450.0, 532.0] | [240.0, 300.0, 400.0, 450.0, 530.0, 650.0, 800.0, 1311.0]
HV 50A | HV 50A | 50 | 0 | [10.0, 3.215, 0.597, 0.198, 0.1, 0.0378, 0.022, 0.01] | [10.0, 3.64, 0.854, 0.281, 0.1, 0.0531, 0.022, 0.01] | 0 | [150.0, 170.0, 210.0, 250.0, 294.0, 400.0, 500.0, 711.0] | [300.0, 350.0, 450.0, 550.0, 700.0, 850.0, 1200.0, 1752.0]
HV 6.3A | HV 6.3A | 6.3 | 0 | [10.0, 1.39, 0.344, 0.168, 0.1, 0.056, 0.0263, 0.01] | [10.0, 1.711, 0.516, 0.198, 0.1, 0.0634, 0.0303, 0.01] | 0 | [19.0, 19.5, 20.4, 20.8, 22.0, 25.0, 32.0, 48.0] | [38.0, 40.0, 43.0, 48.0, 53.0, 60.0, 75.0, 118.0]
HV 63A | HV 63A | 63 | 0 | [10.0, 2.84, 0.368, 0.164, 0.1, 0.0621, 0.0378, 0.0195, 0.01] | [10.0, 1.82, 0.344, 0.1, 0.0467, 0.0269, 0.01] | 0 | [189.0, 220.0, 300.0, 350.0, 393.0, 450.0, 530.0, 700.0, 961.0] | [378.0, 500.0, 700.0, 934.0, 1200.0, 1500.0, 2366.0]
HV 80A | HV 80A | 80 | 0 | [10.0, 2.05, 0.369, 0.198, 0.1, 0.051, 0.0298, 0.01] | [10.0, 4.15, 1.03, 0.198, 0.1, 0.051, 0.0172, 0.01] | 0 | [240.0, 300.0, 400.0, 450.0, 530.0, 650.0, 800.0, 1311.0] | [480.0, 550.0, 700.0, 1000.0, 1260.0, 1600.0, 2500.0, 3227.0]
Siemens NH-1-100 | Siemens NH-1-100 | 100 | [5400.0, 2000.0, 400.0, 20.0, 1.0, 0.2, 0.012, 0.004] | 0 | 0 | [150.0, 190.0, 250.0, 430.0, 900.0, 1250.0, 2700.0, 3600.0] | 0 | 0
Siemens NH-1-125 | Siemens NH-1-125 | 125 | [4800.0, 120.0, 7.0, 0.1, 0.004] | 0 | 0 | [180.0, 400.0, 740.0, 2000.0, 4250.0] | 0 | 0
Siemens NH-1-16 | Siemens NH-1-16 | 16 | [4000.0, 400.0, 2.0, 0.1, 0.04, 0.01] | 0 | 0 | [26.0, 35.0, 75.0, 150.0, 200.0, 300.0] | 0 | 0
Siemens NH-1-160 | Siemens NH-1-160 | 160 | [4800.0, 120.0, 7.0, 0.1, 0.004] | 0 | 0 | [210.0, 500.0, 900.0, 2300.0, 5000.0] | 0 | 0
Siemens NH-1-25 | Siemens NH-1-25 | 25 | [4000.0, 1000.0, 10.0, 0.2, 0.02, 0.01] | 0 | 0 | [40.0, 50.0, 100.0, 210.0, 400.0, 500.0] | 0 | 0
Siemens NH-1-50 | Siemens NH-1-50 | 50 | [4000.0, 40.0, 4.0, 1.0, 0.02, 0.01] | 0 | 0 | [86.0, 200.0, 300.0, 400.0, 1000.0, 1280.0] | 0 | 0
Siemens NH-1-63 | Siemens NH-1-63 | 63 | [4000.0, 100.0, 10.0, 2.0, 0.04, 0.01] | 0 | 0 | [100.0, 200.0, 300.0, 400.0, 1000.0, 1500.0] | 0 | 0
Siemens NH-1-80 | Siemens NH-1-80 | 80 | [4800.0, 120.0, 7.0, 0.1, 0.01] | 0 | 0 | [150.58, 250.0, 450.0, 1150.0, 2470.0] | 0 | 0
Siemens NH-2-1000 | Siemens NH-2-1000 | 1000 | [4800.0, 120.0, 7.0, 0.1, 0.004] | 0 | 0 | [1900.0, 3500.0, 8400.0, 24000.0, 52000.0] | 0 | 0
Siemens NH-2-200 | Siemens NH-2-200 | 200 | [4800.0, 120.0, 7.0, 0.1, 0.004] | 0 | 0 | [280.0, 650.0, 1200.0, 3000.0, 7000.0] | 0 | 0
Siemens NH-2-224 | Siemens NH-2-224 | 224 | [4800.0, 120.0, 7.0, 0.2, 0.04, 0.004] | 0 | 0 | [400.0, 750.0, 1453.0, 3025.0, 4315.0, 7600.0] | 0 | 0
Siemens NH-2-250 | Siemens NH-2-250 | 250 | [4800.0, 120.0, 7.0, 0.1, 0.004] | 0 | 0 | [450.0, 800.0, 1650.0, 4000.0, 8500.0] | 0 | 0
Siemens NH-2-315 | Siemens NH-2-315 | 315 | [4800.0, 120.0, 7.0, 0.1, 0.004] | 0 | 0 | [550.0, 920.0, 1900.0, 5000.0, 11000.0] | 0 | 0
Siemens NH-2-355 | Siemens NH-2-355 | 355 | [4800.0, 120.0, 6.0, 0.1, 0.004] | 0 | 0 | [650.0, 1116.27, 2350.0, 5840.0, 12790.0] | 0 | 0
Siemens NH-2-400 | Siemens NH-2-400 | 400 | [4800.0, 120.0, 7.0, 0.1, 0.004] | 0 | 0 | [720.0, 1350.0, 2800.0, 6500.0, 15000.0] | 0 | 0
Siemens NH-2-425 | Siemens NH-2-425 | 425 | [4800.0, 120.0, 7.0, 0.1, 0.004] | 0 | 0 | [850.0, 1500.0, 3050.0, 7500.0, 16500.0] | 0 | 0
Siemens NH-2-630 | Siemens NH-2-630 | 630 | [4800.0, 120.0, 7.0, 0.1, 0.004] | 0 | 0 | [1200.0, 2000.0, 4800.0, 12000.0, 26000.0] | 0 | 0

## res_bus
| vm_pu | va_degree | p_mw | q_mvar
0 | 0.98017 | -0.3804 | 0.0031169 | 0.00078118
1 | 0.98214 | -0.34216 | 0.017781 | 0.0044563
2 | 0.9788 | -0.40717 | 0 | 0
3 | 0.98625 | -0.26241 | 0.0032832 | 0.00082284
4 | 0.97768 | -0.42916 | 0.0076656 | 0.0019212
5 | 0.9882 | -0.22496 | 0.0056715 | 0.0014214
6 | 0.97195 | -0.54176 | 0.0088577 | 0.0022199
7 | 0.9885 | -0.21914 | 0 | 0
8 | 0.98834 | -0.22219 | 0.013264 | 0.0033243
9 | 0.99271 | -0.13823 | 0 | 0
10 | 0.99751 | -0.047074 | 0 | 0
11 | 0.99705 | -0.056314 | 0.001319 | 0.00033058
12 | 0.99683 | -0.060557 | 0.0030844 | 0.00077301
13 | 0.99451 | -0.10511 | 0 | 0
14 | 1 | 0 | -0.12916 | -0.032593
15 | 0.99673 | -0.062597 | 0.00056112 | 0.00014063
16 | 0.99401 | -0.11478 | 0.0014902 | 0.00037348
17 | 0.99671 | -0.062945 | 0.005138 | 0.0012877
18 | 0.99357 | -0.12337 | 0.0013231 | 0.0003316
19 | 0.99334 | -0.1278 | 0.0012823 | 0.00032137
20 | 0.99302 | -0.13381 | 0.0012779 | 0.00032027
21 | 0.97181 | -0.54459 | 0.004378 | 0.0010972
22 | 0.9717 | -0.54686 | 0 | 0
23 | 0.97156 | -0.54963 | 0 | 0
24 | 0.97152 | -0.55039 | 0.0025996 | 0.00065151
25 | 0.97064 | -0.56781 | 0.0026883 | 0.00067375
26 | 0.97062 | -0.56819 | 0.00067965 | 0.00017034
27 | 0.97063 | -0.56797 | 0.00014688 | 3.6813e-05
28 | 0.97063 | -0.56792 | 0.00019438 | 4.8715e-05
29 | 0.99 | -0.19231 | 0.018178 | 0.0045558
30 | 0.98971 | -0.19803 | 0 | 0
31 | 0.99055 | -0.18173 | 0 | 0
32 | 0.9894 | -0.20403 | 0.0015623 | 0.00039154
33 | 0.9919 | -0.15562 | 0.0015574 | 0.00039033
34 | 0.98936 | -0.20484 | 0.0015438 | 0.00038692
35 | 0.99195 | -0.15458 | 0.0015449 | 0.00038719
36 | 0.98921 | -0.20766 | 0.0053334 | 0.0013367
37 | 0.98931 | -0.20585 | 0.0015666 | 0.00039263
38 | 0.98932 | -0.20553 | 0.0015745 | 0.00039461
39 | 0.99252 | -0.14364 | 0.0019709 | 0.00049395
40 | 0.99275 | -0.13917 | 0.0019202 | 0.00048124
41 | 0.99281 | -0.138 | 0.0012688 | 0.00031799
42 | 0.99877 | -0.023229 | 0.0020001 | 0.00050128
43 | 0.99998 | 149.9956 | 0 | 0

## res_line
| p_from_mw | q_from_mvar | p_to_mw | q_to_mvar | pl_mw | ql_mvar | i_from_ka | i_to_ka | i_ka | vm_from_pu | va_from_degree | vm_to_pu | va_to_degree | loading_percent
0 | -0.030503 | -0.0077033 | 0.030559 | 0.0077383 | 5.6004e-05 | 3.4964e-05 | 0.046327 | 0.046327 | 0.046327 | 0.98017 | -0.3804 | 0.98214 | -0.34216 | 12.7273
1 | 0.027386 | 0.0069222 | -0.02735 | -0.0069004 | 3.5104e-05 | 2.1785e-05 | 0.041596 | 0.041596 | 0.041596 | 0.98017 | -0.3804 | 0.9788 | -0.40717 | 11.4274
2 | -0.048339 | -0.012195 | 0.048525 | 0.012312 | 0.00018535 | 0.00011745 | 0.073266 | 0.073266 | 0.073266 | 0.98214 | -0.34216 | 0.98625 | -0.26241 | 20.1281
3 | 0.02735 | 0.0069004 | -0.027322 | -0.0068825 | 2.876e-05 | 1.785e-05 | 0.041596 | 0.041596 | 0.041596 | 0.9788 | -0.40717 | 0.97768 | -0.42916 | 11.4275
4 | -0.051808 | -0.013135 | 0.051901 | 0.013194 | 9.3442e-05 | 5.9282e-05 | 0.078219 | 0.078219 | 0.078219 | 0.98625 | -0.26241 | 0.9882 | -0.22496 | 21.4889
5 | 0.019656 | 0.0049614 | -0.019551 | -0.0048978 | 0.00010543 | 6.3565e-05 | 0.029929 | 0.02993 | 0.02993 | 0.97768 | -0.42916 | 0.97195 | -0.54176 | 8.2227
6 | -0.057573 | -0.014616 | 0.057589 | 0.014626 | 1.6106e-05 | 1.0235e-05 | 0.086759 | 0.086759 | 0.086759 | 0.9882 | -0.22496 | 0.9885 | -0.21914 | 23.835
7 | 0.010693 | 0.0026779 | -0.010692 | -0.0026771 | 1.4377e-06 | 7.4282e-07 | 0.01637 | 0.01637 | 0.01637 | 0.97195 | -0.54176 | 0.97181 | -0.54459 | 4.4972
8 | -0.070855 | -0.017951 | 0.071132 | 0.018127 | 0.00027657 | 0.00017617 | 0.10673 | 0.10673 | 0.10673 | 0.9885 | -0.21914 | 0.99271 | -0.13823 | 29.3212
9 | 0.013266 | 0.0033253 | -0.013264 | -0.0033243 | 1.9272e-06 | 1.0682e-06 | 0.01997 | 0.01997 | 0.01997 | 0.9885 | -0.21914 | 0.98834 | -0.22219 | 5.4862
10 | -0.071132 | -0.018127 | 0.071446 | 0.018328 | 0.00031442 | 0.00020027 | 0.10673 | 0.10673 | 0.10673 | 0.99271 | -0.13823 | 0.99751 | -0.047074 | 29.3211
11 | -0.071446 | -0.018328 | 0.071529 | 0.01838 | 8.2742e-05 | 5.1942e-05 | 0.10673 | 0.10673 | 0.10673 | 0.99751 | -0.047074 | 0.99877 | -0.023229 | 14.6605
12 | 0.0087859 | 0.0022022 | -0.0087841 | -0.0022014 | 1.7758e-06 | 7.7737e-07 | 0.013112 | 0.013112 | 0.013112 | 0.99705 | -0.056314 | 0.99683 | -0.060557 | 3.6023
13 | 0.043649 | 0.011035 | -0.043547 | -0.010971 | 0.00010188 | 6.4373e-05 | 0.065176 | 0.065176 | 0.065176 | 0.99705 | -0.056314 | 0.99451 | -0.10511 | 17.9056
14 | -0.053754 | -0.013568 | 0.053899 | 0.01366 | 0.00014542 | 9.228e-05 | 0.080257 | 0.080257 | 0.080257 | 0.99705 | -0.056314 | 1 | 0 | 22.0486
15 | 0.0056997 | 0.0014284 | -0.0056992 | -0.0014283 | 5.5395e-07 | 8.8537e-08 | 0.0085082 | 0.0085083 | 0.0085083 | 0.99683 | -0.060557 | 0.99673 | -0.062597 | 2.3374
16 | 0.043547 | 0.010971 | -0.043527 | -0.010958 | 2.0138e-05 | 1.2724e-05 | 0.065176 | 0.065176 | 0.065176 | 0.99451 | -0.10511 | 0.99401 | -0.11478 | 17.9056
17 | 0.073612 | 0.018933 | -0.073529 | -0.018881 | 8.302e-05 | 5.2169e-05 | 0.10971 | 0.10971 | 0.10971 | 1 | 0 | 0.99877 | -0.023229 | 15.0698
18 | 0.0051381 | 0.0012877 | -0.005138 | -0.0012877 | 8.5081e-08 | 4.1951e-09 | 0.0076706 | 0.0076706 | 0.0076706 | 0.99673 | -0.062597 | 0.99671 | -0.062945 | 2.1073
19 | 0.042037 | 0.010584 | -0.04202 | -0.010573 | 1.7256e-05 | 1.0893e-05 | 0.062946 | 0.062946 | 0.062946 | 0.99401 | -0.11478 | 0.99357 | -0.12337 | 17.2928
20 | 0.040696 | 0.010242 | -0.040688 | -0.010236 | 8.6109e-06 | 5.431e-06 | 0.060964 | 0.060964 | 0.060964 | 0.99357 | -0.12337 | 0.99334 | -0.1278 | 16.7484
21 | 0.039406 | 0.0099151 | -0.039394 | -0.0099079 | 1.1317e-05 | 7.131e-06 | 0.059043 | 0.059043 | 0.059043 | 0.99334 | -0.1278 | 0.99302 | -0.13381 | 16.2207
22 | 0.038116 | 0.0095877 | -0.038109 | -0.0095828 | 7.6277e-06 | 4.8011e-06 | 0.057128 | 0.057129 | 0.057129 | 0.99302 | -0.13381 | 0.99281 | -0.138 | 15.6946
23 | 0.0063136 | 0.0015799 | -0.0063129 | -0.0015797 | 6.826e-07 | 1.9552e-07 | 0.0096663 | 0.0096664 | 0.0096664 | 0.97181 | -0.54459 | 0.9717 | -0.54686 | 2.6556
24 | 0.0063129 | 0.0015797 | -0.0063121 | -0.0015794 | 8.3091e-07 | 2.3809e-07 | 0.0096664 | 0.0096665 | 0.0096665 | 0.9717 | -0.54686 | 0.97156 | -0.54963 | 2.6556
25 | 0.0025996 | 0.00065137 | -0.0025996 | -0.00065151 | 9.4019e-08 | -1.3567e-07 | 0.0039815 | 0.0039816 | 0.0039816 | 0.97156 | -0.54963 | 0.97152 | -0.55039 | 1.0938
26 | 0.0037124 | 0.00092807 | -0.0037092 | -0.0009293 | 3.2104e-06 | -1.2218e-06 | 0.005685 | 0.0056862 | 0.0056862 | 0.97156 | -0.54963 | 0.97064 | -0.56781 | 1.5621
27 | 0.0010209 | 0.00025555 | -0.0010209 | -0.00025561 | 5.4148e-09 | -6.9403e-08 | 0.001565 | 0.001565 | 0.001565 | 0.97064 | -0.56781 | 0.97063 | -0.56792 | 0.42995
28 | -0.00067965 | -0.00017034 | 0.00067966 | 0.00017013 | 7.0811e-09 | -2.1046e-07 | 0.0010419 | 0.0010419 | 0.0010419 | 0.97062 | -0.56819 | 0.97063 | -0.56797 | 0.28625
29 | -0.00082655 | -0.00020694 | 0.00082655 | 0.0002069 | 2.0306e-09 | -4.0391e-08 | 0.001267 | 0.001267 | 0.001267 | 0.97063 | -0.56797 | 0.97063 | -0.56792 | 0.34809
30 | 0.011588 | 0.0029062 | -0.011585 | -0.0029045 | 3.1573e-06 | 1.664e-06 | 0.017418 | 0.017418 | 0.017418 | 0.99 | -0.19231 | 0.98971 | -0.19803 | 4.7853
31 | -0.029766 | -0.007462 | 0.029781 | 0.0074713 | 1.5005e-05 | 9.346e-06 | 0.04474 | 0.04474 | 0.04474 | 0.99 | -0.19231 | 0.99055 | -0.18173 | 12.2913
32 | 0.011585 | 0.0029045 | -0.011582 | -0.0029027 | 3.3119e-06 | 1.7457e-06 | 0.017418 | 0.017419 | 0.017419 | 0.98971 | -0.19803 | 0.9894 | -0.20403 | 4.7853
33 | -0.029781 | -0.0074713 | 0.029818 | 0.0074944 | 3.7123e-05 | 2.3121e-05 | 0.04474 | 0.04474 | 0.04474 | 0.99055 | -0.18173 | 0.9919 | -0.15562 | 12.2913
34 | 0.010019 | 0.0025112 | -0.010019 | -0.002511 | 3.8656e-07 | 1.891e-07 | 0.015069 | 0.015069 | 0.015069 | 0.9894 | -0.20403 | 0.98936 | -0.20484 | 4.1398
35 | -0.031376 | -0.0078848 | 0.031377 | 0.0078857 | 1.5624e-06 | 9.7568e-07 | 0.047077 | 0.047077 | 0.047077 | 0.9919 | -0.15562 | 0.99195 | -0.15458 | 12.9331
36 | 0.0084753 | 0.0021241 | -0.008475 | -0.002124 | 2.7822e-07 | 1.1943e-07 | 0.012747 | 0.012747 | 0.012747 | 0.98936 | -0.20484 | 0.98932 | -0.20553 | 3.5019
37 | -0.032922 | -0.0082729 | 0.032939 | 0.0082837 | 1.7209e-05 | 1.0771e-05 | 0.049394 | 0.049394 | 0.049394 | 0.99195 | -0.15458 | 0.99252 | -0.14364 | 13.5698
38 | -0.0053334 | -0.0013367 | 0.0053338 | 0.0013367 | 4.5793e-07 | 4.9482e-08 | 0.0080227 | 0.0080226 | 0.0080227 | 0.98921 | -0.20766 | 0.98931 | -0.20585 | 2.204
39 | -0.0069004 | -0.0017293 | 0.0069005 | 0.0017294 | 1.0829e-07 | 3.4884e-08 | 0.010379 | 0.010379 | 0.010379 | 0.98931 | -0.20585 | 0.98932 | -0.20553 | 2.8513
40 | -0.03491 | -0.0087777 | 0.034918 | 0.0087823 | 7.4497e-06 | 4.6741e-06 | 0.052349 | 0.052349 | 0.052349 | 0.99252 | -0.14364 | 0.99275 | -0.13917 | 14.3815
41 | -0.036838 | -0.0092636 | 0.03684 | 0.0092649 | 2.0519e-06 | 1.29e-06 | 0.055227 | 0.055227 | 0.055227 | 0.99275 | -0.13917 | 0.99281 | -0.138 | 15.1722

## res_trafo
| p_hv_mw | q_hv_mvar | p_lv_mw | q_lv_mvar | pl_mw | ql_mvar | i_hv_ka | i_lv_ka | vm_hv_pu | va_hv_degree | vm_lv_pu | va_lv_degree | loading_percent
0 | -1.2729e-15 | -1.3162e-15 | 0.00165 | 1.2699e-07 | 0.00165 | 1.2699e-07 | 5.2857e-17 | 0.0023815 | 0.99998 | 149.9956 | 1 | 0 | 0.2619

## res_ext_grid
| p_mw | q_mvar
0 | 0.19218 | 0.048387

## res_load
| p_mw | q_mvar
0 | 0.0031169 | 0.00078118
1 | 0.017781 | 0.0044563
2 | 0.0032832 | 0.00082284
3 | 0.0076656 | 0.0019212
4 | 0.0056715 | 0.0014214
5 | 0.0088577 | 0.0022199
6 | 0.013264 | 0.0033243
7 | 0.001319 | 0.00033058
8 | 0.0030844 | 0.00077301
9 | 0.063017 | 0.015793
10 | 0.00056112 | 0.00014063
11 | 0.0014902 | 0.00037348
12 | 0.005138 | 0.0012877
13 | 0.0013231 | 0.0003316
14 | 0.0012823 | 0.00032137
15 | 0.0012779 | 0.00032027
16 | 0.004378 | 0.0010972
17 | 0.0025996 | 0.00065151
18 | 0.0026883 | 0.00067375
19 | 0.00067965 | 0.00017034
20 | 0.00014688 | 3.6813e-05
21 | 0.00019438 | 4.8715e-05
22 | 0.018178 | 0.0045558
23 | 0.0015623 | 0.00039154
24 | 0.0015574 | 0.00039033
25 | 0.0015438 | 0.00038692
26 | 0.0015449 | 0.00038719
27 | 0.0053334 | 0.0013367
28 | 0.0015666 | 0.00039263
29 | 0.0015745 | 0.00039461
30 | 0.0019709 | 0.00049395
31 | 0.0019202 | 0.00048124
32 | 0.0012688 | 0.00031799
33 | 0.0020001 | 0.00050128

## dtypes
| element | column | dtype
0 | bus | name | object
1 | bus | vn_kv | float64
2 | bus | type | object
3 | bus | zone | object
4 | bus | in_service | bool
5 | load | name | object
6 | load | bus | uint32
7 | load | p_mw | float64
8 | load | q_mvar | float64
9 | load | const_z_percent | float64
10 | load | const_i_percent | float64
11 | load | sn_mva | float64
12 | load | scaling | float64
13 | load | in_service | bool
14 | load | type | object
15 | ext_grid | name | object
16 | ext_grid | bus | uint32
17 | ext_grid | vm_pu | float64
18 | ext_grid | va_degree | float64
19 | ext_grid | slack_weight | float64
20 | ext_grid | in_service | bool
21 | line | name | object
22 | line | std_type | object
23 | line | from_bus | uint32
24 | line | to_bus | uint32
25 | line | length_km | float64
26 | line | r_ohm_per_km | float64
27 | line | x_ohm_per_km | float64
28 | line | c_nf_per_km | float64
29 | line | g_us_per_km | float64
30 | line | max_i_ka | float64
31 | line | df | float64
32 | line | parallel | uint32
33 | line | type | object
34 | line | in_service | bool
35 | trafo | name | object
36 | trafo | std_type | object
37 | trafo | hv_bus | uint32
38 | trafo | lv_bus | uint32
39 | trafo | sn_mva | float64
40 | trafo | vn_hv_kv | float64
41 | trafo | vn_lv_kv | float64
42 | trafo | vk_percent | float64
43 | trafo | vkr_percent | float64
44 | trafo | pfe_kw | float64
45 | trafo | i0_percent | float64
46 | trafo | shift_degree | float64
47 | trafo | tap_side | object
48 | trafo | tap_neutral | int32
49 | trafo | tap_min | int32
50 | trafo | tap_max | int32
51 | trafo | tap_step_percent | float64
52 | trafo | tap_step_degree | float64
53 | trafo | tap_pos | int32
54 | trafo | tap_phase_shifter | bool
55 | trafo | parallel | uint32
56 | trafo | df | float64
57 | trafo | in_service | bool
58 | line_geodata | coords | object
59 | bus_geodata | x | float64
60 | bus_geodata | y | float64
61 | bus_geodata | coords | object
62 | res_bus | vm_pu | float64
63 | res_bus | va_degree | float64
64 | res_bus | p_mw | float64
65 | res_bus | q_mvar | float64
66 | res_line | p_from_mw | float64
67 | res_line | q_from_mvar | float64
68 | res_line | p_to_mw | float64
69 | res_line | q_to_mvar | float64
70 | res_line | pl_mw | float64
71 | res_line | ql_mvar | float64
72 | res_line | i_from_ka | float64
73 | res_line | i_to_ka | float64
74 | res_line | i_ka | float64
75 | res_line | vm_from_pu | float64
76 | res_line | va_from_degree | float64
77 | res_line | vm_to_pu | float64
78 | res_line | va_to_degree | float64
79 | res_line | loading_percent | float64
80 | res_trafo | p_hv_mw | float64
81 | res_trafo | q_hv_mvar | float64
82 | res_trafo | p_lv_mw | float64
83 | res_trafo | q_lv_mvar | float64
84 | res_trafo | pl_mw | float64
85 | res_trafo | ql_mvar | float64
86 | res_trafo | i_hv_ka | float64
87 | res_trafo | i_lv_ka | float64
88 | res_trafo | vm_hv_pu | float64
89 | res_trafo | va_hv_degree | float64
90 | res_trafo | vm_lv_pu | float64
91 | res_trafo | va_lv_degree | float64
92 | res_trafo | loading_percent | float64
93 | res_ext_grid | p_mw | float64
94 | res_ext_grid | q_mvar | float64
95 | res_load | p_mw | float64
96 | res_load | q_mvar | float64

## parameters
| version | format_version | converged | OPF_converged | name | f_hz | sn_mva
0 | 2.14.6 | 2.14.0 | TRUE | FALSE |  | 50 | 1