## bus
| name | vn_kv | type | zone | in_service
0 | bus_LV_1704-6_1_3_node_11 | 0.4 | n |  | TRUE
1 | bus_LV_1704-6_1_3_node_12 | 0.4 | n |  | TRUE
2 | bus_LV_1704-6_1_3_node_13 | 0.4 | n |  | TRUE
3 | bus_LV_1704-6_1_3_node_14 | 0.4 | n |  | TRUE
4 | bus_LV_1704-6_1_3_node_15 | 0.4 | n |  | TRUE
5 | bus_LV_1704-6_1_3_node_16 | 0.4 | n |  | TRUE
6 | bus_LV_1704-6_1_3_node_28 | 0.4 | n |  | TRUE
7 | bus_LV_1704-6_1_3_node_17 | 0.4 | n |  | TRUE
8 | bus_LV_1704-6_1_3_node_18 | 0.4 | n |  | TRUE
9 | bus_LV_1704-6_1_3_node_19 | 0.4 | n |  | TRUE
10 | bus_LV_1704-6_1_3_node_23 | 0.4 | n |  | TRUE
11 | bus_LV_1704-6_1_3_node_24 | 0.4 | n |  | TRUE
12 | bus_LV_1704-6_1_3_node_102 | 0.4 | n |  | TRUE
13 | bus_LV_1704-6_1_3_node_61 | 0.4 | n |  | TRUE
14 | bus_LV_1704-6_1_3_node_30 | 0.4 | n |  | TRUE
15 | bus_LV_1704-6_1_3_node_29 | 0.4 | n |  | TRUE
16 | bus_LV_1704-6_1_3_node_187 | 0.4 | n |  | TRUE
17 | bus_LV_1704-6_1_3_node_186 | 0.4 | n |  | TRUE
18 | bus_LV_1704-6_1_3_node_189 | 0.4 | n |  | TRUE
19 | bus_LV_1704-6_1_3_node_64 | 0.4 | n |  | TRUE
20 | bus_LV_1704-6_1_3_node_65 | 0.4 | n |  | TRUE
21 | bus_LV_1704-6_1_3_node_66 | 0.4 | n |  | TRUE
22 | bus_LV_1704-6_1_3_node_67 | 0.4 | n |  | TRUE
23 | bus_LV_1704-6_1_3_node_68 | 0.4 | n |  | TRUE
24 | bus_LV_1704-6_1_3_node_69 | 0.4 | n |  | TRUE
25 | bus_LV_1704-6_1_3_node_158 | 0.4 | n |  | TRUE
26 | bus_LV_1704-6_1_3_node_152 | 0.4 | n |  | TRUE
27 | bus_LV_1704-6_1_3_node_116 | 0.4 | n |  | TRUE
28 | bus_LV_1704-6_1_3_node_99 | 0.4 | n |  | TRUE
29 | bus_LV_1704-6_1_3_node_100 | 0.4 | n |  | TRUE
30 | bus_LV_1704-6_1_3_node_101 | 0.4 | n |  | TRUE
31 | bus_LV_1704-6_1_3_node_103 | 0.4 | n |  | TRUE
32 | bus_LV_1704-6_1_3_node_104 | 0.4 | n |  | TRUE
33 | bus_LV_1704-6_1_3_node_105 | 0.4 | n |  | TRUE
34 | bus_LV_1704-6_1_3_node_106 | 0.4 | n |  | TRUE
35 | bus_LV_1704-6_1_3_node_107 | 0.4 | n |  | TRUE
36 | bus_LV_1704-6_1_3_node_117 | 0.4 | n |  | TRUE
37 | bus_LV_1704-6_1_3_node_108 | 0.4 | n |  | TRUE
38 | bus_LV_1704-6_1_3_node_109 | 0.4 | n |  | TRUE
39 | bus_LV_1704-6_1_3_node_110 | 0.4 | n |  | TRUE
40 | bus_LV_1704-6_1_3_node_111 | 0.4 | n |  | TRUE
41 | bus_LV_1704-6_1_3_node_112 | 0.4 | n |  | TRUE
42 | bus_LV_1704-6_1_3_node_113 | 0.4 | n |  | TRUE
43 | bus_LV_1704-6_1_3_node_114 | 0.4 | n |  | TRUE
44 | bus_LV_1704-6_1_3_node_115 | 0.4 | n |  | TRUE
45 | bus_LV_1704-6_1_3_node_118 | 0.4 | n |  | TRUE
46 | bus_LV_1704-6_1_3_node_120 | 0.4 | n |  | TRUE
47 | bus_LV_1704-6_1_3_node_119 | 0.4 | n |  | TRUE
48 | bus_LV_1704-6_1_3_node_174 | 0.4 | n |  | TRUE
49 | bus_LV_1704-6_1_3_node_171 | 0.4 | n |  | TRUE
50 | bus_LV_1704-6_1_3_node_121 | 0.4 | n |  | TRUE
51 | bus_LV_1704-6_1_3_node_122 | 0.4 | n |  | TRUE
52 | bus_LV_1704-6_1_3_node_123 | 0.4 | n |  | TRUE
53 | bus_LV_1704-6_1_3_node_124 | 0.4 | n |  | TRUE
54 | bus_LV_1704-6_1_3_node_125 | 0.4 | n |  | TRUE
55 | bus_LV_1704-6_1_3_node_126 | 0.4 | n |  | TRUE
56 | bus_LV_1704-6_1_3_node_218 | 0.4 | n |  | TRUE
57 | bus_LV_1704-6_1_3_node_129 | 0.4 | n |  | TRUE
58 | bus_LV_1704-6_1_3_node_132 | 0.4 | n |  | TRUE
59 | bus_LV_1704-6_1_3_node_127 | 0.4 | n |  | TRUE
60 | bus_LV_1704-6_1_3_node_128 | 0.4 | n |  | TRUE
61 | bus_LV_1704-6_1_3_node_130 | 0.4 | n |  | TRUE
62 | bus_LV_1704-6_1_3_node_131 | 0.4 | n |  | TRUE
63 | bus_LV_1704-6_1_3_node_136 | 0.4 | n |  | TRUE
64 | bus_LV_1704-6_1_3_node_133 | 0.4 | n |  | TRUE
65 | bus_LV_1704-6_1_3_node_135 | 0.4 | n |  | TRUE
66 | bus_LV_1704-6_1_3_node_134 | 0.4 | n |  | TRUE
67 | bus_LV_1704-6_1_3_node_138 | 0.4 | n |  | TRUE
68 | bus_LV_1704-6_1_3_node_139 | 0.4 | n |  | TRUE
69 | bus_LV_1704-6_1_3_node_137 | 0.4 | n |  | TRUE
70 | bus_LV_1704-6_1_3_node_206 | 0.4 | n |  | TRUE
71 | bus_LV_1704-6_1_3_node_207 | 0.4 | n |  | TRUE
72 | bus_LV_1704-6_1_3_node_145 | 0.4 | n |  | TRUE
73 | bus_LV_1704-6_1_3_node_153 | 0.4 | n |  | TRUE
74 | bus_LV_1704-6_1_3_node_156 | 0.4 | n |  | TRUE
75 | bus_LV_1704-6_1_3_node_159 | 0.4 | n |  | TRUE
76 | bus_LV_1704-6_1_3_node_157 | 0.4 | n |  | TRUE
77 | bus_LV_1704-6_1_3_node_164 | 0.4 | n |  | TRUE
78 | bus_LV_1704-6_1_3_node_161 | 0.4 | n |  | TRUE
79 | bus_LV_1704-6_1_3_node_162 | 0.4 | n |  | TRUE
80 | bus_LV_1704-6_1_3_node_163 | 0.4 | n |  | TRUE
81 | bus_LV_1704-6_1_3_node_165 | 0.4 | n |  | TRUE
82 | bus_LV_1704-6_1_3_node_166 | 0.4 | n |  | TRUE
83 | bus_LV_1704-6_1_3_node_167 | 0.4 | n |  | TRUE
84 | bus_LV_1704-6_1_3_node_168 | 0.4 | n |  | TRUE
85 | bus_LV_1704-6_1_3_node_169 | 0.4 | n |  | TRUE
86 | bus_LV_1704-6_1_3_node_170 | 0.4 | n |  | TRUE
87 | bus_LV_1704-6_1_3_node_172 | 0.4 | n |  | TRUE
88 | bus_LV_1704-6_1_3_node_173 | 0.4 | n |  | TRUE
89 | bus_LV_1704-6_1_3_node_175 | 0.4 | n |  | TRUE
90 | bus_LV_1704-6_1_3_node_176 | 0.4 | n |  | TRUE
91 | bus_LV_1704-6_1_3_node_177 | 0.4 | n |  | TRUE
92 | bus_LV_1704-6_1_3_node_178 | 0.4 | n |  | TRUE
93 | bus_LV_1704-6_1_3_node_181 | 0.4 | n |  | TRUE
94 | bus_LV_1704-6_1_3_node_179 | 0.4 | n |  | TRUE
95 | bus_LV_1704-6_1_3_node_185 | 0.4 | n |  | TRUE
96 | bus_LV_1704-6_1_3_node_180 | 0.4 | n |  | TRUE
97 | bus_LV_1704-6_1_3_node_184 | 0.4 | n |  | TRUE
98 | bus_LV_1704-6_1_3_node_195 | 0.4 | n |  | TRUE
99 | bus_LV_1704-6_1_3_node_198 | 0.4 | n |  | TRUE
100 | bus_LV_1704-6_1_3_node_193 | 0.4 | n |  | TRUE
101 | bus_LV_1704-6_1_3_node_182 | 0.4 | n |  | TRUE
102 | bus_LV_1704-6_1_3_node_183 | 0.4 | n |  | TRUE
103 | bus_LV_1704-6_1_3_node_188 | 0.4 | n |  | TRUE
104 | bus_LV_1704-6_1_3_node_191 | 0.4 | n |  | TRUE
105 | bus_LV_1704-6_1_3_node_190 | 0.4 | n |  | TRUE
106 | bus_LV_1704-6_1_3_node_192 | 0.4 | n |  | TRUE
107 | bus_LV_1704-6_1_3_node_194 | 0.4 | n |  | TRUE
108 | bus_LV_1704-6_1_3_node_221 | 0.4 | n |  | TRUE
109 | bus_LV_1704-6_1_3_node_196 | 0.4 | n |  | TRUE
110 | bus_LV_1704-6_1_3_node_199 | 0.4 | n |  | TRUE
111 | bus_LV_1704-6_1_3_node_202 | 0.4 | n |  | TRUE
112 | bus_LV_1704-6_1_3_node_197 | 0.4 | n |  | TRUE
113 | bus_LV_1704-6_1_3_node_204 | 0.4 | n |  | TRUE
114 | bus_LV_1704-6_1_3_node_201 | 0.4 | n |  | TRUE
115 | bus_LV_1704-6_1_3_node_200 | 0.4 | n |  | TRUE
116 | bus_LV_1704-6_1_3_node_203 | 0.4 | n |  | TRUE
117 | bus_LV_1704-6_1_3_node_224 | 0.4 | n |  | TRUE
118 | bus_LV_1704-6_1_3_node_205 | 0.4 | n |  | TRUE
119 | bus_LV_1704-6_1_3_node_208 | 0.4 | n |  | TRUE
120 | bus_LV_1704-6_1_3_node_209 | 0.4 | n |  | TRUE
121 | bus_LV_1704-6_1_3_node_210 | 0.4 | n |  | TRUE
122 | bus_LV_1704-6_1_3_node_213 | 0.4 | n |  | TRUE
123 | bus_LV_1704-6_1_3_node_219 | 0.4 | n |  | TRUE
124 | bus_LV_1704-6_1_3_node_220 | 0.4 | n |  | TRUE
125 | bus_LV_1704-6_1_3_node_223 | 0.4 | n |  | TRUE
126 | bus_LV_1704-6_1_3_node_225 | 0.4 | n |  | TRUE
127 | bus_LV_1704-6_1_3_node_226 | 0.4 | n |  | TRUE
128 | bus_LV_1704-6_1_3_node_227 | 0.4 | n |  | TRUE
129 | bus_LV_1704-6_1_3_node_228 | 0.4 | n |  | TRUE
130 | bus_LV_1704-6_1_3_node_229 | 0.4 | n |  | TRUE
131 | bus_LV_1704-6_1_3_node_230 | 0.4 | n |  | TRUE
132 | bus_LV_1704-6_1_3_node_231 | 0.4 | n |  | TRUE
133 | bus_LV_1704-6_1_3_node_233 | 0.4 | n |  | TRUE
134 | bus_LV_1704-6_1_3_node_234 | 0.4 | n |  | TRUE
135 | bus_LV_1704-6_1_3_node_235 | 0.4 | n |  | TRUE
136 | bus_LV_1704-6_1_3_node_236 | 0.4 | n |  | TRUE
137 | bus_LV_1704-6_1_3_node_237 | 0.4 | n |  | TRUE
138 | bus_LV_1704-6_1_3_node_238 | 0.4 | n |  | TRUE
139 | bus_MV_0_node_118 | 20 | n |  | TRUE

## load
| name | bus | p_mw | q_mvar | const_z_percent | const_i_percent | sn_mva | scaling | in_service | type
0 | LV_1704-6_1_3_load_11 | 0 | 0.00045488 | 0.000114 | 0 | 0 |  | 1 | TRUE | wye
1 | LV_1704-6_1_3_load_12 | 1 | 0.0018795 | 0.00047105 | 0 | 0 |  | 1 | TRUE | wye
2 | LV_1704-6_1_3_load_13 | 2 | 0.00061769 | 0.00015481 | 0 | 0 |  | 1 | TRUE | wye
3 | LV_1704-6_1_3_load_15 | 4 | 0.00052642 | 0.00013193 | 0 | 0 |  | 1 | TRUE | wye
4 | LV_1704-6_1_3_load_17 | 7 | 0.0018317 | 0.00045907 | 0 | 0 |  | 1 | TRUE | wye
5 | LV_1704-6_1_3_load_18 | 8 | 0.00046602 | 0.0001168 | 0 | 0 |  | 1 | TRUE | wye
6 | LV_1704-6_1_3_load_24 | 11 | 0.00027333 | 6.8503e-05 | 0 | 0 |  | 1 | TRUE | wye
7 | LV_1704-6_1_3_load_102 | 12 | 0.00043931 | 0.0001101 | 0 | 0 |  | 1 | TRUE | wye
8 | LV_1704-6_1_3_load_61 | 13 | 0.00031381 | 7.8647e-05 | 0 | 0 |  | 1 | TRUE | wye
9 | LV_1704-6_1_3_load_30 | 14 | 0.0019225 | 0.00048183 | 0 | 0 |  | 1 | TRUE | wye
10 | LV_1704-6_1_3_load_187 | 16 | 0.00046134 | 0.00011562 | 0 | 0 |  | 1 | TRUE | wye
11 | LV_1704-6_1_3_load_186 | 17 | 2.8618e-05 | 7.1723e-06 | 0 | 0 |  | 1 | TRUE | wye
12 | LV_1704-6_1_3_load_189 | 18 | 0.00046424 | 0.00011635 | 0 | 0 |  | 1 | TRUE | wye
13 | LV_1704-6_1_3_load_66 | 21 | 5.3748e-05 | 1.347e-05 | 0 | 0 |  | 1 | TRUE | wye
14 | LV_1704-6_1_3_load_67 | 22 | 0.00016914 | 4.239e-05 | 0 | 0 |  | 1 | TRUE | wye
15 | LV_1704-6_1_3_load_68 | 23 | 0.00043156 | 0.00010816 | 0 | 0 |  | 1 | TRUE | wye
16 | LV_1704-6_1_3_load_69 | 24 | 4.5208e-05 | 1.133e-05 | 0 | 0 |  | 1 | TRUE | wye
17 | LV_1704-6_1_3_load_158 | 25 | 0.00016329 | 4.0923e-05 | 0 | 0 |  | 1 | TRUE | wye
18 | LV_1704-6_1_3_load_99 | 28 | 0.00045509 | 0.00011406 | 0 | 0 |  | 1 | TRUE | wye
19 | LV_1704-6_1_3_load_100 | 29 | 0.00073481 | 0.00018416 | 0 | 0 |  | 1 | TRUE | wye
20 | LV_1704-6_1_3_load_101 | 30 | 0.00018262 | 4.5769e-05 | 0 | 0 |  | 1 | TRUE | wye
21 | LV_1704-6_1_3_load_103 | 31 | 0.00060863 | 0.00015254 | 0 | 0 |  | 1 | TRUE | wye
22 | LV_1704-6_1_3_load_104 | 32 | 0.0008015 | 0.00020087 | 0 | 0 |  | 1 | TRUE | wye
23 | LV_1704-6_1_3_load_105 | 33 | 0.0002069 | 5.1854e-05 | 0 | 0 |  | 1 | TRUE | wye
24 | LV_1704-6_1_3_load_106 | 34 | 0.00039652 | 9.9378e-05 | 0 | 0 |  | 1 | TRUE | wye
25 | LV_1704-6_1_3_load_107 | 35 | 0.00040485 | 0.00010147 | 0 | 0 |  | 1 | TRUE | wye
26 | LV_1704-6_1_3_load_117 | 36 | 8.6008e-05 | 2.1556e-05 | 0 | 0 |  | 1 | TRUE | wye
27 | LV_1704-6_1_3_load_108 | 37 | 0.00028054 | 7.031e-05 | 0 | 0 |  | 1 | TRUE | wye
28 | LV_1704-6_1_3_load_109 | 38 | 0.0001465 | 3.6717e-05 | 0 | 0 |  | 1 | TRUE | wye
29 | LV_1704-6_1_3_load_111 | 40 | 5.9589e-05 | 1.4934e-05 | 0 | 0 |  | 1 | TRUE | wye
30 | LV_1704-6_1_3_load_112 | 41 | 0.00016737 | 4.1947e-05 | 0 | 0 |  | 1 | TRUE | wye
31 | LV_1704-6_1_3_load_113 | 42 | 5.964e-05 | 1.4947e-05 | 0 | 0 |  | 1 | TRUE | wye
32 | LV_1704-6_1_3_load_114 | 43 | 5.9589e-05 | 1.4934e-05 | 0 | 0 |  | 1 | TRUE | wye
33 | LV_1704-6_1_3_load_115 | 44 | 5.9572e-05 | 1.493e-05 | 0 | 0 |  | 1 | TRUE | wye
34 | LV_1704-6_1_3_load_120 | 46 | 7.5352e-05 | 1.8885e-05 | 0 | 0 |  | 1 | TRUE | wye
35 | LV_1704-6_1_3_load_174 | 48 | 0.00054206 | 0.00013585 | 0 | 0 |  | 1 | TRUE | wye
36 | LV_1704-6_1_3_load_121 | 50 | 0.00027657 | 6.9316e-05 | 0 | 0 |  | 1 | TRUE | wye
37 | LV_1704-6_1_3_load_122 | 51 | 0.00079704 | 0.00019976 | 0 | 0 |  | 1 | TRUE | wye
38 | LV_1704-6_1_3_load_123 | 52 | 9.9652e-05 | 2.4975e-05 | 0 | 0 |  | 1 | TRUE | wye
39 | LV_1704-6_1_3_load_124 | 53 | 0.00019362 | 4.8526e-05 | 0 | 0 |  | 1 | TRUE | wye
40 | LV_1704-6_1_3_load_126 | 55 | 0.00022402 | 5.6144e-05 | 0 | 0 |  | 1 | TRUE | wye
41 | LV_1704-6_1_3_load_218 | 56 | 9.0059e-05 | 2.2571e-05 | 0 | 0 |  | 1 | TRUE | wye
42 | LV_1704-6_1_3_load_132 | 58 | 0.00020288 | 5.0847e-05 | 0 | 0 |  | 1 | TRUE | wye
43 | LV_1704-6_1_3_load_127 | 59 | 0.00034654 | 8.6852e-05 | 0 | 0 |  | 1 | TRUE | wye
44 | LV_1704-6_1_3_load_128 | 60 | 0.00020863 | 5.2288e-05 | 0 | 0 |  | 1 | TRUE | wye
45 | LV_1704-6_1_3_load_130 | 61 | 0.0001922 | 4.8169e-05 | 0 | 0 |  | 1 | TRUE | wye
46 | LV_1704-6_1_3_load_136 | 63 | 0.00022068 | 5.5307e-05 | 0 | 0 |  | 1 | TRUE | wye
47 | LV_1704-6_1_3_load_138 | 67 | 0.00014181 | 3.5542e-05 | 0 | 0 |  | 1 | TRUE | wye
48 | LV_1704-6_1_3_load_139 | 68 | 0.00010654 | 2.6702e-05 | 0 | 0 |  | 1 | TRUE | wye
49 | LV_1704-6_1_3_load_137 | 69 | 0.0015176 | 0.00038036 | 0 | 0 |  | 1 | TRUE | wye
50 | LV_1704-6_1_3_load_206 | 70 | 0.00048692 | 0.00012203 | 0 | 0 |  | 1 | TRUE | wye
51 | LV_1704-6_1_3_load_207 | 71 | 0.00019798 | 4.9619e-05 | 0 | 0 |  | 1 | TRUE | wye
52 | LV_1704-6_1_3_load_153 | 73 | 0.00033802 | 8.4716e-05 | 0 | 0 |  | 1 | TRUE | wye
53 | LV_1704-6_1_3_load_156 | 74 | 6.9237e-05 | 1.7352e-05 | 0 | 0 |  | 1 | TRUE | wye
54 | LV_1704-6_1_3_load_159 | 75 | 0.0001036 | 2.5965e-05 | 0 | 0 |  | 1 | TRUE | wye
55 | LV_1704-6_1_3_load_157 | 76 | 0.00039895 | 9.9985e-05 | 0 | 0 |  | 1 | TRUE | wye
56 | LV_1704-6_1_3_load_164 | 77 | 0.0003703 | 9.2805e-05 | 0 | 0 |  | 1 | TRUE | wye
57 | LV_1704-6_1_3_load_162 | 79 | 0.00013724 | 3.4395e-05 | 0 | 0 |  | 1 | TRUE | wye
58 | LV_1704-6_1_3_load_163 | 80 | 6.3662e-05 | 1.5955e-05 | 0 | 0 |  | 1 | TRUE | wye
59 | LV_1704-6_1_3_load_166 | 82 | 0.00017868 | 4.4781e-05 | 0 | 0 |  | 1 | TRUE | wye
60 | LV_1704-6_1_3_load_167 | 83 | 0.00020891 | 5.2358e-05 | 0 | 0 |  | 1 | TRUE | wye
61 | LV_1704-6_1_3_load_168 | 84 | 0.00015071 | 3.7772e-05 | 0 | 0 |  | 1 | TRUE | wye
62 | LV_1704-6_1_3_load_170 | 86 | 0.00091293 | 0.0002288 | 0 | 0 |  | 1 | TRUE | wye
63 | LV_1704-6_1_3_load_172 | 87 | 0.00021347 | 5.3501e-05 | 0 | 0 |  | 1 | TRUE | wye
64 | LV_1704-6_1_3_load_173 | 88 | 0.00011054 | 2.7704e-05 | 0 | 0 |  | 1 | TRUE | wye
65 | LV_1704-6_1_3_load_175 | 89 | 0.00049802 | 0.00012482 | 0 | 0 |  | 1 | TRUE | wye
66 | LV_1704-6_1_3_load_176 | 90 | 0.00012509 | 3.1351e-05 | 0 | 0 |  | 1 | TRUE | wye
67 | LV_1704-6_1_3_load_178 | 92 | 0.00016298 | 4.0848e-05 | 0 | 0 |  | 1 | TRUE | wye
68 | LV_1704-6_1_3_load_181 | 93 | 7.3345e-05 | 1.8382e-05 | 0 | 0 |  | 1 | TRUE | wye
69 | LV_1704-6_1_3_load_185 | 95 | 0.00048458 | 0.00012145 | 0 | 0 |  | 1 | TRUE | wye
70 | LV_1704-6_1_3_load_184 | 97 | 0.00014431 | 3.6167e-05 | 0 | 0 |  | 1 | TRUE | wye
71 | LV_1704-6_1_3_load_193 | 100 | 0.00010128 | 2.5384e-05 | 0 | 0 |  | 1 | TRUE | wye
72 | LV_1704-6_1_3_load_182 | 101 | 0.0001187 | 2.975e-05 | 0 | 0 |  | 1 | TRUE | wye
73 | LV_1704-6_1_3_load_183 | 102 | 0.00045918 | 0.00011508 | 0 | 0 |  | 1 | TRUE | wye
74 | LV_1704-6_1_3_load_188 | 103 | 0.00016602 | 4.1608e-05 | 0 | 0 |  | 1 | TRUE | wye
75 | LV_1704-6_1_3_load_191 | 104 | 0.00030134 | 7.5523e-05 | 0 | 0 |  | 1 | TRUE | wye
76 | LV_1704-6_1_3_load_190 | 105 | 0.00032787 | 8.2171e-05 | 0 | 0 |  | 1 | TRUE | wye
77 | LV_1704-6_1_3_load_192 | 106 | 0.00040089 | 0.00010047 | 0 | 0 |  | 1 | TRUE | wye
78 | LV_1704-6_1_3_load_194 | 107 | 0.00016307 | 4.0869e-05 | 0 | 0 |  | 1 | TRUE | wye
79 | LV_1704-6_1_3_load_221 | 108 | 0.00014769 | 3.7015e-05 | 0 | 0 |  | 1 | TRUE | wye
80 | LV_1704-6_1_3_load_199 | 110 | 0.0001009 | 2.5288e-05 | 0 | 0 |  | 1 | TRUE | wye
81 | LV_1704-6_1_3_load_204 | 113 | 0.0004117 | 0.00010318 | 0 | 0 |  | 1 | TRUE | wye
82 | LV_1704-6_1_3_load_201 | 114 | 0.0002044 | 5.1227e-05 | 0 | 0 |  | 1 | TRUE | wye
83 | LV_1704-6_1_3_load_200 | 115 | 7.8859e-05 | 1.9764e-05 | 0 | 0 |  | 1 | TRUE | wye
84 | LV_1704-6_1_3_load_203 | 116 | 8.5047e-05 | 2.1315e-05 | 0 | 0 |  | 1 | TRUE | wye
85 | LV_1704-6_1_3_load_224 | 117 | 3.4419e-05 | 8.6263e-06 | 0 | 0 |  | 1 | TRUE | wye
86 | LV_1704-6_1_3_load_205 | 118 | 0.0001062 | 2.6616e-05 | 0 | 0 |  | 1 | TRUE | wye
87 | LV_1704-6_1_3_load_208 | 119 | 0.00012298 | 3.0822e-05 | 0 | 0 |  | 1 | TRUE | wye
88 | LV_1704-6_1_3_load_209 | 120 | 0.00022303 | 5.5896e-05 | 0 | 0 |  | 1 | TRUE | wye
89 | LV_1704-6_1_3_load_210 | 121 | 5.1489e-05 | 1.2904e-05 | 0 | 0 |  | 1 | TRUE | wye
90 | LV_1704-6_1_3_load_213 | 122 | 0.00013592 | 3.4065e-05 | 0 | 0 |  | 1 | TRUE | wye
91 | LV_1704-6_1_3_load_219 | 123 | 5.1351e-05 | 1.287e-05 | 0 | 0 |  | 1 | TRUE | wye
92 | LV_1704-6_1_3_load_220 | 124 | 0.00027562 | 6.9077e-05 | 0 | 0 |  | 1 | TRUE | wye
93 | LV_1704-6_1_3_load_223 | 125 | 5.1378e-05 | 1.2877e-05 | 0 | 0 |  | 1 | TRUE | wye
94 | LV_1704-6_1_3_load_228 | 129 | 0.00038891 | 9.7469e-05 | 0 | 0 |  | 1 | TRUE | wye
95 | LV_1704-6_1_3_load_229 | 130 | 9.3184e-05 | 2.3354e-05 | 0 | 0 |  | 1 | TRUE | wye
96 | LV_1704-6_1_3_load_230 | 131 | 7.8599e-05 | 1.9699e-05 | 0 | 0 |  | 1 | TRUE | wye
97 | LV_1704-6_1_3_load_231 | 132 | 0.00014982 | 3.7549e-05 | 0 | 0 |  | 1 | TRUE | wye
98 | LV_1704-6_1_3_load_233 | 133 | 4.2899e-05 | 1.0751e-05 | 0 | 0 |  | 1 | TRUE | wye
99 | LV_1704-6_1_3_load_234 | 134 | 3.0058e-05 | 7.5333e-06 | 0 | 0 |  | 1 | TRUE | wye
100 | LV_1704-6_1_3_load_235 | 135 | 0.00035578 | 8.9166e-05 | 0 | 0 |  | 1 | TRUE | wye
101 | LV_1704-6_1_3_load_236 | 136 | 3.194e-05 | 8.0049e-06 | 0 | 0 |  | 1 | TRUE | wye
102 | LV_1704-6_1_3_load_238 | 138 | 6.9793e-05 | 1.7492e-05 | 0 | 0 |  | 1 | TRUE | wye

## ext_grid
| name | bus | vm_pu | va_degree | slack_weight | in_service
0 |  | 45 | 1 | 0 | 1 | TRUE

## line
| name | std_type | from_bus | to_bus | length_km | r_ohm_per_km | x_ohm_per_km | c_nf_per_km | g_us_per_km | max_i_ka | df | parallel | type | in_service
0 | LV_1704-6_1_3_line_0 |  | 0 | 1 | 0.12741 | 0.125 | 0.08 | 261 | 0 | 0.364 | 1 | 1 | cs | TRUE
1 | LV_1704-6_1_3_line_1 |  | 1 | 2 | 0.04086 | 0.125 | 0.08 | 261 | 0 | 0.364 | 1 | 1 | cs | TRUE
2 | LV_1704-6_1_3_line_2 |  | 2 | 3 | 0.014722 | 0.125 | 0.08 | 261 | 0 | 0.364 | 1 | 1 | cs | TRUE
3 | LV_1704-6_1_3_line_3 |  | 3 | 4 | 0.04975 | 0.125 | 0.08 | 261 | 0 | 0.364 | 1 | 1 | cs | TRUE
4 | LV_1704-6_1_3_line_4 |  | 4 | 5 | 0.17662 | 0.125 | 0.08 | 261 | 0 | 0.364 | 1 | 1 | cs | TRUE
5 | LV_1704-6_1_3_line_5 |  | 5 | 6 | 0.26601 | 0.125 | 0.08 | 261 | 0 | 0.364 | 1 | 1 | cs | TRUE
6 | LV_1704-6_1_3_line_6 |  | 6 | 14 | 0.3048 | 0.125 | 0.08 | 261 | 0 | 0.364 | 1 | 3 | cs | TRUE
7 | LV_1704-6_1_3_line_7 |  | 6 | 10 | 0.20914 | 0.125 | 0.08 | 261 | 0 | 0.364 | 1 | 3 | cs | TRUE
8 | LV_1704-6_1_3_line_8 |  | 7 | 8 | 0.012587 | 0.125 | 0.08 | 261 | 0 | 0.364 | 1 | 1 | cs | TRUE
9 | LV_1704-6_1_3_line_9 |  | 8 | 9 | 0.10049 | 0.125 | 0.08 | 261 | 0 | 0.364 | 1 | 1 | cs | TRUE
10 | LV_1704-6_1_3_line_10 |  | 9 | 10 | 0.25209 | 0.125 | 0.08 | 261 | 0 | 0.364 | 1 | 1 | cs | TRUE
11 | LV_1704-6_1_3_line_11 |  | 9 | 11 | 0.22064 | 0.125 | 0.08 | 261 | 0 | 0.364 | 1 | 1 | cs | TRUE
12 | LV_1704-6_1_3_line_12 |  | 10 | 12 | 0.10335 | 0.125 | 0.08 | 261 | 0 | 0.364 | 1 | 3 | cs | TRUE
13 | LV_1704-6_1_3_line_13 |  | 11 | 13 | 0.071504 | 0.125 | 0.08 | 261 | 0 | 0.364 | 1 | 1 | cs | TRUE
14 | LV_1704-6_1_3_line_14 |  | 12 | 29 | 0.0030011 | 0.125 | 0.08 | 261 | 0 | 0.364 | 1 | 3 | cs | TRUE
15 | LV_1704-6_1_3_line_15 |  | 14 | 18 | 0.0089797 | 0.125 | 0.08 | 261 | 0 | 0.364 | 1 | 3 | cs | TRUE
16 | LV_1704-6_1_3_line_16 |  | 15 | 16 | 0.30008 | 0.125 | 0.08 | 261 | 0 | 0.364 | 1 | 3 | cs | TRUE
17 | LV_1704-6_1_3_line_17 |  | 15 | 17 | 0.32614 | 0.125 | 0.08 | 261 | 0 | 0.364 | 1 | 3 | cs | TRUE
18 | LV_1704-6_1_3_line_18 |  | 16 | 103 | 0.0025124 | 0.125 | 0.08 | 261 | 0 | 0.364 | 1 | 3 | cs | TRUE
19 | LV_1704-6_1_3_line_19 |  | 17 | 46 | 0.033783 | 0.125 | 0.08 | 261 | 0 | 0.364 | 1 | 3 | cs | TRUE
20 | LV_1704-6_1_3_line_20 |  | 18 | 105 | 0.015579 | 0.125 | 0.08 | 261 | 0 | 0.364 | 1 | 3 | cs | TRUE
21 | LV_1704-6_1_3_line_21 |  | 19 | 20 | 0.023979 | 0.125 | 0.08 | 261 | 0 | 0.364 | 1 | 3 | cs | TRUE
22 | LV_1704-6_1_3_line_22 |  | 19 | 21 | 0.0076976 | 0.125 | 0.08 | 261 | 0 | 0.364 | 1 | 3 | cs | TRUE
23 | LV_1704-6_1_3_line_23 |  | 20 | 22 | 0.022755 | 0.125 | 0.08 | 261 | 0 | 0.364 | 1 | 3 | cs | TRUE
24 | LV_1704-6_1_3_line_24 |  | 20 | 23 | 0.013881 | 0.125 | 0.08 | 261 | 0 | 0.364 | 1 | 1 | cs | TRUE
25 | LV_1704-6_1_3_line_25 |  | 21 | 24 | 0.15554 | 0.125 | 0.08 | 261 | 0 | 0.364 | 1 | 3 | cs | TRUE
26 | LV_1704-6_1_3_line_26 |  | 22 | 25 | 0.018447 | 0.125 | 0.08 | 261 | 0 | 0.364 | 1 | 3 | cs | TRUE
27 | LV_1704-6_1_3_line_27 |  | 23 | 26 | 0.011666 | 0.125 | 0.08 | 261 | 0 | 0.364 | 1 | 1 | cs | TRUE
28 | LV_1704-6_1_3_line_28 |  | 24 | 27 | 0.37938 | 0.125 | 0.08 | 261 | 0 | 0.364 | 1 | 3 | cs | TRUE
29 | LV_1704-6_1_3_line_29 |  | 25 | 77 | 0.11099 | 0.125 | 0.08 | 261 | 0 | 0.364 | 1 | 3 | cs | TRUE
30 | LV_1704-6_1_3_line_30 |  | 26 | 74 | 0.01789 | 0.125 | 0.08 | 261 | 0 | 0.364 | 1 | 1 | cs | TRUE
31 | LV_1704-6_1_3_line_31 |  | 26 | 72 | 0.012743 | 0.125 | 0.08 | 261 | 0 | 0.364 | 1 | 1 | cs | TRUE
32 | LV_1704-6_1_3_line_32 |  | 27 | 44 | 0.31306 | 0.125 | 0.08 | 261 | 0 | 0.364 | 1 | 3 | cs | TRUE
33 | LV_1704-6_1_3_line_33 |  | 28 | 29 | 0.0060445 | 0.125 | 0.08 | 261 | 0 | 0.364 | 1 | 3 | cs | TRUE
34 | LV_1704-6_1_3_line_34 |  | 28 | 30 | 0.003226 | 0.125 | 0.08 | 261 | 0 | 0.364 | 1 | 3 | cs | TRUE
35 | LV_1704-6_1_3_line_35 |  | 30 | 31 | 0.0029318 | 0.125 | 0.08 | 261 | 0 | 0.364 | 1 | 3 | cs | TRUE
36 | LV_1704-6_1_3_line_36 |  | 31 | 32 | 0.0030086 | 0.125 | 0.08 | 261 | 0 | 0.364 | 1 | 3 | cs | TRUE
37 | LV_1704-6_1_3_line_37 |  | 32 | 33 | 0.021593 | 0.125 | 0.08 | 261 | 0 | 0.364 | 1 | 3 | cs | TRUE
38 | LV_1704-6_1_3_line_38 |  | 33 | 34 | 0.0038118 | 0.125 | 0.08 | 261 | 0 | 0.364 | 1 | 3 | cs | TRUE
39 | LV_1704-6_1_3_line_39 |  | 34 | 35 | 0.0027332 | 0.125 | 0.08 | 261 | 0 | 0.364 | 1 | 3 | cs | TRUE
40 | LV_1704-6_1_3_line_40 |  | 35 | 36 | 0.1848 | 0.125 | 0.08 | 261 | 0 | 0.364 | 1 | 3 | cs | TRUE
41 | LV_1704-6_1_3_line_41 |  | 36 | 41 | 0.016827 | 0.125 | 0.08 | 261 | 0 | 0.364 | 1 | 3 | cs | TRUE
42 | LV_1704-6_1_3_line_42 |  | 37 | 38 | 0.011262 | 0.125 | 0.08 | 261 | 0 | 0.364 | 1 | 1 | cs | TRUE
43 | LV_1704-6_1_3_line_43 |  | 38 | 39 | 0.054704 | 0.125 | 0.08 | 261 | 0 | 0.364 | 1 | 1 | cs | TRUE
44 | LV_1704-6_1_3_line_44 |  | 39 | 40 | 0.072076 | 0.125 | 0.08 | 261 | 0 | 0.364 | 1 | 3 | cs | TRUE
45 | LV_1704-6_1_3_line_45 |  | 39 | 41 | 0.035709 | 0.125 | 0.08 | 261 | 0 | 0.364 | 1 | 3 | cs | TRUE
46 | LV_1704-6_1_3_line_46 |  | 40 | 42 | 0.0028407 | 0.125 | 0.08 | 261 | 0 | 0.364 | 1 | 3 | cs | TRUE
47 | LV_1704-6_1_3_line_47 |  | 42 | 43 | 0.0022987 | 0.125 | 0.08 | 261 | 0 | 0.364 | 1 | 3 | cs | TRUE
48 | LV_1704-6_1_3_line_48 |  | 43 | 44 | 0.0028403 | 0.125 | 0.08 | 261 | 0 | 0.364 | 1 | 3 | cs | TRUE
49 | LV_1704-6_1_3_line_49 |  | 45 | 46 | 0.026532 | 0.125 | 0.08 | 261 | 0 | 0.364 | 1 | 3 | cs | TRUE
50 | LV_1704-6_1_3_line_50 |  | 47 | 48 | 0.014464 | 0.125 | 0.08 | 261 | 0 | 0.364 | 1 | 3 | cs | TRUE
51 | LV_1704-6_1_3_line_51 |  | 47 | 49 | 0.039648 | 0.125 | 0.08 | 261 | 0 | 0.364 | 1 | 3 | cs | TRUE
52 | LV_1704-6_1_3_line_52 |  | 48 | 89 | 0.01217 | 0.125 | 0.08 | 261 | 0 | 0.364 | 1 | 3 | cs | TRUE
53 | LV_1704-6_1_3_line_53 |  | 49 | 87 | 0.01508 | 0.125 | 0.08 | 261 | 0 | 0.364 | 1 | 1 | cs | TRUE
54 | LV_1704-6_1_3_line_54 |  | 49 | 85 | 0.012207 | 0.125 | 0.08 | 261 | 0 | 0.364 | 1 | 3 | cs | TRUE
55 | LV_1704-6_1_3_line_55 |  | 50 | 51 | 0.031165 | 0.125 | 0.08 | 261 | 0 | 0.364 | 1 | 1 | cs | TRUE
56 | LV_1704-6_1_3_line_56 |  | 50 | 52 | 0.0035995 | 0.125 | 0.08 | 261 | 0 | 0.364 | 1 | 1 | cs | TRUE
57 | LV_1704-6_1_3_line_57 |  | 51 | 53 | 0.020924 | 0.125 | 0.08 | 261 | 0 | 0.364 | 1 | 1 | cs | TRUE
58 | LV_1704-6_1_3_line_58 |  | 52 | 54 | 0.025737 | 0.125 | 0.08 | 261 | 0 | 0.364 | 1 | 1 | cs | TRUE
59 | LV_1704-6_1_3_line_59 |  | 53 | 55 | 0.012199 | 0.125 | 0.08 | 261 | 0 | 0.364 | 1 | 1 | cs | TRUE
60 | LV_1704-6_1_3_line_60 |  | 54 | 56 | 0.066587 | 0.125 | 0.08 | 261 | 0 | 0.364 | 1 | 1 | cs | TRUE
61 | LV_1704-6_1_3_line_61 |  | 54 | 57 | 0.029066 | 0.125 | 0.08 | 261 | 0 | 0.364 | 1 | 1 | cs | TRUE
62 | LV_1704-6_1_3_line_62 |  | 55 | 58 | 0.018812 | 0.125 | 0.08 | 261 | 0 | 0.364 | 1 | 1 | cs | TRUE
63 | LV_1704-6_1_3_line_63 |  | 56 | 122 | 0.030257 | 0.125 | 0.08 | 261 | 0 | 0.364 | 1 | 1 | cs | TRUE
64 | LV_1704-6_1_3_line_64 |  | 57 | 59 | 0.0048865 | 0.125 | 0.08 | 261 | 0 | 0.364 | 1 | 1 | cs | TRUE
65 | LV_1704-6_1_3_line_65 |  | 58 | 64 | 0.41841 | 0.125 | 0.08 | 261 | 0 | 0.364 | 1 | 1 | cs | TRUE
66 | LV_1704-6_1_3_line_66 |  | 59 | 60 | 0.021436 | 0.125 | 0.08 | 261 | 0 | 0.364 | 1 | 1 | cs | TRUE
67 | LV_1704-6_1_3_line_67 |  | 60 | 61 | 0.097451 | 0.125 | 0.08 | 261 | 0 | 0.364 | 1 | 1 | cs | TRUE
68 | LV_1704-6_1_3_line_68 |  | 61 | 62 | 0.14228 | 0.125 | 0.08 | 261 | 0 | 0.364 | 1 | 1 | cs | TRUE
69 | LV_1704-6_1_3_line_69 |  | 62 | 63 | 0.034392 | 0.125 | 0.08 | 261 | 0 | 0.364 | 1 | 1 | cs | TRUE
70 | LV_1704-6_1_3_line_70 |  | 63 | 69 | 0.018809 | 0.125 | 0.08 | 261 | 0 | 0.364 | 1 | 1 | cs | TRUE
71 | LV_1704-6_1_3_line_71 |  | 64 | 65 | 0.016075 | 0.125 | 0.08 | 261 | 0 | 0.364 | 1 | 1 | cs | TRUE
72 | LV_1704-6_1_3_line_72 |  | 65 | 68 | 0.0022999 | 0.125 | 0.08 | 261 | 0 | 0.364 | 1 | 1 | cs | TRUE
73 | LV_1704-6_1_3_line_73 |  | 65 | 66 | 0.025211 | 0.125 | 0.08 | 261 | 0 | 0.364 | 1 | 1 | cs | TRUE
74 | LV_1704-6_1_3_line_74 |  | 66 | 67 | 0.012729 | 0.125 | 0.08 | 261 | 0 | 0.364 | 1 | 1 | cs | TRUE
75 | LV_1704-6_1_3_line_75 |  | 67 | 70 | 0.0091037 | 0.125 | 0.08 | 261 | 0 | 0.364 | 1 | 1 | cs | TRUE
76 | LV_1704-6_1_3_line_76 |  | 68 | 71 | 0.02962 | 0.125 | 0.08 | 261 | 0 | 0.364 | 1 | 1 | cs | TRUE
77 | LV_1704-6_1_3_line_77 |  | 70 | 118 | 0.068208 | 0.125 | 0.08 | 261 | 0 | 0.364 | 1 | 1 | cs | TRUE
78 | LV_1704-6_1_3_line_78 |  | 71 | 119 | 0.12699 | 0.125 | 0.08 | 261 | 0 | 0.364 | 1 | 1 | cs | TRUE
79 | LV_1704-6_1_3_line_79 |  | 72 | 73 | 0.029376 | 0.125 | 0.08 | 261 | 0 | 0.364 | 1 | 1 | cs | TRUE
80 | LV_1704-6_1_3_line_80 |  | 73 | 75 | 0.0074853 | 0.125 | 0.08 | 261 | 0 | 0.364 | 1 | 1 | cs | TRUE
81 | LV_1704-6_1_3_line_81 |  | 74 | 76 | 0.0065052 | 0.125 | 0.08 | 261 | 0 | 0.364 | 1 | 1 | cs | TRUE
82 | LV_1704-6_1_3_line_82 |  | 77 | 79 | 0.030257 | 0.125 | 0.08 | 261 | 0 | 0.364 | 1 | 3 | cs | TRUE
83 | LV_1704-6_1_3_line_83 |  | 78 | 79 | 0.12515 | 0.125 | 0.08 | 261 | 0 | 0.364 | 1 | 3 | cs | TRUE
84 | LV_1704-6_1_3_line_84 |  | 78 | 80 | 0.18541 | 0.125 | 0.08 | 261 | 0 | 0.364 | 1 | 3 | cs | TRUE
85 | LV_1704-6_1_3_line_85 |  | 80 | 81 | 0.022222 | 0.125 | 0.08 | 261 | 0 | 0.364 | 1 | 3 | cs | TRUE
86 | LV_1704-6_1_3_line_86 |  | 81 | 82 | 0.016278 | 0.125 | 0.08 | 261 | 0 | 0.364 | 1 | 1 | cs | TRUE
87 | LV_1704-6_1_3_line_87 |  | 81 | 83 | 0.0037449 | 0.125 | 0.08 | 261 | 0 | 0.364 | 1 | 3 | cs | TRUE
88 | LV_1704-6_1_3_line_88 |  | 82 | 84 | 0.38309 | 0.125 | 0.08 | 261 | 0 | 0.364 | 1 | 1 | cs | TRUE
89 | LV_1704-6_1_3_line_89 |  | 83 | 85 | 0.06343 | 0.125 | 0.08 | 261 | 0 | 0.364 | 1 | 3 | cs | TRUE
90 | LV_1704-6_1_3_line_90 |  | 84 | 86 | 0.0084856 | 0.125 | 0.08 | 261 | 0 | 0.364 | 1 | 1 | cs | TRUE
91 | LV_1704-6_1_3_line_91 |  | 87 | 88 | 0.02784 | 0.125 | 0.08 | 261 | 0 | 0.364 | 1 | 1 | cs | TRUE
92 | LV_1704-6_1_3_line_92 |  | 89 | 90 | 0.024352 | 0.125 | 0.08 | 261 | 0 | 0.364 | 1 | 3 | cs | TRUE
93 | LV_1704-6_1_3_line_93 |  | 90 | 91 | 0.11107 | 0.125 | 0.08 | 261 | 0 | 0.364 | 1 | 3 | cs | TRUE
94 | LV_1704-6_1_3_line_94 |  | 91 | 92 | 0.040095 | 0.125 | 0.08 | 261 | 0 | 0.364 | 1 | 3 | cs | TRUE
95 | LV_1704-6_1_3_line_95 |  | 92 | 93 | 0.012427 | 0.125 | 0.08 | 261 | 0 | 0.364 | 1 | 3 | cs | TRUE
96 | LV_1704-6_1_3_line_96 |  | 93 | 101 | 0.015024 | 0.125 | 0.08 | 261 | 0 | 0.364 | 1 | 3 | cs | TRUE
97 | LV_1704-6_1_3_line_97 |  | 94 | 95 | 0.0071891 | 0.125 | 0.08 | 261 | 0 | 0.364 | 1 | 1 | cs | TRUE
98 | LV_1704-6_1_3_line_98 |  | 94 | 96 | 0.50967 | 0.125 | 0.08 | 261 | 0 | 0.364 | 1 | 3 | cs | TRUE
99 | LV_1704-6_1_3_line_99 |  | 94 | 97 | 0.019181 | 0.125 | 0.08 | 261 | 0 | 0.364 | 1 | 3 | cs | TRUE
100 | LV_1704-6_1_3_line_100 |  | 96 | 98 | 0.098506 | 0.125 | 0.08 | 261 | 0 | 0.364 | 1 | 1 | cs | TRUE
101 | LV_1704-6_1_3_line_101 |  | 96 | 99 | 0.10977 | 0.125 | 0.08 | 261 | 0 | 0.364 | 1 | 2 | cs | TRUE
102 | LV_1704-6_1_3_line_102 |  | 96 | 100 | 0.096527 | 0.125 | 0.08 | 261 | 0 | 0.364 | 1 | 1 | cs | TRUE
103 | LV_1704-6_1_3_line_103 |  | 97 | 102 | 0.003801 | 0.125 | 0.08 | 261 | 0 | 0.364 | 1 | 3 | cs | TRUE
104 | LV_1704-6_1_3_line_104 |  | 98 | 108 | 0.04475 | 0.125 | 0.08 | 261 | 0 | 0.364 | 1 | 1 | cs | TRUE
105 | LV_1704-6_1_3_line_105 |  | 99 | 114 | 0.027895 | 0.125 | 0.08 | 261 | 0 | 0.364 | 1 | 1 | cs | TRUE
106 | LV_1704-6_1_3_line_106 |  | 99 | 112 | 0.020513 | 0.125 | 0.08 | 261 | 0 | 0.364 | 1 | 1 | cs | TRUE
107 | LV_1704-6_1_3_line_107 |  | 100 | 106 | 0.02793 | 0.125 | 0.08 | 261 | 0 | 0.364 | 1 | 1 | cs | TRUE
108 | LV_1704-6_1_3_line_108 |  | 101 | 102 | 0.031115 | 0.125 | 0.08 | 261 | 0 | 0.364 | 1 | 3 | cs | TRUE
109 | LV_1704-6_1_3_line_109 |  | 103 | 104 | 0.016492 | 0.125 | 0.08 | 261 | 0 | 0.364 | 1 | 3 | cs | TRUE
110 | LV_1704-6_1_3_line_110 |  | 104 | 105 | 0.015122 | 0.125 | 0.08 | 261 | 0 | 0.364 | 1 | 3 | cs | TRUE
111 | LV_1704-6_1_3_line_111 |  | 106 | 107 | 0.0033777 | 0.125 | 0.08 | 261 | 0 | 0.364 | 1 | 1 | cs | TRUE
112 | LV_1704-6_1_3_line_112 |  | 108 | 123 | 0.15351 | 0.125 | 0.08 | 261 | 0 | 0.364 | 1 | 1 | cs | TRUE
113 | LV_1704-6_1_3_line_113 |  | 109 | 110 | 0.015459 | 0.125 | 0.08 | 261 | 0 | 0.364 | 1 | 1 | cs | TRUE
114 | LV_1704-6_1_3_line_114 |  | 109 | 111 | 0.20622 | 0.125 | 0.08 | 261 | 0 | 0.364 | 1 | 1 | cs | TRUE
115 | LV_1704-6_1_3_line_115 |  | 110 | 115 | 0.0082884 | 0.125 | 0.08 | 261 | 0 | 0.364 | 1 | 1 | cs | TRUE
116 | LV_1704-6_1_3_line_116 |  | 111 | 116 | 0.081707 | 0.125 | 0.08 | 261 | 0 | 0.364 | 1 | 1 | cs | TRUE
117 | LV_1704-6_1_3_line_117 |  | 111 | 117 | 0.18479 | 0.125 | 0.08 | 261 | 0 | 0.364 | 1 | 1 | cs | TRUE
118 | LV_1704-6_1_3_line_118 |  | 112 | 113 | 0.099687 | 0.125 | 0.08 | 261 | 0 | 0.364 | 1 | 1 | cs | TRUE
119 | LV_1704-6_1_3_line_119 |  | 113 | 118 | 0.03056 | 0.125 | 0.08 | 261 | 0 | 0.364 | 1 | 1 | cs | TRUE
120 | LV_1704-6_1_3_line_120 |  | 114 | 115 | 0.040206 | 0.125 | 0.08 | 261 | 0 | 0.364 | 1 | 1 | cs | TRUE
121 | LV_1704-6_1_3_line_121 |  | 117 | 125 | 0.031571 | 0.125 | 0.08 | 261 | 0 | 0.364 | 1 | 1 | cs | TRUE
122 | LV_1704-6_1_3_line_122 |  | 119 | 120 | 0.015062 | 0.125 | 0.08 | 261 | 0 | 0.364 | 1 | 1 | cs | TRUE
123 | LV_1704-6_1_3_line_123 |  | 120 | 121 | 0.017975 | 0.125 | 0.08 | 261 | 0 | 0.364 | 1 | 1 | cs | TRUE
124 | LV_1704-6_1_3_line_124 |  | 123 | 124 | 0.011172 | 0.125 | 0.08 | 261 | 0 | 0.364 | 1 | 1 | cs | TRUE
125 | LV_1704-6_1_3_line_125 |  | 125 | 126 | 0.1198 | 0.125 | 0.08 | 261 | 0 | 0.364 | 1 | 1 | cs | TRUE
126 | LV_1704-6_1_3_line_126 |  | 126 | 127 | 0.023868 | 0.125 | 0.08 | 261 | 0 | 0.364 | 1 | 1 | cs | TRUE
127 | LV_1704-6_1_3_line_127 |  | 126 | 128 | 0.030004 | 0.125 | 0.08 | 261 | 0 | 0.364 | 1 | 1 | cs | TRUE
128 | LV_1704-6_1_3_line_128 |  | 127 | 129 | 0.040167 | 0.125 | 0.08 | 261 | 0 | 0.364 | 1 | 1 | cs | TRUE
129 | LV_1704-6_1_3_line_129 |  | 127 | 130 | 0.005466 | 0.125 | 0.08 | 261 | 0 | 0.364 | 1 | 1 | cs | TRUE
130 | LV_1704-6_1_3_line_130 |  | 128 | 131 | 0.19422 | 0.125 | 0.08 | 261 | 0 | 0.364 | 1 | 1 | cs | TRUE
131 | LV_1704-6_1_3_line_131 |  | 128 | 132 | 0.017375 | 0.125 | 0.08 | 261 | 0 | 0.364 | 1 | 1 | cs | TRUE
132 | LV_1704-6_1_3_line_132 |  | 131 | 133 | 0.014474 | 0.125 | 0.08 | 261 | 0 | 0.364 | 1 | 1 | cs | TRUE
133 | LV_1704-6_1_3_line_133 |  | 133 | 134 | 0.032042 | 0.125 | 0.08 | 261 | 0 | 0.364 | 1 | 1 | cs | TRUE
134 | LV_1704-6_1_3_line_134 |  | 134 | 135 | 0.0013862 | 0.125 | 0.08 | 261 | 0 | 0.364 | 1 | 1 | cs | TRUE
135 | LV_1704-6_1_3_line_135 |  | 135 | 136 | 0.043877 | 0.125 | 0.08 | 261 | 0 | 0.364 | 1 | 1 | cs | TRUE
136 | LV_1704-6_1_3_line_136 |  | 136 | 137 | 0.084604 | 0.125 | 0.08 | 261 | 0 | 0.364 | 1 | 1 | cs | TRUE
137 | LV_1704-6_1_3_line_137 |  | 137 | 138 | 0.31157 | 0.125 | 0.08 | 261 | 0 | 0.364 | 1 | 1 | cs | TRUE

## trafo
| name | std_type | hv_bus | lv_bus | sn_mva | vn_hv_kv | vn_lv_kv | vk_percent | vkr_percent | pfe_kw | i0_percent | shift_degree | tap_side | tap_neutral | tap_min | tap_max | tap_step_percent | tap_step_degree | tap_pos | tap_phase_shifter | parallel | df | in_service
0 | LV_1704-6_1_3_trafo_118 | 0.63 MVA 20/0.4 kV | 139 | 45 | 0.63 | 20 | 0.4 | 6 | 1.206 | 1.65 | 0.2619 | 150 | hv | 0 | -2 | 2 | 2.5 | 0 | 0 | FALSE | 1 | 1 | TRUE

## line_geodata
| x0 | y0 | x1 | y1 | x2 | y2 | x3 | y3 | x4 | y4 | x5 | y5 | x6 | y6 | x7 | y7 | x8 | y8 | x9 | y9 | x10 | y10 | x11 | y11 | x12 | y12 | x13 | y13 | x14 | y14 | x15 | y15 | x16 | y16 | x17 | y17 | x18 | y18 | x19 | y19 | x20 | y20 | x21 | y21 | x22 | y22 | x23 | y23 | x24 | y24 | x25 | y25 | x26 | y26 | x27 | y27 | x28 | y28
0 | 2687340.0265 | 1223292.704 | 2687346.2146 | 1223291.4955 | 2687350.1221 | 1223288.8177 | 2687352.0789 | 1223280.0292 | 2687350.1132 | 1223268.2367 | 2687348.8332 | 1223251.5843 | 2687347.1928 | 1223232.0913 | 2687342.8296 | 1223210.5347 | 2687341.0963 | 1223189.6172 | 2687336.3544 | 1223180.4191 | 2687335.7672 | 1223174.6304
1 | 2687357.8173 | 1223151.3883 | 2687347.5525 | 1223151.7859 | 2687338.7691 | 1223154.3922 | 2687335.8583 | 1223158.4078 | 2687334.572 | 1223162.8476 | 2687335.7672 | 1223174.6304
2 | 2687372.528 | 1223150.8184 | 2687357.8173 | 1223151.3883
3 | 2687372.528 | 1223150.8184 | 2687373.9041 | 1223169.7071 | 2687378.0416 | 1223200.2394
4 | 2687463.3113 | 1223351.9225 | 2687457.7035 | 1223335.6067 | 2687409.928 | 1223273.1957 | 2687397.1809 | 1223252.8835 | 2687384.7615 | 1223231.431 | 2687380.1861 | 1223216.0644 | 2687378.0416 | 1223200.2394
5 | 2687232.5922 | 1223440.3987 | 2687339.2624 | 1223385.3468 | 2687355.4888 | 1223380.4704 | 2687366.3501 | 1223379.4068 | 2687386.3687 | 1223379.7008 | 2687429.146 | 1223384.7767 | 2687440.0767 | 1223384.159 | 2687446.8547 | 1223382.2572 | 2687455.2709 | 1223377.2663 | 2687460.8335 | 1223370.3432 | 2687464.0039 | 1223361.0501 | 2687463.3113 | 1223351.9225
6 | 2687232.5922 | 1223440.3987 | 2687239.5194 | 1223444.8699 | 2687276.8889 | 1223473.2037 | 2687317.0131 | 1223501.9228 | 2687395.0224 | 1223551.657 | 2687401.8634 | 1223559.3961 | 2687402.0951 | 1223567.3716 | 2687372.4877 | 1223641.1433 | 2687374.7792 | 1223650.8836
7 | 2687232.5922 | 1223440.3987 | 2687208.9627 | 1223452.5942 | 2687094.4596 | 1223539.3111 | 2687072.0982 | 1223559.2199 | 2687066.288 | 1223566.5289
8 | 2686796.6938 | 1223356.868 | 2686789.7826 | 1223346.3484
9 | 2686847.5011 | 1223443.3158 | 2686844.7838 | 1223435.1484 | 2686802.9505 | 1223366.3912 | 2686796.6938 | 1223356.868
10 | 2687066.288 | 1223566.5289 | 2687053.6176 | 1223558.0489 | 2686991.085 | 1223517.6628 | 2686954.1263 | 1223493.84 | 2686917.3452 | 1223469.7864 | 2686901.128 | 1223460.5767 | 2686883.8429 | 1223453.8532 | 2686847.5011 | 1223443.3158
11 | 2686847.5011 | 1223443.3158 | 2686820.3277 | 1223440.1173 | 2686797.7853 | 1223440.7558 | 2686770.839 | 1223444.8659 | 2686732.4679 | 1223456.4592 | 2686717.6107 | 1223463.1918 | 2686705.2205 | 1223473.9521 | 2686695.5137 | 1223486.8863 | 2686686.1086 | 1223505.6733 | 2686680.8864 | 1223524.7104 | 2686678.2537 | 1223538.1989
12 | 2687066.288 | 1223566.5289 | 2687059.1014 | 1223581.3451 | 2687049.1778 | 1223601.8029 | 2687045.922 | 1223612.3181 | 2687044.0751 | 1223618.2952 | 2687035.5927 | 1223646.0013 | 2687035.215 | 1223647.9749 | 2687032.2615 | 1223663.5927
13 | 2686663.8457 | 1223608.226 | 2686668.3221 | 1223589.0827 | 2686678.2537 | 1223538.1989
14 | 2687031.7038 | 1223666.5416 | 2687032.2615 | 1223663.5927
15 | 2687374.7792 | 1223650.8836 | 2687383.1165 | 1223654.2189
16 | 2687661.281 | 1223617.0272 | 2687647.5647 | 1223629.1558 | 2687605.5396 | 1223652.4422 | 2687596.5441 | 1223661.2493 | 2687597.8466 | 1223688.6873 | 2687580.1478 | 1223713.7775 | 2687559.7265 | 1223723.9175 | 2687435.4289 | 1223675.1462 | 2687429.267 | 1223672.6811
17 | 2687661.281 | 1223617.0272 | 2687658.1749 | 1223622.9744 | 2687650.4559 | 1223642.4297 | 2687645.6542 | 1223659.4819 | 2687642.6865 | 1223685.9008 | 2687643.1511 | 1223767.6305 | 2687640.9072 | 1223796.3951 | 2687631.2 | 1223842.7285 | 2687619.0591 | 1223863.7866 | 2687598.9772 | 1223888.5081 | 2687569.5302 | 1223915.7603
18 | 2687429.267 | 1223672.6811 | 2687426.9343 | 1223671.748
19 | 2687550.001 | 1223942.9136 | 2687553.3156 | 1223940.5389 | 2687560.7318 | 1223931.3083 | 2687569.5302 | 1223915.7603 | 2687569.5302 | 1223915.7603
20 | 2687383.1165 | 1223654.2189 | 2687397.5814 | 1223660.0055
21 | 2686824.0046 | 1224366.2955 | 2686833.7627 | 1224388.2085
22 | 2686824.0046 | 1224366.2955 | 2686822.4905 | 1224360.4027 | 2686822.4068 | 1224358.7915
23 | 2686833.7627 | 1224388.2085 | 2686836.1108 | 1224385.7966 | 2686837.2467 | 1224383.8229 | 2686840.9734 | 1224374.2374 | 2686842.0897 | 1224372.5747 | 2686844.7839 | 1224370.3458 | 2686845.8823 | 1224369.5991
24 | 2686833.7627 | 1224388.2085 | 2686836.1989 | 1224395.8604 | 2686837.4404 | 1224400.6818 | 2686837.5784 | 1224401.543
25 | 2686822.4068 | 1224358.7915 | 2686822.2892 | 1224356.5305 | 2686822.9622 | 1224353.0268 | 2686825.2624 | 1224347.134 | 2686828.8014 | 1224341.0592 | 2686836.8574 | 1224331.5257 | 2686871.9502 | 1224291.6881 | 2686893.6707 | 1224258.3155 | 2686906.5187 | 1224230.1503
26 | 2686845.8823 | 1224369.5991 | 2686857.1764 | 1224361.9208 | 2686860.5745 | 1224358.5443
27 | 2686838.2895 | 1224413.1694 | 2686838.0242 | 1224404.3261 | 2686837.5784 | 1224401.543
28 | 2687181.5815 | 1224087.7852 | 2687181.6474 | 1224095.1912 | 2687175.2437 | 1224102.6581 | 2687147.9517 | 1224117.6022 | 2687107.366 | 1224144.4711 | 2687092.4968 | 1224150.0352 | 2687077.6977 | 1224150.8193 | 2687063.1846 | 1224147.6048 | 2687020.1402 | 1224124.8488 | 2686997.6537 | 1224117.1815 | 2686981.8304 | 1224115.3935 | 2686966.0277 | 1224117.3863 | 2686951.6763 | 1224123.8478 | 2686944.9924 | 1224129.7542 | 2686939.957 | 1224137.019 | 2686934.0692 | 1224150.7202 | 2686906.5187 | 1224230.1503
29 | 2686860.5745 | 1224358.5443 | 2686865.4252 | 1224353.7244 | 2686906.4627 | 1224301.4652 | 2686924.0296 | 1224289.2466 | 2686940.0493 | 1224286.1738
30 | 2686838.2895 | 1224413.1694 | 2686844.3416 | 1224412.5906 | 2686848.9059 | 1224411.601 | 2686853.2581 | 1224410.0746 | 2686855.6237 | 1224409.1846
31 | 2686838.65 | 1224425.8723 | 2686838.2039 | 1224422.1521 | 2686838.016 | 1224417.8798 | 2686838.2895 | 1224413.1694
32 | 2687181.5815 | 1224087.7852 | 2687178.7196 | 1224082.8065 | 2687172.2595 | 1224078.5979 | 2687099.6635 | 1224054.1853 | 2687079.4627 | 1224045.7729 | 2687012.8834 | 1224003.993 | 2686968.6648 | 1223983.6663 | 2686956.7118 | 1223976.4867 | 2686945.3189 | 1223966.7803 | 2686926.4882 | 1223945.0127 | 2686917.6887 | 1223931.4443
33 | 2687030.5806 | 1223672.4808 | 2687031.7038 | 1223666.5416
34 | 2687030.5806 | 1223672.4808 | 2687029.9811 | 1223675.6506
35 | 2687029.4364 | 1223678.5313 | 2687029.9811 | 1223675.6506
36 | 2687028.8773 | 1223681.4875 | 2687029.4364 | 1223678.5313
37 | 2687028.8773 | 1223681.4875 | 2687028.1295 | 1223685.4415 | 2687025.8612 | 1223697.4166 | 2687024.8608 | 1223702.7032
38 | 2687024.1521 | 1223706.4486 | 2687024.8608 | 1223702.7032
39 | 2687024.1521 | 1223706.4486 | 2687023.6439 | 1223709.1341
40 | 2686899.22 | 1223808.5241 | 2686900.8731 | 1223806.7216 | 2686910.9095 | 1223800.8084 | 2686921.3027 | 1223797.9916 | 2686934.6176 | 1223796.5961 | 2686966.0919 | 1223795.9887 | 2686979.2335 | 1223793.4789 | 2686984.9675 | 1223791.8838 | 2686989.3692 | 1223789.6021 | 2686999.8901 | 1223781.1612 | 2687005.8351 | 1223775.5108 | 2687008.5199 | 1223770.8357 | 2687014.0873 | 1223755.7401 | 2687015.9159 | 1223749.974 | 2687023.6439 | 1223709.1341
41 | 2686899.22 | 1223808.5241 | 2686894.5538 | 1223813.6118 | 2686889.7026 | 1223822.2692 | 2686889.7026 | 1223822.2692
42 | 2686940.9416 | 1223892.2789 | 2686930.3507 | 1223888.4505
43 | 2686887.7393 | 1223857.5203 | 2686896.4031 | 1223858.3473 | 2686899.4529 | 1223861.9054 | 2686913.69 | 1223877.8352 | 2686924.9392 | 1223886.4943 | 2686930.3507 | 1223888.4505
44 | 2686887.7393 | 1223857.5203 | 2686889.4099 | 1223863.6044 | 2686892.4482 | 1223874.7008 | 2686907.8133 | 1223912.0507 | 2686912.5153 | 1223923.4716 | 2686913.3451 | 1223924.7504
45 | 2686887.7393 | 1223857.5203 | 2686887.0607 | 1223851.5396 | 2686885.9515 | 1223841.8057 | 2686887.9457 | 1223831.4388 | 2686889.7026 | 1223822.2692
46 | 2686914.8916 | 1223927.1333 | 2686913.3451 | 1223924.7504
47 | 2686914.8916 | 1223927.1333 | 2686916.143 | 1223929.0615
48 | 2686916.143 | 1223929.0615 | 2686916.6167 | 1223929.7914 | 2686917.6887 | 1223931.4443
49 | 2687526.0242 | 1223953.7801 | 2687543.735 | 1223947.4027 | 2687550.001 | 1223942.9136
50 | 2687357.406 | 1224326.3266 | 2687370.0511 | 1224319.3048
51 | 2687357.406 | 1224326.3266 | 2687325.3022 | 1224343.6565 | 2687322.4359 | 1224345.1933
52 | 2687380.6904 | 1224313.3968 | 2687370.0511 | 1224319.3048
53 | 2687322.4359 | 1224345.1933 | 2687330.8366 | 1224357.717
54 | 2687311.6587 | 1224350.9836 | 2687322.4359 | 1224345.1933
55 | 2688500.2326 | 1224670.6551 | 2688498.2248 | 1224662.3862 | 2688502.3336 | 1224640.1063
56 | 2688500.2326 | 1224670.6551 | 2688500.2326 | 1224670.6551 | 2688501.7096 | 1224673.9376
57 | 2688502.3336 | 1224640.1063 | 2688506.1284 | 1224619.5293
58 | 2688512.2703 | 1224697.4081 | 2688501.7096 | 1224673.9376
59 | 2688508.7586 | 1224607.6265 | 2688507.3144 | 1224613.0983 | 2688506.1284 | 1224619.5293
60 | 2688512.2703 | 1224697.4081 | 2688548.209 | 1224641.353
61 | 2688492.3732 | 1224718.3046 | 2688495.7215 | 1224716.4864 | 2688512.2703 | 1224697.4081
62 | 2688508.7586 | 1224607.6265 | 2688513.5594 | 1224589.4371
63 | 2688548.209 | 1224641.353 | 2688564.5397 | 1224615.8814
64 | 2688492.3732 | 1224718.3046 | 2688487.493 | 1224718.5539
65 | 2688397.1876 | 1224212.007 | 2688403.9561 | 1224218.8789 | 2688428.4076 | 1224243.6925 | 2688456.851 | 1224275.9485 | 2688467.98 | 1224290.9575 | 2688473.752 | 1224299.5492 | 2688482.587 | 1224315.3248 | 2688491.8939 | 1224336.0775 | 2688498.5968 | 1224353.4558 | 2688512.977 | 1224397.122 | 2688530.1322 | 1224458.1304 | 2688531.6651 | 1224477.9336 | 2688524.7349 | 1224507.4398 | 2688520.724 | 1224554.2903 | 2688515.961 | 1224580.3376 | 2688513.5594 | 1224589.4371
66 | 2688466.0852 | 1224719.6474 | 2688487.493 | 1224718.5539
67 | 2688466.0852 | 1224719.6474 | 2688401.8347 | 1224722.9293 | 2688369.2019 | 1224717.2907
68 | 2688239.5742 | 1224661.4127 | 2688248.1442 | 1224663.8747 | 2688341.7818 | 1224712.5528 | 2688369.2019 | 1224717.2907
69 | 2688239.5742 | 1224661.4127 | 2688257.7086 | 1224632.1904
70 | 2688267.6265 | 1224616.2084 | 2688257.7086 | 1224632.1904
71 | 2688401.6625 | 1224196.6517 | 2688398.6154 | 1224204.2117 | 2688397.1876 | 1224212.007
72 | 2688401.6625 | 1224196.6517 | 2688403.9559 | 1224196.8238
73 | 2688376.5782 | 1224193.4771 | 2688401.6625 | 1224196.6517
74 | 2688376.5782 | 1224193.4771 | 2688364.2515 | 1224190.3044
75 | 2688364.2515 | 1224190.3044 | 2688355.4351 | 1224188.0353
76 | 2688403.9559 | 1224196.8238 | 2688415.8883 | 1224197.7192 | 2688431.9803 | 1224197.7138 | 2688433.5414 | 1224197.6628
77 | 2688288.5596 | 1224176.0617 | 2688289.7624 | 1224176.1659 | 2688308.4118 | 1224177.0653 | 2688315.3226 | 1224177.9351 | 2688353.1969 | 1224187.4592 | 2688355.4351 | 1224188.0353
78 | 2688433.5414 | 1224197.6628 | 2688449.2865 | 1224197.1483 | 2688467.043 | 1224195.3664 | 2688496.2954 | 1224191.5875 | 2688535.1763 | 1224185.4279 | 2688542.9937 | 1224184.9884 | 2688559.6759 | 1224185.777
79 | 2686838.65 | 1224425.8723 | 2686843.5228 | 1224454.841
80 | 2686843.5228 | 1224454.841 | 2686844.7645 | 1224462.2226
81 | 2686861.7122 | 1224406.894 | 2686855.6237 | 1224409.1846
82 | 2686940.0493 | 1224286.1738 | 2686952.6303 | 1224283.7605 | 2686962.7221 | 1224297.9918
83 | 2687042.5514 | 1224392.1602 | 2687041.4597 | 1224387.9969 | 2687040.346 | 1224385.3344 | 2686992.0759 | 1224321.7851 | 2686967.2899 | 1224304.4333 | 2686962.7221 | 1224297.9918
84 | 2687042.5514 | 1224392.1602 | 2687118.1417 | 1224386.3396 | 2687176.6928 | 1224383.1056 | 2687204.7739 | 1224380.4706 | 2687222.2347 | 1224377.58 | 2687227.2043 | 1224376.6492
85 | 2687249.0465 | 1224372.5583 | 2687227.2043 | 1224376.6492
86 | 2687249.0465 | 1224372.5583 | 2687250.6612 | 1224379.8314 | 2687251.475 | 1224386.9038 | 2687251.2591 | 1224388.5987
87 | 2687249.0465 | 1224372.5583 | 2687252.7431 | 1224371.959
88 | 2687245.1187 | 1224594.6841 | 2687248.0921 | 1224588.6153 | 2687243.5882 | 1224575.1512 | 2687219.1704 | 1224556.5917 | 2687208.8194 | 1224546.2663 | 2687203.3513 | 1224542.1834 | 2687198.9826 | 1224539.6621 | 2687193.8884 | 1224538.0085 | 2687189.2116 | 1224537.3618 | 2687182.3807 | 1224537.2728 | 2687175.0617 | 1224537.8883 | 2687144.2758 | 1224541.9737 | 2687140.1722 | 1224542.0581 | 2687136.394 | 1224541.6692 | 2687133.5392 | 1224540.8825 | 2687130.4329 | 1224539.1469 | 2687127.4201 | 1224536.2008 | 2687125.6049 | 1224533.2944 | 2687124.6092 | 1224530.3445 | 2687113.1575 | 1224469.8575 | 2687138.5989 | 1224454.8195 | 2687210.6992 | 1224416.4822 | 2687219.6432 | 1224412.6217 | 2687228.3391 | 1224409.6471 | 2687236.8337 | 1224405.9245 | 2687243.831 | 1224401.4017 | 2687248.5262 | 1224396.1447 | 2687250.9094 | 1224391.343 | 2687251.2591 | 1224388.5987
89 | 2687311.6587 | 1224350.9836 | 2687288.1572 | 1224364.5039 | 2687283.3818 | 1224366.4352 | 2687278.0134 | 1224367.9575 | 2687265.0851 | 1224369.9583 | 2687252.7431 | 1224371.959
90 | 2687241.3852 | 1224602.3042 | 2687245.1187 | 1224594.6841
91 | 2687347.9204 | 1224379.6617 | 2687335.452 | 1224364.5975 | 2687330.8366 | 1224357.717
92 | 2687380.6904 | 1224313.3968 | 2687401.9802 | 1224301.5745
93 | 2687504.6955 | 1224259.7661 | 2687456.2105 | 1224281.7688 | 2687408.0657 | 1224298.1953 | 2687401.9802 | 1224301.5745
94 | 2687504.6955 | 1224259.7661 | 2687529.4262 | 1224228.2066
95 | 2687529.4262 | 1224228.2066 | 2687537.091 | 1224218.4253
96 | 2687546.3576 | 1224206.6 | 2687537.091 | 1224218.4253
97 | 2687591.3291 | 1224178.7621 | 2687597.9073 | 1224175.8621
98 | 2687591.3291 | 1224178.7621 | 2687605.0811 | 1224192.4405 | 2687615.1052 | 1224220.3294 | 2687615.2543 | 1224233.8854 | 2687636.557 | 1224233.81 | 2687689.2247 | 1224237.8328 | 2687769.0349 | 1224254.5759 | 2687843.7893 | 1224260.8717 | 2687910.2242 | 1224257.9614 | 2687971.6423 | 1224242.0021 | 2688036.578 | 1224214.8766 | 2688047.7333 | 1224209.2266 | 2688050.8081 | 1224207.4486
99 | 2687591.3291 | 1224178.7621 | 2687573.8752 | 1224186.716
100 | 2688018.9469 | 1224299.4298 | 2688046.0306 | 1224222.3104 | 2688046.8864 | 1224218.287 | 2688047.4648 | 1224213.5367 | 2688047.7333 | 1224209.2266 | 2688050.8081 | 1224207.4486
101 | 2688050.8081 | 1224207.4486 | 2688056.2463 | 1224204.3158 | 2688078.1818 | 1224192.7545 | 2688094.5033 | 1224184.935 | 2688105.8477 | 1224180.3553 | 2688117.4525 | 1224176.6245 | 2688125.436 | 1224174.6969 | 2688133.0575 | 1224173.1531 | 2688138.5984 | 1224166.1636 | 2688141.3851 | 1224160.8012 | 2688143.5109 | 1224156.0293
102 | 2688050.8081 | 1224207.4486 | 2688048.0376 | 1224204.0386 | 2688045.5548 | 1224201.678 | 2687993.6583 | 1224158.3253 | 2687984.6339 | 1224150.1307 | 2687979.946 | 1224145.0913 | 2687978.8447 | 1224143.4059
103 | 2687570.4164 | 1224188.2922 | 2687573.8752 | 1224186.716
104 | 2688018.9469 | 1224299.4298 | 2688001.6166 | 1224305.2443 | 2687987.7203 | 1224308.5745 | 2687975.5606 | 1224307.8574
105 | 2688143.5109 | 1224156.0293 | 2688136.1792 | 1224147.2258 | 2688129.6534 | 1224132.1379
106 | 2688158.8005 | 1224169.7541 | 2688143.5109 | 1224156.0293
107 | 2687970.6257 | 1224116.8498 | 2687975.6985 | 1224135.9111 | 2687977.2096 | 1224140.9035 | 2687978.8447 | 1224143.4059
108 | 2687546.3576 | 1224206.6 | 2687555.309 | 1224195.1769 | 2687570.4164 | 1224188.2922
109 | 2687411.6217 | 1223665.6223 | 2687426.9343 | 1223671.748
110 | 2687411.6217 | 1223665.6223 | 2687397.5814 | 1223660.0055
111 | 2687969.7571 | 1224113.5857 | 2687970.6257 | 1224116.8498
112 | 2687854.6889 | 1224362.0156 | 2687848.9768 | 1224346.0848 | 2687855.313 | 1224340.152 | 2687904.8893 | 1224338.2825 | 2687933.4472 | 1224328.0528 | 2687960.3012 | 1224309.9814 | 2687969.6045 | 1224307.5061 | 2687975.5606 | 1224307.8574
113 | 2688097.6058 | 1224077.3289 | 2688106.9487 | 1224089.6452
114 | 2688097.6058 | 1224077.3289 | 2688219.7231 | 1223911.1559
115 | 2688106.9487 | 1224089.6452 | 2688111.958 | 1224096.2486
116 | 2688219.7231 | 1223911.1559 | 2688270.5168 | 1223939.9397 | 2688293.6974 | 1223937.3496
117 | 2688291.1486 | 1223740.7301 | 2688219.7231 | 1223911.1559
118 | 2688158.8005 | 1224169.7541 | 2688178.6478 | 1224168.1247 | 2688196.7842 | 1224167.8265 | 2688212.6039 | 1224168.2945 | 2688224.4885 | 1224169.2268 | 2688258.1166 | 1224173.3987
119 | 2688258.1166 | 1224173.3987 | 2688258.7935 | 1224173.4826 | 2688288.5596 | 1224176.0617
120 | 2688111.958 | 1224096.2486 | 2688117.0124 | 1224102.9115 | 2688129.6534 | 1224132.1379
121 | 2688267.6929 | 1223719.5981 | 2688291.1486 | 1223740.7301
122 | 2688574.7304 | 1224186.2493 | 2688561.5298 | 1224185.8647 | 2688559.6759 | 1224185.777
123 | 2688574.7304 | 1224186.2493 | 2688574.795 | 1224186.2512 | 2688578.8607 | 1224185.6779 | 2688592.2179 | 1224182.1912
124 | 2687854.6889 | 1224362.0156 | 2687858.4596 | 1224372.5319
125 | 2688191.6858 | 1223632.3149 | 2688194.4495 | 1223639.2718 | 2688217.6394 | 1223650.6787 | 2688231.1063 | 1223679.9985 | 2688244.922 | 1223699.0831 | 2688267.6929 | 1223719.5981
126 | 2688191.6858 | 1223632.3149 | 2688178.4198 | 1223612.4492
127 | 2688191.6858 | 1223632.3149 | 2688204.8513 | 1223637.9805 | 2688220.5455 | 1223639.3362
128 | 2688178.4198 | 1223612.4492 | 2688177.6746 | 1223599.785 | 2688180.8737 | 1223590.6705 | 2688196.5064 | 1223589.5346 | 2688198.6528 | 1223589.4848
129 | 2688178.4198 | 1223612.4492 | 2688174.0828 | 1223609.1223
130 | 2688220.5455 | 1223639.3362 | 2688239.0272 | 1223640.9223 | 2688385.7769 | 1223648.7821 | 2688414.4172 | 1223650.8344
131 | 2688220.5455 | 1223639.3362 | 2688234.019 | 1223628.3659
132 | 2688414.4172 | 1223650.8344 | 2688428.8538 | 1223651.8689
133 | 2688428.8538 | 1223651.8689 | 2688460.8137 | 1223654.159
134 | 2688462.1964 | 1223654.2581 | 2688460.8137 | 1223654.159
135 | 2688462.1964 | 1223654.2581 | 2688482.0986 | 1223655.6842 | 2688505.3731 | 1223650.1485 | 2688505.3731 | 1223650.1485
136 | 2688576.9628 | 1223605.1043 | 2688557.9532 | 1223616.0513 | 2688505.3731 | 1223650.1485
137 | 2688576.9628 | 1223605.1043 | 2688578.2432 | 1223602.1324 | 2688588.1477 | 1223589.4265 | 2688594.8701 | 1223577.018 | 2688597.3197 | 1223566.8363 | 2688596.5896 | 1223556.7852 | 2688592.2043 | 1223542.6324 | 2688580.2645 | 1223466.3577 | 2688574.0442 | 1223409.3703 | 2688571.1699 | 1223400.6993 | 2688564.2863 | 1223388.2661 | 2688561.446 | 1223377.3052 | 2688555.7956 | 1223365.0683 | 2688545.5603 | 1223352.5853 | 2688541.7699 | 1223345.8354 | 2688540.3318 | 1223335.9516 | 2688542.9728 | 1223309.8507

## bus_geodata
| x | y | coords
0 | 2687340.0265 | 1223292.704
1 | 2687335.7672 | 1223174.6304
2 | 2687357.8173 | 1223151.3883
3 | 2687372.528 | 1223150.8184
4 | 2687378.0416 | 1223200.2394
5 | 2687463.3113 | 1223351.9225
6 | 2687232.5922 | 1223440.3987
7 | 2686789.7826 | 1223346.3484
8 | 2686796.6938 | 1223356.868
9 | 2686847.5011 | 1223443.3158
10 | 2687066.288 | 1223566.5289
11 | 2686678.2537 | 1223538.1989
12 | 2687032.2615 | 1223663.5927
13 | 2686663.8457 | 1223608.226
14 | 2687374.7792 | 1223650.8836
15 | 2687661.281 | 1223617.0272
16 | 2687429.267 | 1223672.6811
17 | 2687569.5302 | 1223915.7603
18 | 2687383.1165 | 1223654.2189
19 | 2686824.0046 | 1224366.2955
20 | 2686833.7627 | 1224388.2085
21 | 2686822.4068 | 1224358.7915
22 | 2686845.8823 | 1224369.5991
23 | 2686837.5784 | 1224401.543
24 | 2686906.5187 | 1224230.1503
25 | 2686860.5745 | 1224358.5443
26 | 2686838.2895 | 1224413.1694
27 | 2687181.5815 | 1224087.7852
28 | 2687030.5806 | 1223672.4808
29 | 2687031.7038 | 1223666.5416
30 | 2687029.9811 | 1223675.6506
31 | 2687029.4364 | 1223678.5313
32 | 2687028.8773 | 1223681.4875
33 | 2687024.8608 | 1223702.7032
34 | 2687024.1521 | 1223706.4486
35 | 2687023.6439 | 1223709.1341
36 | 2686899.22 | 1223808.5241
37 | 2686940.9416 | 1223892.2789
38 | 2686930.3507 | 1223888.4505
39 | 2686887.7393 | 1223857.5203
40 | 2686913.3451 | 1223924.7504
41 | 2686889.7026 | 1223822.2692
42 | 2686914.8916 | 1223927.1333
43 | 2686916.143 | 1223929.0615
44 | 2686917.6887 | 1223931.4443
45 | 2687526.0242 | 1223953.7801
46 | 2687550.001 | 1223942.9136
47 | 2687357.406 | 1224326.3266
48 | 2687370.0511 | 1224319.3048
49 | 2687322.4359 | 1224345.1933
50 | 2688500.2326 | 1224670.6551
51 | 2688502.3336 | 1224640.1063
52 | 2688501.7096 | 1224673.9376
53 | 2688506.1284 | 1224619.5293
54 | 2688512.2703 | 1224697.4081
55 | 2688508.7586 | 1224607.6265
56 | 2688548.209 | 1224641.353
57 | 2688492.3732 | 1224718.3046
58 | 2688513.5594 | 1224589.4371
59 | 2688487.493 | 1224718.5539
60 | 2688466.0852 | 1224719.6474
61 | 2688369.2019 | 1224717.2907
62 | 2688239.5742 | 1224661.4127
63 | 2688257.7086 | 1224632.1904
64 | 2688397.1876 | 1224212.007
65 | 2688401.6625 | 1224196.6517
66 | 2688376.5782 | 1224193.4771
67 | 2688364.2515 | 1224190.3044
68 | 2688403.9559 | 1224196.8238
69 | 2688267.6265 | 1224616.2084
70 | 2688355.4351 | 1224188.0353
71 | 2688433.5414 | 1224197.6628
72 | 2686838.65 | 1224425.8723
73 | 2686843.5228 | 1224454.841
74 | 2686855.6237 | 1224409.1846
75 | 2686844.7645 | 1224462.2226
76 | 2686861.7122 | 1224406.894
77 | 2686940.0493 | 1224286.1737
78 | 2687042.5514 | 1224392.1602
79 | 2686962.7221 | 1224297.9918
80 | 2687227.2043 | 1224376.6492
81 | 2687249.0465 | 1224372.5583
82 | 2687251.2591 | 1224388.5987
83 | 2687252.7431 | 1224371.959
84 | 2687245.1187 | 1224594.6841
85 | 2687311.6587 | 1224350.9836
86 | 2687241.3852 | 1224602.3042
87 | 2687330.8366 | 1224357.717
88 | 2687347.9204 | 1224379.6617
89 | 2687380.6904 | 1224313.3968
90 | 2687401.9802 | 1224301.5745
91 | 2687504.6955 | 1224259.7661
92 | 2687529.4262 | 1224228.2066
93 | 2687537.091 | 1224218.4253
94 | 2687591.3291 | 1224178.7621
95 | 2687597.9073 | 1224175.8621
96 | 2688050.8081 | 1224207.4486
97 | 2687573.8752 | 1224186.716
98 | 2688018.9469 | 1224299.4298
99 | 2688143.5109 | 1224156.0293
100 | 2687978.8447 | 1224143.4059
101 | 2687546.3576 | 1224206.6
102 | 2687570.4164 | 1224188.2922
103 | 2687426.9343 | 1223671.748
104 | 2687411.6217 | 1223665.6223
105 | 2687397.5814 | 1223660.0055
106 | 2687970.6257 | 1224116.8498
107 | 2687969.7571 | 1224113.5857
108 | 2687975.5606 | 1224307.8574
109 | 2688097.6058 | 1224077.3289
110 | 2688106.9487 | 1224089.6452
111 | 2688219.7231 | 1223911.1559
112 | 2688158.8005 | 1224169.7541
113 | 2688258.1166 | 1224173.3987
114 | 2688129.6534 | 1224132.1379
115 | 2688111.958 | 1224096.2486
116 | 2688293.6974 | 1223937.3496
117 | 2688291.1486 | 1223740.7301
118 | 2688288.5596 | 1224176.0617
119 | 2688559.6758 | 1224185.777
120 | 2688574.7304 | 1224186.2493
121 | 2688592.2179 | 1224182.1912
122 | 2688564.5397 | 1224615.8814
123 | 2687854.6889 | 1224362.0156
124 | 2687858.4596 | 1224372.5319
125 | 2688267.6929 | 1223719.5981
126 | 2688191.6858 | 1223632.3149
127 | 2688178.4198 | 1223612.4492
128 | 2688220.5455 | 1223639.3362
129 | 2688198.6528 | 1223589.4848
130 | 2688174.0828 | 1223609.1223
131 | 2688414.4172 | 1223650.8344
132 | 2688234.019 | 1223628.3659
133 | 2688428.8538 | 1223651.8689
134 | 2688460.8137 | 1223654.159
135 | 2688462.1964 | 1223654.2581
136 | 2688505.3731 | 1223650.1485
137 | 2688576.9628 | 1223605.1043
138 | 2688542.9728 | 1223309.8507
139 | 2687526.0242 | 1223953.7801

## line_std_types
| c_nf_per_km | r_ohm_per_km | x_ohm_per_km | max_i_ka | type | q_mm2 | alpha | voltage_rating
NAYY 4x50 SE | 210 | 0.642 | 0.083 | 0.142 | cs | 50 | 0.00403 | LV
NAYY 4x120 SE | 264 | 0.225 | 0.08 | 0.242 | cs | 120 | 0.00403 | LV
NAYY 4x150 SE | 261 | 0.208 | 0.08 | 0.27 | cs | 150 | 0.00403 | LV
NA2XS2Y 1x95 RM/25 12/20 kV | 216 | 0.313 | 0.132 | 0.252 | cs | 95 | 0.00403 | MV
NA2XS2Y 1x185 RM/25 12/20 kV | 273 | 0.161 | 0.117 | 0.362 | cs | 185 | 0.00403 | MV
NA2XS2Y 1x240 RM/25 12/20 kV | 304 | 0.122 | 0.112 | 0.421 | cs | 240 | 0.00403 | MV
NA2XS2Y 1x95 RM/25 6/10 kV | 315 | 0.313 | 0.123 | 0.249 | cs | 95 | 0.00403 | MV
NA2XS2Y 1x185 RM/25 6/10 kV | 406 | 0.161 | 0.11 | 0.358 | cs | 185 | 0.00403 | MV
NA2XS2Y 1x240 RM/25 6/10 kV | 456 | 0.122 | 0.105 | 0.416 | cs | 240 | 0.00403 | MV
NA2XS2Y 1x150 RM/25 12/20 kV | 250 | 0.206 | 0.116 | 0.319 | cs | 150 | 0.00403 | MV
NA2XS2Y 1x120 RM/25 12/20 kV | 230 | 0.253 | 0.119 | 0.283 | cs | 120 | 0.00403 | MV
NA2XS2Y 1x70 RM/25 12/20 kV | 190 | 0.443 | 0.132 | 0.22 | cs | 70 | 0.00403 | MV
NA2XS2Y 1x150 RM/25 6/10 kV | 360 | 0.206 | 0.11 | 0.315 | cs | 150 | 0.00403 | MV
NA2XS2Y 1x120 RM/25 6/10 kV | 340 | 0.253 | 0.113 | 0.28 | cs | 120 | 0.00403 | MV
NA2XS2Y 1x70 RM/25 6/10 kV | 280 | 0.443 | 0.123 | 0.217 | cs | 70 | 0.00403 | MV
N2XS(FL)2Y 1x120 RM/35 64/110 kV | 112 | 0.153 | 0.166 | 0.366 | cs | 120 | 0.00393 | HV
N2XS(FL)2Y 1x185 RM/35 64/110 kV | 125 | 0.099 | 0.156 | 0.457 | cs | 185 | 0.00393 | HV
N2XS(FL)2Y 1x240 RM/35 64/110 kV | 135 | 0.075 | 0.149 | 0.526 | cs | 240 | 0.00393 | HV
N2XS(FL)2Y 1x300 RM/35 64/110 kV | 144 | 0.06 | 0.144 | 0.588 | cs | 300 | 0.00393 | HV
15-AL1/3-ST1A 0.4 | 11 | 1.8769 | 0.35 | 0.105 | ol | 16 | 0.00403 | LV
24-AL1/4-ST1A 0.4 | 11.25 | 1.2012 | 0.335 | 0.14 | ol | 24 | 0.00403 | LV
48-AL1/8-ST1A 0.4 | 12.2 | 0.5939 | 0.3 | 0.21 | ol | 48 | 0.00403 | LV
94-AL1/15-ST1A 0.4 | 13.2 | 0.306 | 0.29 | 0.35 | ol | 94 | 0.00403 | LV
34-AL1/6-ST1A 10.0 | 9.7 | 0.8342 | 0.36 | 0.17 | ol | 34 | 0.00403 | MV
48-AL1/8-ST1A 10.0 | 10.1 | 0.5939 | 0.35 | 0.21 | ol | 48 | 0.00403 | MV
70-AL1/11-ST1A 10.0 | 10.4 | 0.4132 | 0.339 | 0.29 | ol | 70 | 0.00403 | MV
94-AL1/15-ST1A 10.0 | 10.75 | 0.306 | 0.33 | 0.35 | ol | 94 | 0.00403 | MV
122-AL1/20-ST1A 10.0 | 11.1 | 0.2376 | 0.323 | 0.41 | ol | 122 | 0.00403 | MV
149-AL1/24-ST1A 10.0 | 11.25 | 0.194 | 0.315 | 0.47 | ol | 149 | 0.00403 | MV
34-AL1/6-ST1A 20.0 | 9.15 | 0.8342 | 0.382 | 0.17 | ol | 34 | 0.00403 | MV
48-AL1/8-ST1A 20.0 | 9.5 | 0.5939 | 0.372 | 0.21 | ol | 48 | 0.00403 | MV
70-AL1/11-ST1A 20.0 | 9.7 | 0.4132 | 0.36 | 0.29 | ol | 70 | 0.00403 | MV
94-AL1/15-ST1A 20.0 | 10 | 0.306 | 0.35 | 0.35 | ol | 94 | 0.00403 | MV
122-AL1/20-ST1A 20.0 | 10.3 | 0.2376 | 0.344 | 0.41 | ol | 122 | 0.00403 | MV
149-AL1/24-ST1A 20.0 | 10.5 | 0.194 | 0.337 | 0.47 | ol | 149 | 0.00403 | MV
184-AL1/30-ST1A 20.0 | 10.75 | 0.1571 | 0.33 | 0.535 | ol | 184 | 0.00403 | MV
243-AL1/39-ST1A 20.0 | 11 | 0.1188 | 0.32 | 0.645 | ol | 243 | 0.00403 | MV
48-AL1/8-ST1A 110.0 | 8 | 0.5939 | 0.46 | 0.21 | ol | 48 | 0.00403 | HV
70-AL1/11-ST1A 110.0 | 8.4 | 0.4132 | 0.45 | 0.29 | ol | 70 | 0.00403 | HV
94-AL1/15-ST1A 110.0 | 8.65 | 0.306 | 0.44 | 0.35 | ol | 94 | 0.00403 | HV
122-AL1/20-ST1A 110.0 | 8.5 | 0.2376 | 0.43 | 0.41 | ol | 122 | 0.00403 | HV
149-AL1/24-ST1A 110.0 | 8.75 | 0.194 | 0.41 | 0.47 | ol | 149 | 0.00403 | HV
184-AL1/30-ST1A 110.0 | 8.8 | 0.1571 | 0.4 | 0.535 | ol | 184 | 0.00403 | HV
243-AL1/39-ST1A 110.0 | 9 | 0.1188 | 0.39 | 0.645 | ol | 243 | 0.00403 | HV
305-AL1/39-ST1A 110.0 | 9.2 | 0.0949 | 0.38 | 0.74 | ol | 305 | 0.00403 | HV
490-AL1/64-ST1A 110.0 | 9.75 | 0.059 | 0.37 | 0.96 | ol | 490 | 0.00403 | HV
679-AL1/86-ST1A 110.0 | 9.95 | 0.042 | 0.36 | 1.15 | ol | 679 | 0.00403 | HV
490-AL1/64-ST1A 220.0 | 10 | 0.059 | 0.285 | 0.96 | ol | 490 | 0.00403 | HV
679-AL1/86-ST1A 220.0 | 11.7 | 0.042 | 0.275 | 1.15 | ol | 679 | 0.00403 | HV
490-AL1/64-ST1A 380.0 | 11 | 0.059 | 0.253 | 0.96 | ol | 490 | 0.00403 | HV
679-AL1/86-ST1A 380.0 | 14.6 | 0.042 | 0.25 | 1.15 | ol | 679 | 0.00403 | HV

## trafo_std_types
| i0_percent | pfe_kw | vkr_percent | sn_mva | vn_lv_kv | vn_hv_kv | vk_percent | shift_degree | vector_group | tap_side | tap_neutral | tap_min | tap_max | tap_step_degree | tap_step_percent | tap_phase_shifter
160 MVA 380/110 kV | 0.06 | 60 | 0.25 | 160 | 110 | 380 | 12.2 | 0 | Yy0 | hv | 0 | -9 | 9 | 0 | 1.5 | FALSE
100 MVA 220/110 kV | 0.06 | 55 | 0.26 | 100 | 110 | 220 | 12 | 0 | Yy0 | hv | 0 | -9 | 9 | 0 | 1.5 | FALSE
63 MVA 110/20 kV | 0.04 | 22 | 0.32 | 63 | 20 | 110 | 18 | 150 | YNd5 | hv | 0 | -9 | 9 | 0 | 1.5 | FALSE
40 MVA 110/20 kV | 0.05 | 18 | 0.34 | 40 | 20 | 110 | 16.2 | 150 | YNd5 | hv | 0 | -9 | 9 | 0 | 1.5 | FALSE
25 MVA 110/20 kV | 0.07 | 14 | 0.41 | 25 | 20 | 110 | 12 | 150 | YNd5 | hv | 0 | -9 | 9 | 0 | 1.5 | FALSE
63 MVA 110/10 kV | 0.04 | 22 | 0.32 | 63 | 10 | 110 | 18 | 150 | YNd5 | hv | 0 | -9 | 9 | 0 | 1.5 | FALSE
40 MVA 110/10 kV | 0.05 | 18 | 0.34 | 40 | 10 | 110 | 16.2 | 150 | YNd5 | hv | 0 | -9 | 9 | 0 | 1.5 | FALSE
25 MVA 110/10 kV | 0.07 | 14 | 0.41 | 25 | 10 | 110 | 12 | 150 | YNd5 | hv | 0 | -9 | 9 | 0 | 1.5 | FALSE
0.25 MVA 20/0.4 kV | 0.32 | 0.8 | 1.44 | 0.25 | 0.4 | 20 | 6 | 150 | Yzn5 | hv | 0 | -2 | 2 | 0 | 2.5 | FALSE
0.4 MVA 20/0.4 kV | 0.3375 | 1.35 | 1.425 | 0.4 | 0.4 | 20 | 6 | 150 | Dyn5 | hv | 0 | -2 | 2 | 0 | 2.5 | FALSE
0.63 MVA 20/0.4 kV | 0.2619 | 1.65 | 1.206 | 0.63 | 0.4 | 20 | 6 | 150 | Dyn5 | hv | 0 | -2 | 2 | 0 | 2.5 | FALSE
0.25 MVA 10/0.4 kV | 0.24 | 0.6 | 1.2 | 0.25 | 0.4 | 10 | 4 | 150 | Dyn5 | hv | 0 | -2 | 2 | 0 | 2.5 | FALSE
0.4 MVA 10/0.4 kV | 0.2375 | 0.95 | 1.325 | 0.4 | 0.4 | 10 | 4 | 150 | Dyn5 | hv | 0 | -2 | 2 | 0 | 2.5 | FALSE
0.63 MVA 10/0.4 kV | 0.1873 | 1.18 | 1.0794 | 0.63 | 0.4 | 10 | 4 | 150 | Dyn5 | hv | 0 | -2 | 2 | 0 | 2.5 | FALSE

## trafo3w_std_types
| sn_hv_mva | sn_mv_mva | sn_lv_mva | vn_hv_kv | vn_mv_kv | vn_lv_kv | vk_hv_percent | vk_mv_percent | vk_lv_percent | vkr_hv_percent | vkr_mv_percent | vkr_lv_percent | pfe_kw | i0_percent | shift_mv_degree | shift_lv_degree | vector_group | tap_side | tap_neutral | tap_min | tap_max | tap_step_percent
63/25/38 MVA 110/20/10 kV | 63 | 25 | 38 | 110 | 20 | 10 | 10.4 | 10.4 | 10.4 | 0.28 | 0.32 | 0.35 | 35 | 0.89 | 0 | 0 | YN0yn0yn0 | hv | 0 | -10 | 10 | 1.2
63/25/38 MVA 110/10/10 kV | 63 | 25 | 38 | 110 | 10 | 10 | 10.4 | 10.4 | 10.4 | 0.28 | 0.32 | 0.35 | 35 | 0.89 | 0 | 0 | YN0yn0yn0 | hv | 0 | -10 | 10 | 1.2

## fuse_std_types
| fuse_type | i_rated_a | t_avg | t_min | t_total | x_avg | x_min | x_total
HV 100A | HV 100A | 100 | 0 | [10.0, 3.64, 0.854, 0.281, 0.1, 0.0531, 0.022, 0.01] | [10.0, 4.267, 1.21, 0.403, 0.1, 0.058, 0.022, 0.01] | 0 | [300.0, 350.0, 450.0, 550.0, 700.0, 850.0, 1200.0, 1752.0] | [600.0, 700.0, 900.0, 1150.0, 1665.0, 2000.0, 3000.0, 4313.0]
HV 10A | HV 10A | 10 | 0 | [10.0, 1675.0, 0.344, 0.156, 0.1, 0.0417, 0.0171, 0.01] | [10.0, 1.3, 0.3, 0.155, 0.1, 0.0555, 0.023, 0.01] | 0 | [30.0, 32.0, 35.0, 37.0, 39.0, 50.0, 70.0, 88.0] | [60.0, 70.0, 80.0, 87.0, 94.0, 110.0, 150.0, 216.0]
HV 125A | HV 125A | 125 | 0 | [10.0, 1.82, 0.344, 0.1, 0.0467, 0.0269, 0.01] | [10.0, 2.478, 0.426, 0.1, 0.0427, 0.0211, 0.01] | 0 | [375.0, 500.0, 700.0, 925.0, 1200.0, 1500.0, 2341.0] | [750.0, 1000.0, 1500.0, 2200.0, 3000.0, 4000.0, 5765.0]
HV 160A | HV 160A | 160 | 0 | [10.0, 4.15, 1.03, 0.198, 0.1, 0.051, 0.0172, 0.01] | [10.0, 2.3, 0.734, 0.274, 0.1, 0.046, 0.0177, 0.01] | 0 | [480.0, 550.0, 700.0, 1000.0, 1260.0, 1600.0, 2500.0, 3227.0] | [960.0, 1300.0, 1700.0, 2200.0, 2996.0, 4000.0, 6000.0, 7946.0]
HV 16A | HV 16A | 16 | 0 | [10.0, 0.352, 0.164, 0.1, 0.0649, 0.0342, 0.01] | [10.0, 2.34, 0.722, 0.181, 0.1, 0.055, 0.0296, 0.01] | 0 | [48.0, 60.0, 65.0, 71.0, 80.0, 100.0, 162.0] | [96.0, 110.0, 125.0, 150.0, 168.0, 200.0, 250.0, 398.0]
HV 200A | HV 200A | 200 | 0 | [10.0, 4.267, 1.21, 0.403, 0.1, 0.058, 0.022, 0.01] | [10.0, 3.73, 1.654, 0.328, 0.1, 0.0531, 0.019, 0.01] | 0 | [600.0, 700.0, 900.0, 1150.0, 1665.0, 2000.0, 3000.0, 4313.0] | [1200.0, 1500.0, 1800.0, 2700.0, 3960.0, 5000.0, 7500.0, 10620.0]
HV 20A | HV 20A | 20 | 0 | [10.0, 1.3, 0.3, 0.155, 0.1, 0.0555, 0.023, 0.01] | [10.0, 1.3, 0.161, 0.1, 0.0611, 0.0399, 0.0141, 0.01] | 0 | [60.0, 70.0, 80.0, 87.0, 94.0, 110.0, 150.0, 216.0] | [120.0, 150.0, 200.0, 223.0, 260.0, 300.0, 450.0, 532.0]
HV 25A | HV 25A | 25 | 0 | [10.0, 2.512, 0.833, 0.299, 0.1, 0.0372, 0.0223, 0.01] | [10.0, 3.125, 0.597, 0.198, 0.1, 0.0378, 0.022, 0.01] | 0 | [75.0, 82.0, 90.0, 100.0, 124.0, 170.0, 200.0, 289.0] | [150.0, 170.0, 210.0, 250.0, 294.0, 400.0, 500.0, 711.0]
HV 31.5A | HV 31.5A | 31.5 | 0 | [10.0, 2.34, 0.722, 0.181, 0.1, 0.055, 0.0296, 0.01] | [10.0, 2.84, 0.368, 0.164, 0.1, 0.0621, 0.0378, 0.0195, 0.01] | 0 | [95.0, 110.0, 125.0, 150.0, 165.0, 200.0, 250.0, 390.0] | [189.0, 220.0, 300.0, 350.0, 393.0, 450.0, 530.0, 700.0, 960.0]
HV 40A | HV 40A | 40 | 0 | [10.0, 1.3, 0.161, 0.1, 0.0611, 0.0399, 0.0141, 0.01] | [10.0, 2.05, 0.369, 0.198, 0.1, 0.051, 0.0298, 0.01] | 0 | [120.0, 150.0, 200.0, 223.0, 260.0, 300.0, 450.0, 532.0] | [240.0, 300.0, 400.0, 450.0, 530.0, 650.0, 800.0, 1311.0]
HV 50A | HV 50A | 50 | 0 | [10.0, 3.215, 0.597, 0.198, 0.1, 0.0378, 0.022, 0.01] | [10.0, 3.64, 0.854, 0.281, 0.1, 0.0531, 0.022, 0.01] | 0 | [150.0, 170.0, 210.0, 250.0, 294.0, 400.0, 500.0, 711.0] | [300.0, 350.0, 450.0, 550.0, 700.0, 850.0, 1200.0, 1752.0]
HV 6.3A | HV 6.3A | 6.3 | 0 | [10.0, 1.39, 0.344, 0.168, 0.1, 0.056, 0.0263, 0.01] | [10.0, 1.711, 0.516, 0.198, 0.1, 0.0634, 0.0303, 0.01] | 0 | [19.0, 19.5, 20.4, 20.8, 22.0, 25.0, 32.0, 48.0] | [38.0, 40.0, 43.0, 48.0, 53.0, 60.0, 75.0, 118.0]
HV 63A | HV 63A | 63 | 0 | [10.0, 2.84, 0.368, 0.164, 0.1, 0.0621, 0.0378, 0.0195, 0.01] | [10.0, 1.82, 0.344, 0.1, 0.0467, 0.0269, 0.01] | 0 | [189.0, 220.0, 300.0, 350.0, 393.0, 450.0, 530.0, 700.0, 961.0] | [378.0, 500.0, 700.0, 934.0, 1200.0, 1500.0, 2366.0]
HV 80A | HV 80A | 80 | 0 | [10.0, 2.05, 0.369, 0.198, 0.1, 0.051, 0.0298, 0.01] | [10.0, 4.15, 1.03, 0.198, 0.1, 0.051, 0.0172, 0.01] | 0 | [240.0, 300.0, 400.0, 450.0, 530.0, 650.0, 800.0, 1311.0] | [480.0, 550.0, 700.0, 1000.0, 1260.0, 1600.0, 2500.0, 3227.0]
Siemens NH-1-100 | Siemens NH-1-100 | 100 | [5400.0, 2000.0, 400.0, 20.0, 1.0, 0.2, 0.012, 0.004] | 0 | 0 | [150.0, 190.0, 250.0, 430.0, 900.0, 1250.0, 2700.0, 3600.0] | 0 | 0
Siemens NH-1-125 | Siemens NH-1-125 | 125 | [4800.0, 120.0, 7.0, 0.1, 0.004] | 0 | 0 | [180.0, 400.0, 740.0, 2000.0, 4250.0] | 0 | 0
Siemens NH-1-16 | Siemens NH-1-16 | 16 | [4000.0, 400.0, 2.0, 0.1, 0.04, 0.01] | 0 | 0 | [26.0, 35.0, 75.0, 150.0, 200.0, 300.0] | 0 | 0
Siemens NH-1-160 | Siemens NH-1-160 | 160 | [4800.0, 120.0, 7.0, 0.1, 0.004] | 0 | 0 | [210.0, 500.0, 900.0, 2300.0, 5000.0] | 0 | 0
Siemens NH-1-25 | Siemens NH-1-25 | 25 | [4000.0, 1000.0, 10.0, 0.2, 0.02, 0.01] | 0 | 0 | [40.0, 50.0, 100.0, 210.0, 400.0, 500.0] | 0 | 0
Siemens NH-1-50 | Siemens NH-1-50 | 50 | [4000.0, 40.0, 4.0, 1.0, 0.02, 0.01] | 0 | 0 | [86.0, 200.0, 300.0, 400.0, 1000.0, 1280.0] | 0 | 0
Siemens NH-1-63 | Siemens NH-1-63 | 63 | [4000.0, 100.0, 10.0, 2.0, 0.04, 0.01] | 0 | 0 | [100.0, 200.0, 300.0, 400.0, 1000.0, 1500.0] | 0 | 0
Siemens NH-1-80 | Siemens NH-1-80 | 80 | [4800.0, 120.0, 7.0, 0.1, 0.01] | 0 | 0 | [150.58, 250.0, 450.0, 1150.0, 2470.0] | 0 | 0
Siemens NH-2-1000 | Siemens NH-2-1000 | 1000 | [4800.0, 120.0, 7.0, 0.1, 0.004] | 0 | 0 | [1900.0, 3500.0, 8400.0, 24000.0, 52000.0] | 0 | 0
Siemens NH-2-200 | Siemens NH-2-200 | 200 | [4800.0, 120.0, 7.0, 0.1, 0.004] | 0 | 0 | [280.0, 650.0, 1200.0, 3000.0, 7000.0] | 0 | 0
Siemens NH-2-224 | Siemens NH-2-224 | 224 | [4800.0, 120.0, 7.0, 0.2, 0.04, 0.004] | 0 | 0 | [400.0, 750.0, 1453.0, 3025.0, 4315.0, 7600.0] | 0 | 0
Siemens NH-2-250 | Siemens NH-2-250 | 250 | [4800.0, 120.0, 7.0, 0.1, 0.004] | 0 | 0 | [450.0, 800.0, 1650.0, 4000.0, 8500.0] | 0 | 0
Siemens NH-2-315 | Siemens NH-2-315 | 315 | [4800.0, 120.0, 7.0, 0.1, 0.004] | 0 | 0 | [550.0, 920.0, 1900.0, 5000.0, 11000.0] | 0 | 0
Siemens NH-2-355 | Siemens NH-2-355 | 355 | [4800.0, 120.0, 6.0, 0.1, 0.004] | 0 | 0 | [650.0, 1116.27, 2350.0, 5840.0, 12790.0] | 0 | 0
Siemens NH-2-400 | Siemens NH-2-400 | 400 | [4800.0, 120.0, 7.0, 0.1, 0.004] | 0 | 0 | [720.0, 1350.0, 2800.0, 6500.0, 15000.0] | 0 | 0
Siemens NH-2-425 | Siemens NH-2-425 | 425 | [4800.0, 120.0, 7.0, 0.1, 0.004] | 0 | 0 | [850.0, 1500.0, 3050.0, 7500.0, 16500.0] | 0 | 0
Siemens NH-2-630 | Siemens NH-2-630 | 630 | [4800.0, 120.0, 7.0, 0.1, 0.004] | 0 | 0 | [1200.0, 2000.0, 4800.0, 12000.0, 26000.0] | 0 | 0

## res_bus
| vm_pu | va_degree | p_mw | q_mvar
0 | 0.98859 | -0.22207 | 0.00045488 | 0.000114
1 | 0.98864 | -0.22103 | 0.0018795 | 0.00047105
2 | 0.98873 | -0.21933 | 0.00061769 | 0.00015481
3 | 0.98877 | -0.21855 | 0 | 0
4 | 0.9889 | -0.21593 | 0.00052642 | 0.00013193
5 | 0.98946 | -0.20495 | 0 | 0
6 | 0.99031 | -0.18841 | 0 | 0
7 | 0.98787 | -0.23639 | 0.0018317 | 0.00045907
8 | 0.98789 | -0.23597 | 0.00046602 | 0.0001168
9 | 0.9881 | -0.23185 | 0 | 0
10 | 0.98877 | -0.2188 | 0 | 0
11 | 0.98798 | -0.23418 | 0.00027333 | 6.8503e-05
12 | 0.98809 | -0.23205 | 0.00043931 | 0.0001101
13 | 0.98796 | -0.23459 | 0.00031381 | 7.8647e-05
14 | 0.99289 | -0.13795 | 0.0019225 | 0.00048183
15 | 0.9963 | -0.071528 | 0 | 0
16 | 0.99343 | -0.12736 | 0.00046134 | 0.00011562
17 | 0.99942 | -0.011153 | 2.8618e-05 | 7.1723e-06
18 | 0.99297 | -0.13637 | 0.00046424 | 0.00011635
19 | 0.98197 | -0.35347 | 0 | 0
20 | 0.98185 | -0.35581 | 0 | 0
21 | 0.982 | -0.35272 | 5.3748e-05 | 1.347e-05
22 | 0.98175 | -0.35784 | 0.00016914 | 4.239e-05
23 | 0.98183 | -0.35614 | 0.00043156 | 0.00010816
24 | 0.98277 | -0.3375 | 4.5208e-05 | 1.133e-05
25 | 0.98166 | -0.35947 | 0.00016329 | 4.0923e-05
26 | 0.98182 | -0.35634 | 0 | 0
27 | 0.98464 | -0.30031 | 0 | 0
28 | 0.98804 | -0.23316 | 0.00045509 | 0.00011406
29 | 0.98807 | -0.23243 | 0.00073481 | 0.00018416
30 | 0.98802 | -0.23354 | 0.00018262 | 4.5769e-05
31 | 0.988 | -0.23389 | 0.00060863 | 0.00015254
32 | 0.98798 | -0.23423 | 0.0008015 | 0.00020087
33 | 0.98786 | -0.23659 | 0.0002069 | 5.1854e-05
34 | 0.98784 | -0.237 | 0.00039652 | 9.9378e-05
35 | 0.98783 | -0.23729 | 0.00040485 | 0.00010147
36 | 0.98686 | -0.25636 | 8.6008e-05 | 2.1556e-05
37 | 0.98657 | -0.2622 | 0.00028054 | 7.031e-05
38 | 0.98657 | -0.26215 | 0.0001465 | 3.6717e-05
39 | 0.98659 | -0.26173 | 0 | 0
40 | 0.98623 | -0.26888 | 5.9589e-05 | 1.4934e-05
41 | 0.98677 | -0.25809 | 0.00016737 | 4.1947e-05
42 | 0.98622 | -0.26916 | 5.964e-05 | 1.4947e-05
43 | 0.9862 | -0.26939 | 5.9589e-05 | 1.4934e-05
44 | 0.98619 | -0.26967 | 5.9572e-05 | 1.493e-05
45 | 1 | 0 | -0.03343 | -0.0079363
46 | 0.99975 | -0.0049111 | 7.5352e-05 | 1.8885e-05
47 | 0.97919 | -0.40875 | 0 | 0
48 | 0.97914 | -0.40981 | 0.00054206 | 0.00013585
49 | 0.97934 | -0.40584 | 0 | 0
50 | 0.97278 | -0.53613 | 0.00027657 | 6.9316e-05
51 | 0.97287 | -0.53435 | 0.00079704 | 0.00019976
52 | 0.97277 | -0.53632 | 9.9652e-05 | 2.4975e-05
53 | 0.97295 | -0.53285 | 0.00019362 | 4.8526e-05
54 | 0.97271 | -0.53761 | 0 | 0
55 | 0.97299 | -0.53193 | 0.00022402 | 5.6144e-05
56 | 0.97269 | -0.53789 | 9.0059e-05 | 2.2571e-05
57 | 0.97264 | -0.53895 | 0 | 0
58 | 0.97307 | -0.53043 | 0.00020288 | 5.0847e-05
59 | 0.97263 | -0.53918 | 0.00034654 | 8.6852e-05
60 | 0.97259 | -0.54002 | 0.00020863 | 5.2288e-05
61 | 0.97241 | -0.5435 | 0.0001922 | 4.8169e-05
62 | 0.97218 | -0.54808 | 0 | 0
63 | 0.97213 | -0.54918 | 0.00022068 | 5.5307e-05
64 | 0.97483 | -0.49561 | 0 | 0
65 | 0.97489 | -0.49427 | 0 | 0
66 | 0.97501 | -0.49185 | 0 | 0
67 | 0.97508 | -0.49062 | 0.00014181 | 3.5542e-05
68 | 0.97489 | -0.4943 | 0.00010654 | 2.6702e-05
69 | 0.9721 | -0.54971 | 0.0015176 | 0.00038036
70 | 0.97512 | -0.48972 | 0.00048692 | 0.00012203
71 | 0.97487 | -0.49463 | 0.00019798 | 4.9619e-05
72 | 0.98182 | -0.35644 | 0 | 0
73 | 0.9818 | -0.35667 | 0.00033802 | 8.4716e-05
74 | 0.98181 | -0.35649 | 6.9237e-05 | 1.7352e-05
75 | 0.9818 | -0.35669 | 0.0001036 | 2.5965e-05
76 | 0.98181 | -0.35654 | 0.00039895 | 9.9985e-05
77 | 0.98118 | -0.36919 | 0.0003703 | 9.2805e-05
78 | 0.98052 | -0.38233 | 0 | 0
79 | 0.98105 | -0.37177 | 0.00013724 | 3.4395e-05
80 | 0.97973 | -0.398 | 6.3662e-05 | 1.5955e-05
81 | 0.97964 | -0.39987 | 0 | 0
82 | 0.97962 | -0.40024 | 0.00017868 | 4.4781e-05
83 | 0.97962 | -0.40015 | 0.00020891 | 5.2358e-05
84 | 0.97924 | -0.40768 | 0.00015071 | 3.7772e-05
85 | 0.97938 | -0.40492 | 0 | 0
86 | 0.97923 | -0.40783 | 0.00091293 | 0.0002288
87 | 0.97933 | -0.40593 | 0.00021347 | 5.3501e-05
88 | 0.97933 | -0.40599 | 0.00011054 | 2.7704e-05
89 | 0.97909 | -0.41066 | 0.00049802 | 0.00012482
90 | 0.97901 | -0.41229 | 0.00012509 | 3.1351e-05
91 | 0.97864 | -0.41964 | 0 | 0
92 | 0.97851 | -0.42229 | 0.00016298 | 4.0848e-05
93 | 0.97847 | -0.42311 | 7.3345e-05 | 1.8382e-05
94 | 0.97825 | -0.42746 | 0 | 0
95 | 0.97825 | -0.42752 | 0.00048458 | 0.00012145
96 | 0.97679 | -0.45668 | 0 | 0
97 | 0.97831 | -0.4263 | 0.00014431 | 3.6167e-05
98 | 0.97674 | -0.45755 | 0 | 0
99 | 0.97637 | -0.46496 | 0 | 0
100 | 0.97673 | -0.45786 | 0.00010128 | 2.5384e-05
101 | 0.97842 | -0.42408 | 0.0001187 | 2.975e-05
102 | 0.97832 | -0.42607 | 0.00045918 | 0.00011508
103 | 0.99341 | -0.12782 | 0.00016602 | 4.1608e-05
104 | 0.99325 | -0.13083 | 0.00030134 | 7.5523e-05
105 | 0.99311 | -0.13357 | 0.00032787 | 8.2171e-05
106 | 0.97671 | -0.45815 | 0.00040089 | 0.00010047
107 | 0.97671 | -0.45816 | 0.00016307 | 4.0869e-05
108 | 0.97672 | -0.45795 | 0.00014769 | 3.7015e-05
109 | 0.97623 | -0.46775 | 0 | 0
110 | 0.97625 | -0.46734 | 0.0001009 | 2.5288e-05
111 | 0.97597 | -0.47324 | 0 | 0
112 | 0.97625 | -0.46736 | 0 | 0
113 | 0.97566 | -0.47903 | 0.0004117 | 0.00010318
114 | 0.97633 | -0.4659 | 0.0002044 | 5.1227e-05
115 | 0.97627 | -0.4671 | 7.8859e-05 | 1.9764e-05
116 | 0.97596 | -0.47337 | 8.5047e-05 | 2.1315e-05
117 | 0.97574 | -0.47784 | 3.4419e-05 | 8.6263e-06
118 | 0.97549 | -0.48238 | 0.0001062 | 2.6616e-05
119 | 0.97483 | -0.49556 | 0.00012298 | 3.0822e-05
120 | 0.97482 | -0.49564 | 0.00022303 | 5.5896e-05
121 | 0.97482 | -0.49565 | 5.1489e-05 | 1.2904e-05
122 | 0.97269 | -0.53797 | 0.00013592 | 3.4065e-05
123 | 0.97668 | -0.45887 | 5.1351e-05 | 1.287e-05
124 | 0.97668 | -0.45893 | 0.00027562 | 6.9077e-05
125 | 0.9757 | -0.4786 | 5.1378e-05 | 1.2877e-05
126 | 0.97556 | -0.48138 | 0 | 0
127 | 0.97555 | -0.4816 | 0 | 0
128 | 0.97554 | -0.48181 | 0 | 0
129 | 0.97554 | -0.48188 | 0.00038891 | 9.7469e-05
130 | 0.97555 | -0.4816 | 9.3184e-05 | 2.3354e-05
131 | 0.97543 | -0.48405 | 7.8599e-05 | 1.9699e-05
132 | 0.97554 | -0.48186 | 0.00014982 | 3.7549e-05
133 | 0.97543 | -0.48419 | 4.2899e-05 | 1.0751e-05
134 | 0.97541 | -0.48449 | 3.0058e-05 | 7.5333e-06
135 | 0.97541 | -0.4845 | 0.00035578 | 8.9166e-05
136 | 0.97541 | -0.48459 | 3.194e-05 | 8.0049e-06
137 | 0.9754 | -0.48472 | 0 | 0
138 | 0.97538 | -0.48514 | 6.9793e-05 | 1.7492e-05
139 | 0.99998 | 149.9956 | 0 | 0

## res_line
| p_from_mw | q_from_mvar | p_to_mw | q_to_mvar | pl_mw | ql_mvar | i_from_ka | i_to_ka | i_ka | vm_from_pu | va_from_degree | vm_to_pu | va_to_degree | loading_percent
0 | -0.00045488 | -0.000114 | 0.0004549 | 0.00011238 | 2.238e-08 | -1.6194e-06 | 0.00068468 | 0.0006841 | 0.00068468 | 0.98859 | -0.22207 | 0.98864 | -0.22103 | 0.1881
1 | -0.0023344 | -0.00058344 | 0.0023346 | 0.00058303 | 1.8909e-07 | -4.0297e-07 | 0.003513 | 0.0035128 | 0.003513 | 0.98864 | -0.22103 | 0.98873 | -0.21933 | 0.96511
2 | -0.0029523 | -0.00073784 | 0.0029524 | 0.00073772 | 1.0895e-07 | -1.1909e-07 | 0.0044424 | 0.0044424 | 0.0044424 | 0.98873 | -0.21933 | 0.98877 | -0.21855 | 1.2204
3 | -0.0029524 | -0.00073772 | 0.0029528 | 0.00073732 | 3.6816e-07 | -4.0257e-07 | 0.0044424 | 0.0044421 | 0.0044424 | 0.98877 | -0.21855 | 0.9889 | -0.21593 | 1.2204
4 | -0.0034792 | -0.00086925 | 0.003481 | 0.00086815 | 1.8143e-06 | -1.1061e-06 | 0.0052343 | 0.0052335 | 0.0052343 | 0.9889 | -0.21593 | 0.98946 | -0.20495 | 1.438
5 | -0.003481 | -0.00086815 | 0.0034837 | 0.00086648 | 2.7315e-06 | -1.6715e-06 | 0.0052335 | 0.0052322 | 0.0052335 | 0.98946 | -0.20495 | 0.99031 | -0.18841 | 1.4378
6 | -0.02776 | -0.0068637 | 0.027827 | 0.0068943 | 6.618e-05 | 3.0559e-05 | 0.041679 | 0.041675 | 0.041679 | 0.99031 | -0.18841 | 0.99289 | -0.13795 | 3.8168
7 | 0.024277 | 0.0059973 | -0.024242 | -0.0059831 | 3.4729e-05 | 1.4167e-05 | 0.036447 | 0.03645 | 0.03645 | 0.99031 | -0.18841 | 0.98877 | -0.2188 | 3.3379
8 | -0.0018317 | -0.00045907 | 0.0018317 | 0.00045893 | 3.5931e-08 | -1.3815e-07 | 0.0027591 | 0.002759 | 0.0027591 | 0.98787 | -0.23639 | 0.98789 | -0.23597 | 0.75799
9 | -0.0022978 | -0.00057573 | 0.0022982 | 0.00057473 | 4.5131e-07 | -9.9799e-07 | 0.003461 | 0.0034605 | 0.003461 | 0.98789 | -0.23597 | 0.9881 | -0.23185 | 0.95082
10 | -0.0028854 | -0.00071818 | 0.0028872 | 0.00071609 | 1.783e-06 | -2.09e-06 | 0.0043435 | 0.0043424 | 0.0043435 | 0.9881 | -0.23185 | 0.98877 | -0.2188 | 1.1933
11 | 0.00058721 | 0.00014345 | -0.00058714 | -0.00014624 | 6.4583e-08 | -2.7845e-06 | 0.000883 | 0.00088398 | 0.00088398 | 0.9881 | -0.23185 | 0.98798 | -0.23418 | 0.24285
12 | 0.021355 | 0.005267 | -0.021341 | -0.0052625 | 1.3318e-05 | 4.5496e-06 | 0.032107 | 0.032109 | 0.032109 | 0.98877 | -0.2188 | 0.98809 | -0.23205 | 2.9404
13 | 0.00031381 | 7.7735e-05 | -0.00031381 | -7.8647e-05 | 5.9858e-09 | -9.1181e-07 | 0.00047232 | 0.00047264 | 0.00047264 | 0.98798 | -0.23418 | 0.98796 | -0.23459 | 0.12985
14 | 0.020902 | 0.0051524 | -0.020902 | -0.0051522 | 3.7099e-07 | 1.2211e-07 | 0.031447 | 0.031447 | 0.031447 | 0.98809 | -0.23205 | 0.98807 | -0.23243 | 2.8798
15 | -0.029749 | -0.0073761 | 0.029751 | 0.0073772 | 2.2284e-06 | 1.0777e-06 | 0.044556 | 0.044556 | 0.044556 | 0.99289 | -0.13795 | 0.99297 | -0.13637 | 4.0802
16 | 0.031569 | 0.0078565 | -0.031485 | -0.0078149 | 8.3323e-05 | 4.1637e-05 | 0.047129 | 0.047134 | 0.047134 | 0.9963 | -0.071528 | 0.99343 | -0.12736 | 4.3163
17 | -0.031569 | -0.0078565 | 0.031659 | 0.0079017 | 9.0544e-05 | 4.5167e-05 | 0.047129 | 0.047125 | 0.047129 | 0.9963 | -0.071528 | 0.99942 | -0.011153 | 4.3159
18 | 0.031024 | 0.0076993 | -0.031023 | -0.0076989 | 6.7737e-07 | 3.3593e-07 | 0.046443 | 0.046443 | 0.046443 | 0.99343 | -0.12736 | 0.99341 | -0.12782 | 4.253
19 | -0.031688 | -0.0079089 | 0.031697 | 0.0079135 | 9.3949e-06 | 4.6842e-06 | 0.047168 | 0.047167 | 0.047168 | 0.99942 | -0.011153 | 0.99975 | -0.0049111 | 4.3194
20 | -0.030216 | -0.0074936 | 0.03022 | 0.0074955 | 3.9878e-06 | 1.9475e-06 | 0.045252 | 0.045252 | 0.045252 | 0.99297 | -0.13637 | 0.99311 | -0.13357 | 4.1439
21 | 0.016 | 0.0039346 | -0.015998 | -0.0039344 | 1.7581e-06 | 2.1526e-07 | 0.024218 | 0.024219 | 0.024219 | 0.98197 | -0.35347 | 0.98185 | -0.35581 | 2.2178
22 | -0.016 | -0.0039346 | 0.016 | 0.0039347 | 5.6436e-07 | 6.9048e-08 | 0.024218 | 0.024218 | 0.024218 | 0.98197 | -0.35347 | 0.982 | -0.35272 | 2.2178
23 | 0.014657 | 0.0035995 | -0.014655 | -0.0035994 | 1.4001e-06 | 3.2793e-08 | 0.022186 | 0.022187 | 0.022187 | 0.98185 | -0.35581 | 0.98175 | -0.35784 | 2.0317
24 | 0.0013414 | 0.00033495 | -0.0013414 | -0.00033511 | 2.1505e-08 | -1.6179e-07 | 0.0020325 | 0.0020326 | 0.0020326 | 0.98185 | -0.35581 | 0.98183 | -0.35614 | 0.5584
25 | -0.016054 | -0.0039482 | 0.016066 | 0.0039496 | 1.1479e-05 | 1.4388e-06 | 0.0243 | 0.024298 | 0.0243 | 0.982 | -0.35272 | 0.98277 | -0.3375 | 2.2253
26 | 0.014486 | 0.003557 | -0.014485 | -0.003557 | 1.109e-06 | 1.0043e-08 | 0.02193 | 0.021931 | 0.021931 | 0.98175 | -0.35784 | 0.98166 | -0.35947 | 2.0083
27 | 0.00090982 | 0.00022695 | -0.00090982 | -0.00022709 | 8.3135e-09 | -1.4222e-07 | 0.0013785 | 0.0013786 | 0.0013786 | 0.98183 | -0.35614 | 0.98182 | -0.35634 | 0.37872
28 | -0.016111 | -0.0039609 | 0.016139 | 0.0039645 | 2.8149e-05 | 3.5666e-06 | 0.024366 | 0.024361 | 0.024366 | 0.98277 | -0.3375 | 0.98464 | -0.30031 | 2.2313
29 | 0.014322 | 0.0035161 | -0.014315 | -0.0035161 | 6.5235e-06 | -3.2647e-08 | 0.021683 | 0.021684 | 0.021684 | 0.98166 | -0.35947 | 0.98118 | -0.36919 | 1.9858
30 | 0.00046819 | 0.00011703 | -0.00046818 | -0.00011726 | 3.377e-09 | -2.2408e-07 | 0.00070946 | 0.00070954 | 0.00070954 | 0.98182 | -0.35634 | 0.98181 | -0.35649 | 0.19493
31 | 0.00044163 | 0.00011006 | -0.00044163 | -0.00011022 | 2.1395e-09 | -1.5979e-07 | 0.0006691 | 0.00066915 | 0.00066915 | 0.98182 | -0.35634 | 0.98182 | -0.35644 | 0.18383
32 | -0.016139 | -0.0039645 | 0.016162 | 0.0039674 | 2.322e-05 | 2.896e-06 | 0.024361 | 0.024357 | 0.024361 | 0.98464 | -0.30031 | 0.98619 | -0.26967 | 2.2309
33 | -0.020166 | -0.0049679 | 0.020167 | 0.0049681 | 6.9554e-07 | 2.129e-07 | 0.030341 | 0.030341 | 0.030341 | 0.98804 | -0.23316 | 0.98807 | -0.23243 | 2.7785
34 | 0.019711 | 0.0048538 | -0.019711 | -0.0048537 | 3.5463e-07 | 1.0302e-07 | 0.029655 | 0.029655 | 0.029655 | 0.98804 | -0.23316 | 0.98802 | -0.23354 | 2.7157
35 | 0.019528 | 0.0048079 | -0.019528 | -0.0048078 | 3.1634e-07 | 8.9821e-08 | 0.02938 | 0.02938 | 0.02938 | 0.98802 | -0.23354 | 0.988 | -0.23389 | 2.6905
36 | 0.018919 | 0.0046553 | -0.018919 | -0.0046552 | 3.0469e-07 | 7.9417e-08 | 0.028464 | 0.028464 | 0.028464 | 0.988 | -0.23389 | 0.98798 | -0.23423 | 2.6066
37 | 0.018117 | 0.0044544 | -0.018115 | -0.0044539 | 2.0052e-06 | 4.5392e-07 | 0.027257 | 0.027257 | 0.027257 | 0.98798 | -0.23423 | 0.98786 | -0.23659 | 2.4961
38 | 0.017909 | 0.004402 | -0.017908 | -0.004402 | 3.4595e-07 | 7.5004e-08 | 0.026945 | 0.026945 | 0.026945 | 0.98786 | -0.23659 | 0.98784 | -0.237 | 2.4675
39 | 0.017512 | 0.0043026 | -0.017511 | -0.0043025 | 2.3718e-07 | 4.6824e-08 | 0.026348 | 0.026348 | 0.026348 | 0.98784 | -0.237 | 0.98783 | -0.23729 | 2.4128
40 | 0.017107 | 0.0042011 | -0.017091 | -0.0041984 | 1.5305e-05 | 2.7044e-06 | 0.025738 | 0.025741 | 0.025741 | 0.98783 | -0.23729 | 0.98686 | -0.25636 | 2.3572
41 | 0.017005 | 0.0041768 | -0.017004 | -0.0041766 | 1.3797e-06 | 2.3806e-07 | 0.025611 | 0.025611 | 0.025611 | 0.98686 | -0.25636 | 0.98677 | -0.25809 | 2.3454
42 | -0.00028054 | -7.031e-05 | 0.00028054 | 7.0166e-05 | 7.56e-10 | -1.4332e-07 | 0.00042313 | 0.00042308 | 0.00042313 | 0.98657 | -0.2622 | 0.98657 | -0.26215 | 0.11624
43 | -0.00042704 | -0.00010688 | 0.00042705 | 0.00010619 | 8.5059e-09 | -6.9311e-07 | 0.00064405 | 0.0006438 | 0.00064405 | 0.98657 | -0.26215 | 0.98659 | -0.26173 | 0.17694
44 | 0.016407 | 0.004028 | -0.016401 | -0.0040272 | 5.5038e-06 | 7.6222e-07 | 0.024716 | 0.024717 | 0.024717 | 0.98659 | -0.26173 | 0.98623 | -0.26888 | 2.2634
45 | -0.016834 | -0.0041342 | 0.016837 | 0.0041346 | 2.8705e-06 | 4.6887e-07 | 0.025359 | 0.025359 | 0.025359 | 0.98659 | -0.26173 | 0.98677 | -0.25809 | 2.3223
46 | 0.016342 | 0.0040123 | -0.016341 | -0.0040122 | 2.1535e-07 | 2.908e-08 | 0.024627 | 0.024627 | 0.024627 | 0.98623 | -0.26888 | 0.98622 | -0.26916 | 2.2552
47 | 0.016282 | 0.0039973 | -0.016282 | -0.0039973 | 1.7299e-07 | 2.272e-08 | 0.024537 | 0.024537 | 0.024537 | 0.98622 | -0.26916 | 0.9862 | -0.26939 | 2.247
48 | 0.016222 | 0.0039823 | -0.016222 | -0.0039823 | 2.1218e-07 | 2.7076e-08 | 0.024447 | 0.024447 | 0.024447 | 0.9862 | -0.26939 | 0.98619 | -0.26967 | 2.2387
49 | 0.03178 | 0.0079361 | -0.031772 | -0.0079324 | 7.4134e-06 | 3.7006e-06 | 0.047279 | 0.047279 | 0.047279 | 1 | 0 | 0.99975 | -0.0049111 | 4.3296
50 | 0.011943 | 0.0029357 | -0.011943 | -0.0029359 | 5.9423e-07 | -1.6548e-07 | 0.018129 | 0.018129 | 0.018129 | 0.97919 | -0.40875 | 0.97914 | -0.40981 | 1.6602
51 | -0.011943 | -0.0029357 | 0.011945 | 0.0029353 | 1.6288e-06 | -4.5396e-07 | 0.018129 | 0.018129 | 0.018129 | 0.97919 | -0.40875 | 0.97934 | -0.40584 | 1.6602
52 | 0.011401 | 0.0028 | -0.0114 | -0.0028002 | 4.5558e-07 | -1.676e-07 | 0.017306 | 0.017306 | 0.017306 | 0.97914 | -0.40981 | 0.97909 | -0.41066 | 1.5848
53 | 0.00032401 | 8.0665e-05 | -0.00032401 | -8.0854e-05 | 1.3697e-09 | -1.8887e-07 | 0.00049211 | 0.00049218 | 0.00049218 | 0.97934 | -0.40584 | 0.97933 | -0.40593 | 0.13521
54 | -0.012269 | -0.0030159 | 0.01227 | 0.0030158 | 5.2907e-07 | -1.2221e-07 | 0.018621 | 0.018621 | 0.018621 | 0.97934 | -0.40584 | 0.97938 | -0.40492 | 1.7052
55 | -0.0030892 | -0.00076884 | 0.0030894 | 0.00076862 | 2.6073e-07 | -2.2007e-07 | 0.0047234 | 0.0047233 | 0.0047234 | 0.97278 | -0.53613 | 0.97287 | -0.53435 | 1.2976
56 | 0.0028126 | 0.00069952 | -0.0028126 | -0.00069955 | 2.4962e-08 | -2.8711e-08 | 0.0043004 | 0.0043004 | 0.0043004 | 0.97278 | -0.53613 | 0.97277 | -0.53632 | 1.1814
57 | -0.0038865 | -0.00096837 | 0.0038868 | 0.00096829 | 2.7707e-07 | -8.2513e-08 | 0.0059424 | 0.0059423 | 0.0059424 | 0.97287 | -0.53435 | 0.97295 | -0.53285 | 1.6325
58 | 0.0027129 | 0.00067458 | -0.0027128 | -0.00067479 | 1.6606e-07 | -2.1322e-07 | 0.004148 | 0.0041481 | 0.0041481 | 0.97277 | -0.53632 | 0.97271 | -0.53761 | 1.1396
59 | -0.0040804 | -0.0010168 | 0.0040806 | 0.0010168 | 1.7803e-07 | -3.7566e-08 | 0.0062384 | 0.0062383 | 0.0062384 | 0.97295 | -0.53285 | 0.97299 | -0.53193 | 1.7138
60 | 0.00022598 | 5.5436e-05 | -0.00022598 | -5.626e-05 | 2.9793e-09 | -8.2462e-07 | 0.00034527 | 0.00034557 | 0.00034557 | 0.97271 | -0.53761 | 0.97269 | -0.53789 | 0.094936
61 | 0.0024868 | 0.00061935 | -0.0024866 | -0.00061961 | 1.5763e-07 | -2.5988e-07 | 0.0038028 | 0.0038029 | 0.0038029 | 0.97271 | -0.53761 | 0.97264 | -0.53895 | 1.0448
62 | -0.0043046 | -0.0010729 | 0.0043049 | 0.0010729 | 3.0552e-07 | -3.8138e-08 | 0.0065809 | 0.0065808 | 0.0065809 | 0.97299 | -0.53193 | 0.97307 | -0.53043 | 1.8079
63 | 0.00013592 | 3.369e-05 | -0.00013592 | -3.4065e-05 | 4.9024e-10 | -3.7526e-07 | 0.0002078 | 0.00020793 | 0.00020793 | 0.97269 | -0.53789 | 0.97269 | -0.53797 | 0.057124
64 | 0.0024866 | 0.00061961 | -0.0024866 | -0.00061966 | 2.6501e-08 | -4.3686e-08 | 0.0038029 | 0.0038029 | 0.0038029 | 0.97264 | -0.53895 | 0.97263 | -0.53918 | 1.0448
65 | -0.0045078 | -0.0011237 | 0.0045152 | 0.0011233 | 7.4488e-06 | -4.3965e-07 | 0.0068911 | 0.0068892 | 0.0068911 | 0.97307 | -0.53043 | 0.97483 | -0.49561 | 1.8932
66 | 0.0021401 | 0.0005328 | -0.00214 | -0.00053301 | 8.6102e-08 | -2.1092e-07 | 0.0032728 | 0.0032729 | 0.0032729 | 0.97263 | -0.53918 | 0.97259 | -0.54002 | 0.89914
67 | 0.0019313 | 0.00048073 | -0.001931 | -0.00048173 | 3.1886e-07 | -1.0051e-06 | 0.0029537 | 0.0029541 | 0.0029541 | 0.97259 | -0.54002 | 0.97241 | -0.5435 | 0.81157
68 | 0.0017388 | 0.00043356 | -0.0017384 | -0.00043509 | 3.776e-07 | -1.5229e-06 | 0.00266 | 0.0026606 | 0.0026606 | 0.97241 | -0.5435 | 0.97218 | -0.54808 | 0.73094
69 | 0.0017384 | 0.00043509 | -0.0017384 | -0.00043545 | 9.1303e-08 | -3.6798e-07 | 0.0026606 | 0.0026608 | 0.0026608 | 0.97218 | -0.54808 | 0.97213 | -0.54918 | 0.73099
70 | 0.0015177 | 0.00038015 | -0.0015176 | -0.00038036 | 3.8064e-08 | -2.0883e-07 | 0.002323 | 0.0023231 | 0.0023231 | 0.97213 | -0.54918 | 0.9721 | -0.54971 | 0.63821
71 | -0.0045152 | -0.0011233 | 0.0045155 | 0.0011233 | 2.861e-07 | -1.7317e-08 | 0.0068892 | 0.0068892 | 0.0068892 | 0.97483 | -0.49561 | 0.97489 | -0.49427 | 1.8926
72 | 0.00070205 | 0.00017357 | -0.00070205 | -0.0001736 | 9.8881e-10 | -2.8044e-08 | 0.0010707 | 0.0010707 | 0.0010707 | 0.97489 | -0.49427 | 0.97489 | -0.4943 | 0.29416
73 | -0.0052175 | -0.0012968 | 0.0052181 | 0.0012969 | 5.99e-07 | 6.8971e-08 | 0.0079599 | 0.0079598 | 0.0079599 | 0.97489 | -0.49427 | 0.97501 | -0.49185 | 2.1868
74 | -0.0052181 | -0.0012969 | 0.0052184 | 0.0012969 | 3.0242e-07 | 3.4788e-08 | 0.0079598 | 0.0079597 | 0.0079598 | 0.97501 | -0.49185 | 0.97508 | -0.49062 | 2.1867
75 | -0.0053603 | -0.0013325 | 0.0053605 | 0.0013325 | 2.2821e-07 | 3.2496e-08 | 0.0081761 | 0.0081761 | 0.0081761 | 0.97508 | -0.49062 | 0.97512 | -0.48972 | 2.2462
76 | 0.00059551 | 0.0001469 | -0.0005955 | -0.00014726 | 9.1612e-09 | -3.6345e-07 | 0.00090811 | 0.00090824 | 0.00090824 | 0.97489 | -0.4943 | 0.97487 | -0.49463 | 0.24952
77 | -0.0058474 | -0.0014546 | 0.0058494 | 0.001455 | 2.0347e-06 | 4.51e-07 | 0.0089191 | 0.0089188 | 0.0089191 | 0.97512 | -0.48972 | 0.97549 | -0.48238 | 2.4503
78 | 0.00039752 | 9.764e-05 | -0.0003975 | -9.9212e-05 | 1.7508e-08 | -1.5721e-06 | 0.00060605 | 0.00060661 | 0.00060661 | 0.97487 | -0.49463 | 0.97483 | -0.49556 | 0.16665
79 | 0.00044163 | 0.00011022 | -0.00044162 | -0.00011059 | 4.9335e-09 | -3.6834e-07 | 0.00066915 | 0.00066929 | 0.00066929 | 0.98182 | -0.35644 | 0.9818 | -0.35667 | 0.18387
80 | 0.0001036 | 2.5871e-05 | -0.0001036 | -2.5965e-05 | 6.9211e-11 | -9.4616e-08 | 0.00015698 | 0.00015702 | 0.00015702 | 0.9818 | -0.35667 | 0.9818 | -0.35669 | 0.043137
81 | 0.00039895 | 9.9904e-05 | -0.00039895 | -9.9985e-05 | 8.918e-10 | -8.1696e-08 | 0.00060461 | 0.00060464 | 0.00060464 | 0.98181 | -0.35649 | 0.98181 | -0.35654 | 0.16611
82 | 0.013945 | 0.0034233 | -0.013943 | -0.0034234 | 1.6875e-06 | -6.6268e-08 | 0.021123 | 0.021123 | 0.021123 | 0.98118 | -0.36919 | 0.98105 | -0.37177 | 1.9344
83 | -0.013799 | -0.0033894 | 0.013806 | 0.003389 | 6.8436e-06 | -3.5808e-07 | 0.020917 | 0.020915 | 0.020917 | 0.98052 | -0.38233 | 0.98105 | -0.37177 | 1.9155
84 | 0.013799 | 0.0033894 | -0.013789 | -0.0033899 | 1.0141e-05 | -5.1982e-07 | 0.020917 | 0.020919 | 0.020919 | 0.98052 | -0.38233 | 0.97973 | -0.398 | 1.9157
85 | 0.013725 | 0.0033739 | -0.013724 | -0.003374 | 1.2044e-06 | -6.8619e-08 | 0.020823 | 0.020823 | 0.020823 | 0.97973 | -0.398 | 0.97964 | -0.39987 | 1.9069
86 | 0.0012427 | 0.00030648 | -0.0012427 | -0.00030667 | 2.171e-08 | -1.9105e-07 | 0.0018859 | 0.0018859 | 0.0018859 | 0.97964 | -0.39987 | 0.97962 | -0.40024 | 0.51811
87 | 0.012481 | 0.0030675 | -0.012481 | -0.0030675 | 1.6787e-07 | -3.401e-08 | 0.018937 | 0.018937 | 0.018937 | 0.97964 | -0.39987 | 0.97962 | -0.40015 | 1.7342
88 | 0.001064 | 0.00026189 | -0.0010636 | -0.00026647 | 3.7487e-07 | -4.5813e-06 | 0.0016145 | 0.0016162 | 0.0016162 | 0.97962 | -0.40024 | 0.97924 | -0.40768 | 0.44402
89 | 0.012272 | 0.0030152 | -0.01227 | -0.0030158 | 2.749e-06 | -6.3582e-07 | 0.01862 | 0.018621 | 0.018621 | 0.97962 | -0.40015 | 0.97938 | -0.40492 | 1.7052
90 | 0.00091294 | 0.0002287 | -0.00091293 | -0.0002288 | 6.1238e-09 | -1.0283e-07 | 0.0013872 | 0.0013873 | 0.0013873 | 0.97924 | -0.40768 | 0.97923 | -0.40783 | 0.38112
91 | 0.00011054 | 2.7354e-05 | -0.00011054 | -2.7704e-05 | 2.9429e-10 | -3.5011e-07 | 0.00016783 | 0.00016796 | 0.00016796 | 0.97933 | -0.40593 | 0.97933 | -0.40599 | 0.046142
92 | 0.010902 | 0.0026754 | -0.010901 | -0.0026758 | 8.3366e-07 | -3.8517e-07 | 0.016549 | 0.016549 | 0.016549 | 0.97909 | -0.41066 | 0.97901 | -0.41229 | 1.5155
93 | 0.010776 | 0.0026444 | -0.010773 | -0.0026462 | 3.716e-06 | -1.8102e-06 | 0.016359 | 0.016361 | 0.016361 | 0.97901 | -0.41229 | 0.97864 | -0.41964 | 1.4982
94 | 0.010773 | 0.0026462 | -0.010771 | -0.0026469 | 1.3416e-06 | -6.5257e-07 | 0.016361 | 0.016361 | 0.016361 | 0.97864 | -0.41964 | 0.97851 | -0.42229 | 1.4983
95 | 0.010608 | 0.002606 | -0.010608 | -0.0026063 | 4.0331e-07 | -2.1016e-07 | 0.016113 | 0.016113 | 0.016113 | 0.97851 | -0.42229 | 0.97847 | -0.42311 | 1.4756
96 | 0.010535 | 0.0025879 | -0.010534 | -0.0025881 | 4.8087e-07 | -2.5832e-07 | 0.016002 | 0.016002 | 0.016002 | 0.97847 | -0.42311 | 0.97842 | -0.42408 | 1.4654
97 | 0.00048458 | 0.00012136 | -0.00048458 | -0.00012145 | 1.4647e-09 | -8.932e-08 | 0.00073707 | 0.0007371 | 0.0007371 | 0.97825 | -0.42746 | 0.97825 | -0.42752 | 0.2025
98 | 0.0093256 | 0.0022868 | -0.0093128 | -0.0022978 | 1.2793e-05 | -1.098e-05 | 0.014167 | 0.014174 | 0.014174 | 0.97825 | -0.42746 | 0.97679 | -0.45668 | 1.298
99 | -0.0098102 | -0.0024081 | 0.0098108 | 0.0024078 | 5.3259e-07 | -3.8162e-07 | 0.014904 | 0.014904 | 0.014904 | 0.97825 | -0.42746 | 0.97831 | -0.4263 | 1.3649
100 | 0.0004747 | 0.00011513 | -0.00047469 | -0.00011636 | 1.9257e-08 | -1.2207e-06 | 0.0007218 | 0.00072223 | 0.00072223 | 0.97679 | -0.45668 | 0.97674 | -0.45755 | 0.19841
101 | 0.0081729 | 0.0020175 | -0.0081697 | -0.0020182 | 3.185e-06 | -7.0845e-07 | 0.012439 | 0.01244 | 0.01244 | 0.97679 | -0.45668 | 0.97637 | -0.46496 | 1.7088
102 | 0.00066529 | 0.00016515 | -0.00066525 | -0.00016634 | 3.7155e-08 | -1.1844e-06 | 0.0010129 | 0.0010134 | 0.0010134 | 0.97679 | -0.45668 | 0.97673 | -0.45786 | 0.27839
103 | -0.0099551 | -0.0024439 | 0.0099552 | 0.0024438 | 1.0867e-07 | -7.3632e-08 | 0.015124 | 0.015124 | 0.015124 | 0.97831 | -0.4263 | 0.97832 | -0.42607 | 1.3849
104 | 0.00047469 | 0.00011636 | -0.00047468 | -0.00011691 | 8.7558e-09 | -5.5449e-07 | 0.00072223 | 0.00072243 | 0.00072243 | 0.97674 | -0.45755 | 0.97672 | -0.45795 | 0.19847
105 | 0.0017971 | 0.00043193 | -0.0017971 | -0.00043223 | 7.8102e-08 | -2.9888e-07 | 0.0027324 | 0.0027325 | 0.0027325 | 0.97637 | -0.46496 | 0.97633 | -0.4659 | 0.75069
106 | 0.0063725 | 0.0015862 | -0.0063718 | -0.001586 | 7.2498e-07 | 2.0747e-07 | 0.009708 | 0.0097081 | 0.0097081 | 0.97637 | -0.46496 | 0.97625 | -0.46736 | 2.6671
107 | 0.00056397 | 0.00014095 | -0.00056396 | -0.0001413 | 7.7304e-09 | -3.4461e-07 | 0.00085905 | 0.00085917 | 0.00085917 | 0.97673 | -0.45786 | 0.97671 | -0.45815 | 0.23604
108 | 0.010415 | 0.0025584 | -0.010414 | -0.0025589 | 9.7361e-07 | -5.491e-07 | 0.015822 | 0.015822 | 0.015822 | 0.97842 | -0.42408 | 0.97832 | -0.42607 | 1.4489
109 | 0.030857 | 0.0076573 | -0.030853 | -0.0076551 | 4.3991e-06 | 2.175e-06 | 0.046194 | 0.046194 | 0.046194 | 0.99341 | -0.12782 | 0.99325 | -0.13083 | 4.2302
110 | 0.030551 | 0.0075796 | -0.030547 | -0.0075777 | 3.9552e-06 | 1.9442e-06 | 0.045743 | 0.045743 | 0.045743 | 0.99325 | -0.13083 | 0.99311 | -0.13357 | 4.1889
111 | 0.00016307 | 4.0827e-05 | -0.00016307 | -4.0869e-05 | 7.8207e-11 | -4.2223e-08 | 0.00024842 | 0.00024844 | 0.00024844 | 0.97671 | -0.45815 | 0.97671 | -0.45816 | 0.068252
112 | 0.00032698 | 7.9895e-05 | -0.00032697 | -8.1807e-05 | 1.4263e-08 | -1.9121e-06 | 0.00049742 | 0.00049811 | 0.00049811 | 0.97672 | -0.45795 | 0.97668 | -0.45887 | 0.13684
113 | -0.0014128 | -0.00033667 | 0.0014128 | 0.00033649 | 2.6729e-08 | -1.7618e-07 | 0.0021473 | 0.0021472 | 0.0021473 | 0.97623 | -0.46775 | 0.97625 | -0.46734 | 0.58991
114 | 0.0014128 | 0.00033667 | -0.0014124 | -0.00033902 | 3.5671e-07 | -2.3494e-06 | 0.0021473 | 0.0021482 | 0.0021482 | 0.97623 | -0.46775 | 0.97597 | -0.47324 | 0.59016
115 | -0.0015137 | -0.00036178 | 0.0015137 | 0.00036169 | 1.6456e-08 | -9.3104e-08 | 0.002301 | 0.002301 | 0.002301 | 0.97625 | -0.46734 | 0.97627 | -0.4671 | 0.63214
116 | 8.5048e-05 | 2.0294e-05 | -8.5047e-05 | -2.1315e-05 | 5.1374e-10 | -1.0207e-06 | 0.00012931 | 0.00012967 | 0.00012967 | 0.97597 | -0.47324 | 0.97596 | -0.47337 | 0.035623
117 | 0.0013274 | 0.00031872 | -0.0013271 | -0.00032085 | 2.8255e-07 | -2.1278e-06 | 0.0020189 | 0.0020197 | 0.0020197 | 0.97597 | -0.47324 | 0.97574 | -0.47784 | 0.55485
118 | 0.0063718 | 0.001586 | -0.0063683 | -0.001585 | 3.5234e-06 | 1.0093e-06 | 0.0097081 | 0.0097086 | 0.0097086 | 0.97625 | -0.46736 | 0.97566 | -0.47903 | 2.6672
119 | 0.0059566 | 0.0014818 | -0.0059556 | -0.0014816 | 9.4498e-07 | 2.2321e-07 | 0.0090807 | 0.0090808 | 0.0090808 | 0.97566 | -0.47903 | 0.97549 | -0.48238 | 2.4947
120 | 0.0015927 | 0.00038101 | -0.0015926 | -0.00038145 | 8.8377e-08 | -4.462e-07 | 0.002421 | 0.0024212 | 0.0024212 | 0.97633 | -0.4659 | 0.97627 | -0.4671 | 0.66515
121 | 0.0012927 | 0.00031223 | -0.0012926 | -0.00031259 | 4.5818e-08 | -3.65e-07 | 0.0019672 | 0.0019673 | 0.0019673 | 0.97574 | -0.47784 | 0.9757 | -0.4786 | 0.54047
122 | 0.00027452 | 6.8389e-05 | -0.00027452 | -6.8577e-05 | 9.9126e-10 | -1.8715e-07 | 0.00041889 | 0.00041896 | 0.00041896 | 0.97483 | -0.49556 | 0.97482 | -0.49564 | 0.1151
123 | 5.1489e-05 | 1.268e-05 | -5.1489e-05 | -1.2904e-05 | 4.1602e-11 | -2.2407e-07 | 7.8515e-05 | 7.8595e-05 | 7.8595e-05 | 0.97482 | -0.49564 | 0.97482 | -0.49565 | 0.021592
124 | 0.00027562 | 6.8937e-05 | -0.00027562 | -6.9077e-05 | 7.3863e-10 | -1.3934e-07 | 0.00041987 | 0.00041992 | 0.00041992 | 0.97668 | -0.45887 | 0.97668 | -0.45893 | 0.11536
125 | 0.0012412 | 0.00029971 | -0.0012411 | -0.00030111 | 1.6035e-07 | -1.3935e-06 | 0.001889 | 0.0018895 | 0.0018895 | 0.9757 | -0.4786 | 0.97556 | -0.48138 | 0.51909
126 | 0.0004821 | 0.00011996 | -0.0004821 | -0.00012026 | 4.8364e-09 | -2.9492e-07 | 0.00073503 | 0.00073514 | 0.00073514 | 0.97556 | -0.48138 | 0.97555 | -0.4816 | 0.20196
127 | 0.00075898 | 0.00018115 | -0.00075896 | -0.00018151 | 1.4998e-08 | -3.6502e-07 | 0.0011545 | 0.0011546 | 0.0011546 | 0.97556 | -0.48138 | 0.97554 | -0.48181 | 0.3172
128 | 0.00038891 | 9.6971e-05 | -0.00038891 | -9.7469e-05 | 5.2989e-09 | -4.9811e-07 | 0.00059303 | 0.00059321 | 0.00059321 | 0.97555 | -0.4816 | 0.97554 | -0.48188 | 0.16297
129 | 9.3184e-05 | 2.3286e-05 | -9.3184e-05 | -2.3354e-05 | 4.1397e-11 | -6.8221e-08 | 0.00014211 | 0.00014213 | 0.00014213 | 0.97555 | -0.4816 | 0.97555 | -0.4816 | 0.039048
130 | 0.00060914 | 0.00014418 | -0.00060908 | -0.00014656 | 6.2531e-08 | -2.3847e-06 | 0.00092616 | 0.00092699 | 0.00092699 | 0.97554 | -0.48181 | 0.97543 | -0.48405 | 0.25467
131 | 0.00014982 | 3.7332e-05 | -0.00014982 | -3.7549e-05 | 3.4016e-10 | -2.1671e-07 | 0.00022845 | 0.00022853 | 0.00022853 | 0.97554 | -0.48181 | 0.97554 | -0.48186 | 0.062783
132 | 0.00053048 | 0.00012686 | -0.00053047 | -0.00012704 | 3.5359e-09 | -1.784e-07 | 0.0008071 | 0.00080716 | 0.00080716 | 0.97543 | -0.48405 | 0.97543 | -0.48419 | 0.22175
133 | 0.00048758 | 0.00011629 | -0.00048757 | -0.00011669 | 6.6117e-09 | -3.9572e-07 | 0.00074172 | 0.00074186 | 0.00074186 | 0.97543 | -0.48419 | 0.97541 | -0.48449 | 0.20381
134 | 0.00045751 | 0.00010915 | -0.00045751 | -0.00010917 | 2.5189e-10 | -1.7142e-08 | 0.00069601 | 0.00069601 | 0.00069601 | 0.97541 | -0.48449 | 0.97541 | -0.4845 | 0.19121
135 | 0.00010173 | 2.0005e-05 | -0.00010173 | -2.0553e-05 | 3.8772e-10 | -5.4743e-07 | 0.00015343 | 0.00015358 | 0.00015358 | 0.97541 | -0.4845 | 0.97541 | -0.48459 | 0.042193
136 | 6.9794e-05 | 1.2548e-05 | -6.9794e-05 | -1.3604e-05 | 3.5029e-10 | -1.0558e-06 | 0.00010494 | 0.00010522 | 0.00010522 | 0.97541 | -0.48459 | 0.9754 | -0.48472 | 0.028907
137 | 6.9794e-05 | 1.3604e-05 | -6.9793e-05 | -1.7492e-05 | 1.3081e-09 | -3.888e-06 | 0.00010522 | 0.00010647 | 0.00010647 | 0.9754 | -0.48472 | 0.97538 | -0.48514 | 0.029251

## res_trafo
| p_hv_mw | q_hv_mvar | p_lv_mw | q_lv_mvar | pl_mw | ql_mvar | i_hv_ka | i_lv_ka | vm_hv_pu | va_hv_degree | vm_lv_pu | va_lv_degree | loading_percent
0 | -1.2729e-15 | -1.3162e-15 | 0.00165 | 1.2699e-07 | 0.00165 | 1.2699e-07 | 5.2857e-17 | 0.0023815 | 0.99998 | 149.9956 | 1 | 0 | 0.2619

## res_ext_grid
| p_mw | q_mvar
0 | 0.03343 | 0.0079363

## res_load
| p_mw | q_mvar
0 | 0.00045488 | 0.000114
1 | 0.0018795 | 0.00047105
2 | 0.00061769 | 0.00015481
3 | 0.00052642 | 0.00013193
4 | 0.0018317 | 0.00045907
5 | 0.00046602 | 0.0001168
6 | 0.00027333 | 6.8503e-05
7 | 0.00043931 | 0.0001101
8 | 0.00031381 | 7.8647e-05
9 | 0.0019225 | 0.00048183
10 | 0.00046134 | 0.00011562
11 | 2.8618e-05 | 7.1723e-06
12 | 0.00046424 | 0.00011635
13 | 5.3748e-05 | 1.347e-05
14 | 0.00016914 | 4.239e-05
15 | 0.00043156 | 0.00010816
16 | 4.5208e-05 | 1.133e-05
17 | 0.00016329 | 4.0923e-05
18 | 0.00045509 | 0.00011406
19 | 0.00073481 | 0.00018416
20 | 0.00018262 | 4.5769e-05
21 | 0.00060863 | 0.00015254
22 | 0.0008015 | 0.00020087
23 | 0.0002069 | 5.1854e-05
24 | 0.00039652 | 9.9378e-05
25 | 0.00040485 | 0.00010147
26 | 8.6008e-05 | 2.1556e-05
27 | 0.00028054 | 7.031e-05
28 | 0.0001465 | 3.6717e-05
29 | 5.9589e-05 | 1.4934e-05
30 | 0.00016737 | 4.1947e-05
31 | 5.964e-05 | 1.4947e-05
32 | 5.9589e-05 | 1.4934e-05
33 | 5.9572e-05 | 1.493e-05
34 | 7.5352e-05 | 1.8885e-05
35 | 0.00054206 | 0.00013585
36 | 0.00027657 | 6.9316e-05
37 | 0.00079704 | 0.00019976
38 | 9.9652e-05 | 2.4975e-05
39 | 0.00019362 | 4.8526e-05
40 | 0.00022402 | 5.6144e-05
41 | 9.0059e-05 | 2.2571e-05
42 | 0.00020288 | 5.0847e-05
43 | 0.00034654 | 8.6852e-05
44 | 0.00020863 | 5.2288e-05
45 | 0.0001922 | 4.8169e-05
46 | 0.00022068 | 5.5307e-05
47 | 0.00014181 | 3.5542e-05
48 | 0.00010654 | 2.6702e-05
49 | 0.0015176 | 0.00038036
50 | 0.00048692 | 0.00012203
51 | 0.00019798 | 4.9619e-05
52 | 0.00033802 | 8.4716e-05
53 | 6.9237e-05 | 1.7352e-05
54 | 0.0001036 | 2.5965e-05
55 | 0.00039895 | 9.9985e-05
56 | 0.0003703 | 9.2805e-05
57 | 0.00013724 | 3.4395e-05
58 | 6.3662e-05 | 1.5955e-05
59 | 0.00017868 | 4.4781e-05
60 | 0.00020891 | 5.2358e-05
61 | 0.00015071 | 3.7772e-05
62 | 0.00091293 | 0.0002288
63 | 0.00021347 | 5.3501e-05
64 | 0.00011054 | 2.7704e-05
65 | 0.00049802 | 0.00012482
66 | 0.00012509 | 3.1351e-05
67 | 0.00016298 | 4.0848e-05
68 | 7.3345e-05 | 1.8382e-05
69 | 0.00048458 | 0.00012145
70 | 0.00014431 | 3.6167e-05
71 | 0.00010128 | 2.5384e-05
72 | 0.0001187 | 2.975e-05
73 | 0.00045918 | 0.00011508
74 | 0.00016602 | 4.1608e-05
75 | 0.00030134 | 7.5523e-05
76 | 0.00032787 | 8.2171e-05
77 | 0.00040089 | 0.00010047
78 | 0.00016307 | 4.0869e-05
79 | 0.00014769 | 3.7015e-05
80 | 0.0001009 | 2.5288e-05
81 | 0.0004117 | 0.00010318
82 | 0.0002044 | 5.1227e-05
83 | 7.8859e-05 | 1.9764e-05
84 | 8.5047e-05 | 2.1315e-05
85 | 3.4419e-05 | 8.6263e-06
86 | 0.0001062 | 2.6616e-05
87 | 0.00012298 | 3.0822e-05
88 | 0.00022303 | 5.5896e-05
89 | 5.1489e-05 | 1.2904e-05
90 | 0.00013592 | 3.4065e-05
91 | 5.1351e-05 | 1.287e-05
92 | 0.00027562 | 6.9077e-05
93 | 5.1378e-05 | 1.2877e-05
94 | 0.00038891 | 9.7469e-05
95 | 9.3184e-05 | 2.3354e-05
96 | 7.8599e-05 | 1.9699e-05
97 | 0.00014982 | 3.7549e-05
98 | 4.2899e-05 | 1.0751e-05
99 | 3.0058e-05 | 7.5333e-06
100 | 0.00035578 | 8.9166e-05
101 | 3.194e-05 | 8.0049e-06
102 | 6.9793e-05 | 1.7492e-05

## dtypes
| element | column | dtype
0 | bus | name | object
1 | bus | vn_kv | float64
2 | bus | type | object
3 | bus | zone | object
4 | bus | in_service | bool
5 | load | name | object
6 | load | bus | uint32
7 | load | p_mw | float64
8 | load | q_mvar | float64
9 | load | const_z_percent | float64
10 | load | const_i_percent | float64
11 | load | sn_mva | float64
12 | load | scaling | float64
13 | load | in_service | bool
14 | load | type | object
15 | ext_grid | name | object
16 | ext_grid | bus | uint32
17 | ext_grid | vm_pu | float64
18 | ext_grid | va_degree | float64
19 | ext_grid | slack_weight | float64
20 | ext_grid | in_service | bool
21 | line | name | object
22 | line | std_type | object
23 | line | from_bus | uint32
24 | line | to_bus | uint32
25 | line | length_km | float64
26 | line | r_ohm_per_km | float64
27 | line | x_ohm_per_km | float64
28 | line | c_nf_per_km | float64
29 | line | g_us_per_km | float64
30 | line | max_i_ka | float64
31 | line | df | float64
32 | line | parallel | uint32
33 | line | type | object
34 | line | in_service | bool
35 | trafo | name | object
36 | trafo | std_type | object
37 | trafo | hv_bus | uint32
38 | trafo | lv_bus | uint32
39 | trafo | sn_mva | float64
40 | trafo | vn_hv_kv | float64
41 | trafo | vn_lv_kv | float64
42 | trafo | vk_percent | float64
43 | trafo | vkr_percent | float64
44 | trafo | pfe_kw | float64
45 | trafo | i0_percent | float64
46 | trafo | shift_degree | float64
47 | trafo | tap_side | object
48 | trafo | tap_neutral | int32
49 | trafo | tap_min | int32
50 | trafo | tap_max | int32
51 | trafo | tap_step_percent | float64
52 | trafo | tap_step_degree | float64
53 | trafo | tap_pos | int32
54 | trafo | tap_phase_shifter | bool
55 | trafo | parallel | uint32
56 | trafo | df | float64
57 | trafo | in_service | bool
58 | line_geodata | coords | object
59 | bus_geodata | x | float64
60 | bus_geodata | y | float64
61 | bus_geodata | coords | object
62 | res_bus | vm_pu | float64
63 | res_bus | va_degree | float64
64 | res_bus | p_mw | float64
65 | res_bus | q_mvar | float64
66 | res_line | p_from_mw | float64
67 | res_line | q_from_mvar | float64
68 | res_line | p_to_mw | float64
69 | res_line | q_to_mvar | float64
70 | res_line | pl_mw | float64
71 | res_line | ql_mvar | float64
72 | res_line | i_from_ka | float64
73 | res_line | i_to_ka | float64
74 | res_line | i_ka | float64
75 | res_line | vm_from_pu | float64
76 | res_line | va_from_degree | float64
77 | res_line | vm_to_pu | float64
78 | res_line | va_to_degree | float64
79 | res_line | loading_percent | float64
80 | res_trafo | p_hv_mw | float64
81 | res_trafo | q_hv_mvar | float64
82 | res_trafo | p_lv_mw | float64
83 | res_trafo | q_lv_mvar | float64
84 | res_trafo | pl_mw | float64
85 | res_trafo | ql_mvar | float64
86 | res_trafo | i_hv_ka | float64
87 | res_trafo | i_lv_ka | float64
88 | res_trafo | vm_hv_pu | float64
89 | res_trafo | va_hv_degree | float64
90 | res_trafo | vm_lv_pu | float64
91 | res_trafo | va_lv_degree | float64
92 | res_trafo | loading_percent | float64
93 | res_ext_grid | p_mw | float64
94 | res_ext_grid | q_mvar | float64
95 | res_load | p_mw | float64
96 | res_load | q_mvar | float64

## parameters
| version | format_version | converged | OPF_converged | name | f_hz | sn_mva
0 | 2.14.6 | 2.14.0 | TRUE | FALSE |  | 50 | 1