## bus
| name | vn_kv | type | zone | in_service
0 | bus_LV_1704-6_2_4_node_151 | 0.4 | n |  | TRUE
1 | bus_LV_1704-6_2_4_node_155 | 0.4 | n |  | TRUE
2 | bus_LV_1704-6_2_4_node_154 | 0.4 | n |  | TRUE
3 | bus_LV_1704-6_2_4_node_216 | 0.4 | n |  | TRUE
4 | bus_LV_1704-6_2_4_node_214 | 0.4 | n |  | TRUE
5 | bus_LV_1704-6_2_4_node_215 | 0.4 | n |  | TRUE
6 | bus_LV_1704-6_2_4_node_217 | 0.4 | n |  | TRUE
7 | bus_LV_1704-6_2_4_node_308 | 0.4 | n |  | TRUE
8 | bus_LV_1704-6_2_4_node_239 | 0.4 | n |  | TRUE
9 | bus_LV_1704-6_2_4_node_240 | 0.4 | n |  | TRUE
10 | bus_LV_1704-6_2_4_node_241 | 0.4 | n |  | TRUE
11 | bus_LV_1704-6_2_4_node_243 | 0.4 | n |  | TRUE
12 | bus_LV_1704-6_2_4_node_244 | 0.4 | n |  | TRUE
13 | bus_LV_1704-6_2_4_node_242 | 0.4 | n |  | TRUE
14 | bus_LV_1704-6_2_4_node_246 | 0.4 | n |  | TRUE
15 | bus_LV_1704-6_2_4_node_256 | 0.4 | n |  | TRUE
16 | bus_LV_1704-6_2_4_node_313 | 0.4 | n |  | TRUE
17 | bus_LV_1704-6_2_4_node_245 | 0.4 | n |  | TRUE
18 | bus_LV_1704-6_2_4_node_314 | 0.4 | n |  | TRUE
19 | bus_LV_1704-6_2_4_node_301 | 0.4 | n |  | TRUE
20 | bus_LV_1704-6_2_4_node_282 | 0.4 | n |  | TRUE
21 | bus_LV_1704-6_2_4_node_247 | 0.4 | n |  | TRUE
22 | bus_LV_1704-6_2_4_node_248 | 0.4 | n |  | TRUE
23 | bus_LV_1704-6_2_4_node_249 | 0.4 | n |  | TRUE
24 | bus_LV_1704-6_2_4_node_250 | 0.4 | n |  | TRUE
25 | bus_LV_1704-6_2_4_node_251 | 0.4 | n |  | TRUE
26 | bus_LV_1704-6_2_4_node_252 | 0.4 | n |  | TRUE
27 | bus_LV_1704-6_2_4_node_253 | 0.4 | n |  | TRUE
28 | bus_LV_1704-6_2_4_node_254 | 0.4 | n |  | TRUE
29 | bus_LV_1704-6_2_4_node_255 | 0.4 | n |  | TRUE
30 | bus_LV_1704-6_2_4_node_257 | 0.4 | n |  | TRUE
31 | bus_LV_1704-6_2_4_node_258 | 0.4 | n |  | TRUE
32 | bus_LV_1704-6_2_4_node_259 | 0.4 | n |  | TRUE
33 | bus_LV_1704-6_2_4_node_262 | 0.4 | n |  | TRUE
34 | bus_LV_1704-6_2_4_node_260 | 0.4 | n |  | TRUE
35 | bus_LV_1704-6_2_4_node_298 | 0.4 | n |  | TRUE
36 | bus_LV_1704-6_2_4_node_263 | 0.4 | n |  | TRUE
37 | bus_LV_1704-6_2_4_node_294 | 0.4 | n |  | TRUE
38 | bus_LV_1704-6_2_4_node_264 | 0.4 | n |  | TRUE
39 | bus_LV_1704-6_2_4_node_265 | 0.4 | n |  | TRUE
40 | bus_LV_1704-6_2_4_node_266 | 0.4 | n |  | TRUE
41 | bus_LV_1704-6_2_4_node_267 | 0.4 | n |  | TRUE
42 | bus_LV_1704-6_2_4_node_269 | 0.4 | n |  | TRUE
43 | bus_LV_1704-6_2_4_node_270 | 0.4 | n |  | TRUE
44 | bus_LV_1704-6_2_4_node_271 | 0.4 | n |  | TRUE
45 | bus_LV_1704-6_2_4_node_272 | 0.4 | n |  | TRUE
46 | bus_LV_1704-6_2_4_node_277 | 0.4 | n |  | TRUE
47 | bus_LV_1704-6_2_4_node_273 | 0.4 | n |  | TRUE
48 | bus_LV_1704-6_2_4_node_291 | 0.4 | n |  | TRUE
49 | bus_LV_1704-6_2_4_node_293 | 0.4 | n |  | TRUE
50 | bus_LV_1704-6_2_4_node_274 | 0.4 | n |  | TRUE
51 | bus_LV_1704-6_2_4_node_280 | 0.4 | n |  | TRUE
52 | bus_LV_1704-6_2_4_node_279 | 0.4 | n |  | TRUE
53 | bus_LV_1704-6_2_4_node_275 | 0.4 | n |  | TRUE
54 | bus_LV_1704-6_2_4_node_310 | 0.4 | n |  | TRUE
55 | bus_LV_1704-6_2_4_node_289 | 0.4 | n |  | TRUE
56 | bus_LV_1704-6_2_4_node_276 | 0.4 | n |  | TRUE
57 | bus_LV_1704-6_2_4_node_281 | 0.4 | n |  | TRUE
58 | bus_LV_1704-6_2_4_node_278 | 0.4 | n |  | TRUE
59 | bus_LV_1704-6_2_4_node_290 | 0.4 | n |  | TRUE
60 | bus_LV_1704-6_2_4_node_283 | 0.4 | n |  | TRUE
61 | bus_LV_1704-6_2_4_node_284 | 0.4 | n |  | TRUE
62 | bus_LV_1704-6_2_4_node_288 | 0.4 | n |  | TRUE
63 | bus_LV_1704-6_2_4_node_285 | 0.4 | n |  | TRUE
64 | bus_LV_1704-6_2_4_node_302 | 0.4 | n |  | TRUE
65 | bus_LV_1704-6_2_4_node_299 | 0.4 | n |  | TRUE
66 | bus_LV_1704-6_2_4_node_286 | 0.4 | n |  | TRUE
67 | bus_LV_1704-6_2_4_node_315 | 0.4 | n |  | TRUE
68 | bus_LV_1704-6_2_4_node_300 | 0.4 | n |  | TRUE
69 | bus_LV_1704-6_2_4_node_292 | 0.4 | n |  | TRUE
70 | bus_LV_1704-6_2_4_node_303 | 0.4 | n |  | TRUE
71 | bus_LV_1704-6_2_4_node_295 | 0.4 | n |  | TRUE
72 | bus_LV_1704-6_2_4_node_296 | 0.4 | n |  | TRUE
73 | bus_LV_1704-6_2_4_node_297 | 0.4 | n |  | TRUE
74 | bus_LV_1704-6_2_4_node_311 | 0.4 | n |  | TRUE
75 | bus_LV_1704-6_2_4_node_316 | 0.4 | n |  | TRUE
76 | bus_LV_1704-6_2_4_node_304 | 0.4 | n |  | TRUE
77 | bus_LV_1704-6_2_4_node_305 | 0.4 | n |  | TRUE
78 | bus_LV_1704-6_2_4_node_306 | 0.4 | n |  | TRUE
79 | bus_LV_1704-6_2_4_node_307 | 0.4 | n |  | TRUE
80 | bus_LV_1704-6_2_4_node_309 | 0.4 | n |  | TRUE
81 | bus_MV_25_0_node_182 | 20 | n |  | TRUE

## load
| name | bus | p_mw | q_mvar | const_z_percent | const_i_percent | sn_mva | scaling | in_service | type
0 | LV_1704-6_2_4_load_151 | 0 | 0.00040891 | 0.00010248 | 0 | 0 |  | 1 | TRUE | wye
1 | LV_1704-6_2_4_load_155 | 1 | 0.00038453 | 9.6373e-05 | 0 | 0 |  | 1 | TRUE | wye
2 | LV_1704-6_2_4_load_154 | 2 | 0.0015037 | 0.00037685 | 0 | 0 |  | 1 | TRUE | wye
3 | LV_1704-6_2_4_load_214 | 4 | 0.0010263 | 0.00025721 | 0 | 0 |  | 1 | TRUE | wye
4 | LV_1704-6_2_4_load_308 | 7 | 0.015916 | 0.0039889 | 0 | 0 |  | 1 | TRUE | wye
5 | LV_1704-6_2_4_load_239 | 8 | 0.0066187 | 0.0016588 | 0 | 0 |  | 1 | TRUE | wye
6 | LV_1704-6_2_4_load_243 | 11 | 0.009847 | 0.0024679 | 0 | 0 |  | 1 | TRUE | wye
7 | LV_1704-6_2_4_load_242 | 13 | 0.0058993 | 0.0014785 | 0 | 0 |  | 1 | TRUE | wye
8 | LV_1704-6_2_4_load_246 | 14 | 0.014698 | 0.0036836 | 0 | 0 |  | 1 | TRUE | wye
9 | LV_1704-6_2_4_load_313 | 16 | 0.046378 | 0.011624 | 0 | 0 |  | 1 | TRUE | wye
10 | LV_1704-6_2_4_load_314 | 18 | 0.013131 | 0.003291 | 0 | 0 |  | 1 | TRUE | wye
11 | LV_1704-6_2_4_load_282 | 20 | 0.0029975 | 0.00075124 | 0 | 0 |  | 1 | TRUE | wye
12 | LV_1704-6_2_4_load_247 | 21 | 0.00054817 | 0.00013739 | 0 | 0 |  | 1 | TRUE | wye
13 | LV_1704-6_2_4_load_248 | 22 | 0.0002439 | 6.1126e-05 | 0 | 0 |  | 1 | TRUE | wye
14 | LV_1704-6_2_4_load_249 | 23 | 0.00029576 | 7.4124e-05 | 0 | 0 |  | 1 | TRUE | wye
15 | LV_1704-6_2_4_load_250 | 24 | 0.0042089 | 0.0010548 | 0 | 0 |  | 1 | TRUE | wye
16 | LV_1704-6_2_4_load_251 | 25 | 0.0024343 | 0.0006101 | 0 | 0 |  | 1 | TRUE | wye
17 | LV_1704-6_2_4_load_252 | 26 | 0.0046541 | 0.0011664 | 0 | 0 |  | 1 | TRUE | wye
18 | LV_1704-6_2_4_load_253 | 27 | 0.0031065 | 0.00077857 | 0 | 0 |  | 1 | TRUE | wye
19 | LV_1704-6_2_4_load_254 | 28 | 0.0025786 | 0.00064627 | 0 | 0 |  | 1 | TRUE | wye
20 | LV_1704-6_2_4_load_255 | 29 | 0.0022799 | 0.00057139 | 0 | 0 |  | 1 | TRUE | wye
21 | LV_1704-6_2_4_load_259 | 32 | 0.0086383 | 0.002165 | 0 | 0 |  | 1 | TRUE | wye
22 | LV_1704-6_2_4_load_262 | 33 | 0.0046102 | 0.0011554 | 0 | 0 |  | 1 | TRUE | wye
23 | LV_1704-6_2_4_load_260 | 34 | 0.00064921 | 0.00016271 | 0 | 0 |  | 1 | TRUE | wye
24 | LV_1704-6_2_4_load_263 | 36 | 0.0028223 | 0.00070734 | 0 | 0 |  | 1 | TRUE | wye
25 | LV_1704-6_2_4_load_294 | 37 | 0.011524 | 0.0028881 | 0 | 0 |  | 1 | TRUE | wye
26 | LV_1704-6_2_4_load_264 | 38 | 0.0018012 | 0.00045143 | 0 | 0 |  | 1 | TRUE | wye
27 | LV_1704-6_2_4_load_265 | 39 | 0.00081062 | 0.00020316 | 0 | 0 |  | 1 | TRUE | wye
28 | LV_1704-6_2_4_load_269 | 42 | 0.0025997 | 0.00065155 | 0 | 0 |  | 1 | TRUE | wye
29 | LV_1704-6_2_4_load_270 | 43 | 0.0003988 | 9.9948e-05 | 0 | 0 |  | 1 | TRUE | wye
30 | LV_1704-6_2_4_load_272 | 45 | 0.00020579 | 5.1577e-05 | 0 | 0 |  | 1 | TRUE | wye
31 | LV_1704-6_2_4_load_277 | 46 | 0.0040985 | 0.0010272 | 0 | 0 |  | 1 | TRUE | wye
32 | LV_1704-6_2_4_load_291 | 48 | 0.0058632 | 0.0014695 | 0 | 0 |  | 1 | TRUE | wye
33 | LV_1704-6_2_4_load_293 | 49 | 0.0033019 | 0.00082752 | 0 | 0 |  | 1 | TRUE | wye
34 | LV_1704-6_2_4_load_280 | 51 | 0.0035707 | 0.00089491 | 0 | 0 |  | 1 | TRUE | wye
35 | LV_1704-6_2_4_load_279 | 52 | 0.0013052 | 0.00032711 | 0 | 0 |  | 1 | TRUE | wye
36 | LV_1704-6_2_4_load_310 | 54 | 0.030916 | 0.0077483 | 0 | 0 |  | 1 | TRUE | wye
37 | LV_1704-6_2_4_load_276 | 56 | 0.0030364 | 0.00076099 | 0 | 0 |  | 1 | TRUE | wye
38 | LV_1704-6_2_4_load_278 | 58 | 0.0051347 | 0.0012869 | 0 | 0 |  | 1 | TRUE | wye
39 | LV_1704-6_2_4_load_284 | 61 | 0.0018883 | 0.00047326 | 0 | 0 |  | 1 | TRUE | wye
40 | LV_1704-6_2_4_load_288 | 62 | 0.0037522 | 0.00094038 | 0 | 0 |  | 1 | TRUE | wye
41 | LV_1704-6_2_4_load_299 | 65 | 0.0057983 | 0.0014532 | 0 | 0 |  | 1 | TRUE | wye
42 | LV_1704-6_2_4_load_315 | 67 | 0.010799 | 0.0027065 | 0 | 0 |  | 1 | TRUE | wye
43 | LV_1704-6_2_4_load_292 | 69 | 0.032947 | 0.0082572 | 0 | 0 |  | 1 | TRUE | wye
44 | LV_1704-6_2_4_load_303 | 70 | 0.041726 | 0.010458 | 0 | 0 |  | 1 | TRUE | wye
45 | LV_1704-6_2_4_load_295 | 71 | 0.0044561 | 0.0011168 | 0 | 0 |  | 1 | TRUE | wye
46 | LV_1704-6_2_4_load_296 | 72 | 0.015296 | 0.0038334 | 0 | 0 |  | 1 | TRUE | wye
47 | LV_1704-6_2_4_load_297 | 73 | 0.043885 | 0.010999 | 0 | 0 |  | 1 | TRUE | wye
48 | LV_1704-6_2_4_load_311 | 74 | 0.011188 | 0.002804 | 0 | 0 |  | 1 | TRUE | wye
49 | LV_1704-6_2_4_load_316 | 75 | 0.013364 | 0.0033493 | 0 | 0 |  | 1 | TRUE | wye
50 | LV_1704-6_2_4_load_304 | 76 | 0.0022504 | 0.00056401 | 0 | 0 |  | 1 | TRUE | wye
51 | LV_1704-6_2_4_load_305 | 77 | 0.0078693 | 0.0019722 | 0 | 0 |  | 1 | TRUE | wye
52 | LV_1704-6_2_4_load_307 | 79 | 0.017952 | 0.0044992 | 0 | 0 |  | 1 | TRUE | wye

## ext_grid
| name | bus | vm_pu | va_degree | slack_weight | in_service
0 |  | 63 | 1 | 0 | 1 | TRUE

## line
| name | std_type | from_bus | to_bus | length_km | r_ohm_per_km | x_ohm_per_km | c_nf_per_km | g_us_per_km | max_i_ka | df | parallel | type | in_service
0 | LV_1704-6_2_4_line_0 |  | 0 | 1 | 0.029573 | 0.125 | 0.08 | 261 | 0 | 0.364 | 1 | 1 | cs | TRUE
1 | LV_1704-6_2_4_line_1 |  | 1 | 2 | 0.023545 | 0.125 | 0.08 | 261 | 0 | 0.364 | 1 | 1 | cs | TRUE
2 | LV_1704-6_2_4_line_2 |  | 2 | 3 | 0.69463 | 0.125 | 0.08 | 261 | 0 | 0.364 | 1 | 1 | cs | TRUE
3 | LV_1704-6_2_4_line_3 |  | 3 | 4 | 0.45063 | 0.125 | 0.08 | 261 | 0 | 0.364 | 1 | 1 | cs | TRUE
4 | LV_1704-6_2_4_line_4 |  | 4 | 5 | 0.055758 | 0.125 | 0.08 | 261 | 0 | 0.364 | 1 | 1 | cs | TRUE
5 | LV_1704-6_2_4_line_5 |  | 5 | 6 | 0.34703 | 0.125 | 0.08 | 261 | 0 | 0.364 | 1 | 1 | cs | TRUE
6 | LV_1704-6_2_4_line_6 |  | 6 | 7 | 0.16023 | 0.125 | 0.08 | 261 | 0 | 0.364 | 1 | 1 | cs | TRUE
7 | LV_1704-6_2_4_line_7 |  | 7 | 80 | 0.00046274 | 0.125 | 0.08 | 261 | 0 | 0.364 | 1 | 1 | cs | TRUE
8 | LV_1704-6_2_4_line_8 |  | 8 | 9 | 0.011284 | 0.125 | 0.08 | 261 | 0 | 0.364 | 1 | 1 | cs | TRUE
9 | LV_1704-6_2_4_line_9 |  | 9 | 10 | 0.077024 | 0.125 | 0.08 | 261 | 0 | 0.364 | 1 | 1 | cs | TRUE
10 | LV_1704-6_2_4_line_10 |  | 10 | 11 | 0.013065 | 0.125 | 0.08 | 261 | 0 | 0.364 | 1 | 1 | cs | TRUE
11 | LV_1704-6_2_4_line_11 |  | 10 | 12 | 0.032156 | 0.125 | 0.08 | 261 | 0 | 0.364 | 1 | 1 | cs | TRUE
12 | LV_1704-6_2_4_line_12 |  | 11 | 15 | 0.034122 | 0.125 | 0.08 | 261 | 0 | 0.364 | 1 | 1 | cs | TRUE
13 | LV_1704-6_2_4_line_13 |  | 12 | 16 | 0.02234 | 0.125 | 0.08 | 261 | 0 | 0.364 | 1 | 1 | cs | TRUE
14 | LV_1704-6_2_4_line_14 |  | 12 | 17 | 0.033566 | 0.125 | 0.08 | 261 | 0 | 0.364 | 1 | 1 | cs | TRUE
15 | LV_1704-6_2_4_line_15 |  | 13 | 14 | 0.015065 | 0.125 | 0.08 | 261 | 0 | 0.364 | 1 | 1 | cs | TRUE
16 | LV_1704-6_2_4_line_16 |  | 14 | 20 | 0.020329 | 0.125 | 0.08 | 261 | 0 | 0.364 | 1 | 1 | cs | TRUE
17 | LV_1704-6_2_4_line_17 |  | 15 | 30 | 0.039865 | 0.125 | 0.08 | 261 | 0 | 0.364 | 1 | 1 | cs | TRUE
18 | LV_1704-6_2_4_line_18 |  | 15 | 29 | 0.02595 | 0.125 | 0.08 | 261 | 0 | 0.364 | 1 | 1 | cs | TRUE
19 | LV_1704-6_2_4_line_19 |  | 17 | 18 | 0.006448 | 0.125 | 0.08 | 261 | 0 | 0.364 | 1 | 1 | cs | TRUE
20 | LV_1704-6_2_4_line_20 |  | 17 | 19 | 0.013081 | 0.125 | 0.08 | 261 | 0 | 0.364 | 1 | 1 | cs | TRUE
21 | LV_1704-6_2_4_line_21 |  | 19 | 75 | 0.007837 | 0.125 | 0.08 | 261 | 0 | 0.364 | 1 | 1 | cs | TRUE
22 | LV_1704-6_2_4_line_22 |  | 19 | 68 | 0.026135 | 0.125 | 0.08 | 261 | 0 | 0.364 | 1 | 1 | cs | TRUE
23 | LV_1704-6_2_4_line_23 |  | 20 | 60 | 0.0097306 | 0.125 | 0.08 | 261 | 0 | 0.364 | 1 | 1 | cs | TRUE
24 | LV_1704-6_2_4_line_24 |  | 21 | 22 | 0.02161 | 0.125 | 0.08 | 261 | 0 | 0.364 | 1 | 1 | cs | TRUE
25 | LV_1704-6_2_4_line_25 |  | 21 | 23 | 0.015932 | 0.125 | 0.08 | 261 | 0 | 0.364 | 1 | 1 | cs | TRUE
26 | LV_1704-6_2_4_line_26 |  | 22 | 24 | 0.016387 | 0.125 | 0.08 | 261 | 0 | 0.364 | 1 | 1 | cs | TRUE
27 | LV_1704-6_2_4_line_27 |  | 24 | 25 | 0.018464 | 0.125 | 0.08 | 261 | 0 | 0.364 | 1 | 1 | cs | TRUE
28 | LV_1704-6_2_4_line_28 |  | 25 | 26 | 0.022584 | 0.125 | 0.08 | 261 | 0 | 0.364 | 1 | 1 | cs | TRUE
29 | LV_1704-6_2_4_line_29 |  | 26 | 27 | 0.016745 | 0.125 | 0.08 | 261 | 0 | 0.364 | 1 | 1 | cs | TRUE
30 | LV_1704-6_2_4_line_30 |  | 27 | 28 | 0.027975 | 0.125 | 0.08 | 261 | 0 | 0.364 | 1 | 1 | cs | TRUE
31 | LV_1704-6_2_4_line_31 |  | 28 | 29 | 0.023882 | 0.125 | 0.08 | 261 | 0 | 0.364 | 1 | 1 | cs | TRUE
32 | LV_1704-6_2_4_line_32 |  | 30 | 31 | 0.040321 | 0.125 | 0.08 | 261 | 0 | 0.364 | 1 | 1 | cs | TRUE
33 | LV_1704-6_2_4_line_33 |  | 30 | 32 | 0.012463 | 0.125 | 0.08 | 261 | 0 | 0.364 | 1 | 2 | cs | TRUE
34 | LV_1704-6_2_4_line_34 |  | 31 | 33 | 0.014021 | 0.125 | 0.08 | 261 | 0 | 0.364 | 1 | 1 | cs | TRUE
35 | LV_1704-6_2_4_line_35 |  | 31 | 34 | 0.022308 | 0.125 | 0.08 | 261 | 0 | 0.364 | 1 | 1 | cs | TRUE
36 | LV_1704-6_2_4_line_36 |  | 32 | 35 | 0.0044543 | 0.125 | 0.08 | 261 | 0 | 0.364 | 1 | 2 | cs | TRUE
37 | LV_1704-6_2_4_line_37 |  | 33 | 36 | 0.019569 | 0.125 | 0.08 | 261 | 0 | 0.364 | 1 | 1 | cs | TRUE
38 | LV_1704-6_2_4_line_38 |  | 35 | 65 | 0.019067 | 0.125 | 0.08 | 261 | 0 | 0.364 | 1 | 2 | cs | TRUE
39 | LV_1704-6_2_4_line_39 |  | 36 | 37 | 0.016367 | 0.125 | 0.08 | 261 | 0 | 0.364 | 1 | 1 | cs | TRUE
40 | LV_1704-6_2_4_line_40 |  | 37 | 71 | 0.0010967 | 0.125 | 0.08 | 261 | 0 | 0.364 | 1 | 1 | cs | TRUE
41 | LV_1704-6_2_4_line_41 |  | 38 | 39 | 0.026993 | 0.125 | 0.08 | 261 | 0 | 0.364 | 1 | 1 | cs | TRUE
42 | LV_1704-6_2_4_line_42 |  | 38 | 40 | 0.017693 | 0.125 | 0.08 | 261 | 0 | 0.364 | 1 | 1 | cs | TRUE
43 | LV_1704-6_2_4_line_43 |  | 39 | 41 | 0.022505 | 0.125 | 0.08 | 261 | 0 | 0.364 | 1 | 1 | cs | TRUE
44 | LV_1704-6_2_4_line_44 |  | 40 | 42 | 0.030503 | 0.125 | 0.08 | 261 | 0 | 0.364 | 1 | 1 | cs | TRUE
45 | LV_1704-6_2_4_line_45 |  | 41 | 43 | 0.0094428 | 0.125 | 0.08 | 261 | 0 | 0.364 | 1 | 1 | cs | TRUE
46 | LV_1704-6_2_4_line_46 |  | 41 | 44 | 0.05169 | 0.125 | 0.08 | 261 | 0 | 0.364 | 1 | 1 | cs | TRUE
47 | LV_1704-6_2_4_line_47 |  | 43 | 45 | 0.024004 | 0.125 | 0.08 | 261 | 0 | 0.364 | 1 | 1 | cs | TRUE
48 | LV_1704-6_2_4_line_48 |  | 44 | 46 | 0.029749 | 0.125 | 0.08 | 261 | 0 | 0.364 | 1 | 1 | cs | TRUE
49 | LV_1704-6_2_4_line_49 |  | 46 | 58 | 0.005707 | 0.125 | 0.08 | 261 | 0 | 0.364 | 1 | 1 | cs | TRUE
50 | LV_1704-6_2_4_line_50 |  | 47 | 48 | 0.0028215 | 0.125 | 0.08 | 261 | 0 | 0.364 | 1 | 1 | cs | TRUE
51 | LV_1704-6_2_4_line_51 |  | 47 | 49 | 0.011587 | 0.125 | 0.08 | 261 | 0 | 0.364 | 1 | 1 | cs | TRUE
52 | LV_1704-6_2_4_line_52 |  | 48 | 55 | 0.021166 | 0.125 | 0.08 | 261 | 0 | 0.364 | 1 | 1 | cs | TRUE
53 | LV_1704-6_2_4_line_53 |  | 49 | 51 | 0.0056202 | 0.125 | 0.08 | 261 | 0 | 0.364 | 1 | 1 | cs | TRUE
54 | LV_1704-6_2_4_line_54 |  | 50 | 51 | 0.0044729 | 0.125 | 0.08 | 261 | 0 | 0.364 | 1 | 1 | cs | TRUE
55 | LV_1704-6_2_4_line_55 |  | 50 | 52 | 0.01193 | 0.125 | 0.08 | 261 | 0 | 0.364 | 1 | 1 | cs | TRUE
56 | LV_1704-6_2_4_line_56 |  | 52 | 58 | 0.022635 | 0.125 | 0.08 | 261 | 0 | 0.364 | 1 | 1 | cs | TRUE
57 | LV_1704-6_2_4_line_57 |  | 53 | 54 | 0.041863 | 0.125 | 0.08 | 261 | 0 | 0.364 | 1 | 1 | cs | TRUE
58 | LV_1704-6_2_4_line_58 |  | 53 | 55 | 0.021189 | 0.125 | 0.08 | 261 | 0 | 0.364 | 1 | 1 | cs | TRUE
59 | LV_1704-6_2_4_line_59 |  | 54 | 80 | 0.045042 | 0.125 | 0.08 | 261 | 0 | 0.364 | 1 | 1 | cs | TRUE
60 | LV_1704-6_2_4_line_60 |  | 55 | 57 | 0.008237 | 0.125 | 0.08 | 261 | 0 | 0.364 | 1 | 1 | cs | TRUE
61 | LV_1704-6_2_4_line_61 |  | 56 | 57 | 0.030741 | 0.125 | 0.08 | 261 | 0 | 0.364 | 1 | 1 | cs | TRUE
62 | LV_1704-6_2_4_line_62 |  | 57 | 59 | 0.019864 | 0.125 | 0.08 | 261 | 0 | 0.364 | 1 | 1 | cs | TRUE
63 | LV_1704-6_2_4_line_63 |  | 59 | 69 | 0.00089175 | 0.125 | 0.08 | 261 | 0 | 0.364 | 1 | 1 | cs | TRUE
64 | LV_1704-6_2_4_line_64 |  | 59 | 62 | 0.016007 | 0.125 | 0.08 | 261 | 0 | 0.364 | 1 | 1 | cs | TRUE
65 | LV_1704-6_2_4_line_65 |  | 60 | 61 | 0.0037761 | 0.125 | 0.08 | 261 | 0 | 0.364 | 1 | 1 | cs | TRUE
66 | LV_1704-6_2_4_line_66 |  | 61 | 62 | 0.0092811 | 0.125 | 0.08 | 261 | 0 | 0.364 | 1 | 1 | cs | TRUE
67 | LV_1704-6_2_4_line_67 |  | 63 | 64 | 0.028325 | 0.125 | 0.08 | 261 | 0 | 0.364 | 1 | 2 | cs | TRUE
68 | LV_1704-6_2_4_line_68 |  | 63 | 65 | 0.021668 | 0.125 | 0.08 | 261 | 0 | 0.364 | 1 | 2 | cs | TRUE
69 | LV_1704-6_2_4_line_69 |  | 64 | 70 | 0.027106 | 0.125 | 0.08 | 261 | 0 | 0.364 | 1 | 2 | cs | TRUE
70 | LV_1704-6_2_4_line_70 |  | 64 | 73 | 0.0056493 | 0.125 | 0.08 | 261 | 0 | 0.364 | 1 | 1 | cs | TRUE
71 | LV_1704-6_2_4_line_71 |  | 66 | 67 | 0.011329 | 0.125 | 0.08 | 261 | 0 | 0.364 | 1 | 1 | cs | TRUE
72 | LV_1704-6_2_4_line_72 |  | 66 | 68 | 0.03596 | 0.125 | 0.08 | 261 | 0 | 0.364 | 1 | 1 | cs | TRUE
73 | LV_1704-6_2_4_line_73 |  | 68 | 74 | 0.016502 | 0.125 | 0.08 | 261 | 0 | 0.364 | 1 | 1 | cs | TRUE
74 | LV_1704-6_2_4_line_74 |  | 69 | 70 | 0.029276 | 0.125 | 0.08 | 261 | 0 | 0.364 | 1 | 2 | cs | TRUE
75 | LV_1704-6_2_4_line_75 |  | 72 | 73 | 0.0015379 | 0.125 | 0.08 | 261 | 0 | 0.364 | 1 | 1 | cs | TRUE
76 | LV_1704-6_2_4_line_76 |  | 76 | 77 | 0.027619 | 0.125 | 0.08 | 261 | 0 | 0.364 | 1 | 1 | cs | TRUE
77 | LV_1704-6_2_4_line_77 |  | 76 | 78 | 0.033093 | 0.125 | 0.08 | 261 | 0 | 0.364 | 1 | 1 | cs | TRUE
78 | LV_1704-6_2_4_line_78 |  | 78 | 79 | 0.18907 | 0.125 | 0.08 | 261 | 0 | 0.364 | 1 | 1 | cs | TRUE
79 | LV_1704-6_2_4_line_79 |  | 79 | 80 | 0.050561 | 0.125 | 0.08 | 261 | 0 | 0.364 | 1 | 1 | cs | TRUE

## trafo
| name | std_type | hv_bus | lv_bus | sn_mva | vn_hv_kv | vn_lv_kv | vk_percent | vkr_percent | pfe_kw | i0_percent | shift_degree | tap_side | tap_neutral | tap_min | tap_max | tap_step_percent | tap_step_degree | tap_pos | tap_phase_shifter | parallel | df | in_service
0 | LV_1704-6_2_4_trafo_285 | 0.63 MVA 20/0.4 kV | 81 | 63 | 0.63 | 20 | 0.4 | 6 | 1.206 | 1.65 | 0.2619 | 150 | hv | 0 | -2 | 2 | 2.5 | 0 | 0 | FALSE | 1 | 1 | TRUE

## line_geodata
| x0 | y0 | x1 | y1 | x2 | y2 | x3 | y3 | x4 | y4 | x5 | y5 | x6 | y6 | x7 | y7 | x8 | y8 | x9 | y9 | x10 | y10 | x11 | y11 | x12 | y12 | x13 | y13 | x14 | y14 | x15 | y15 | x16 | y16 | x17 | y17 | x18 | y18
0 | 2686508.4183 | 1225016.2501 | 2686516.3811 | 1225008.0359 | 2686531.6269 | 1224998.2197
1 | 2686499.5359 | 1225036.8112 | 2686501.3628 | 1225023.5283 | 2686508.4183 | 1225016.2501
2 | 2686499.5359 | 1225036.8112 | 2686549.9875 | 1225729.6105
3 | 2686549.9875 | 1225729.6105 | 2686577.675 | 1225766.0494 | 2686595.5041 | 1225770.3673 | 2686621.9899 | 1225795.0698 | 2686660.6564 | 1225778.8103 | 2686712.8398 | 1225755.8545 | 2686724.6163 | 1225754.6363 | 2686739.3893 | 1225759.5216 | 2686752.6468 | 1225759.6816 | 2686812.6291 | 1225743.1559 | 2686843.3756 | 1225729.3838 | 2686867.8101 | 1225710.7164 | 2686887.913 | 1225687.049 | 2686908.4035 | 1225660.2185 | 2686922.0159 | 1225646.6523
4 | 2686931.7771 | 1225594.3477 | 2686931.2733 | 1225611.6968 | 2686932.4909 | 1225625.9133 | 2686929.2838 | 1225639.4091 | 2686922.0159 | 1225646.6523
5 | 2686931.7771 | 1225594.3477 | 2686946.0177 | 1225595.223 | 2686955.073 | 1225598.1351 | 2686960.0735 | 1225603.5452 | 2686967.9942 | 1225649.8373 | 2686973.7732 | 1225659.0392 | 2686982.8851 | 1225666.3663 | 2686993.185 | 1225672.2987 | 2687044.4531 | 1225691.8396 | 2687057.1595 | 1225693.9157 | 2687070.0501 | 1225693.7708 | 2687080.0007 | 1225689.8915 | 2687095.8963 | 1225687.4891 | 2687126.6034 | 1225687.3384 | 2687149.7361 | 1225681.0172 | 2687180.1018 | 1225680.3725 | 2687207.9695 | 1225682.56 | 2687216.4086 | 1225684.0514 | 2687221.8645 | 1225684.7541
6 | 2687221.8645 | 1225684.7541 | 2687234.7189 | 1225686.5659 | 2687249.0614 | 1225691.8465 | 2687254.0544 | 1225699.814 | 2687253.0166 | 1225707.5042 | 2687231.636 | 1225729.7951 | 2687219.3568 | 1225750.296 | 2687212.0648 | 1225766.756 | 2687207.1396 | 1225787.2536 | 2687206.4397 | 1225808.1732
7 | 2687206.4397 | 1225808.1732 | 2687206.4243 | 1225808.6357
8 | 2687016.4011 | 1226085.7016 | 2687007.4019 | 1226092.5094
9 | 2687016.4011 | 1226085.7016 | 2687015.7048 | 1226071.1147 | 2687028.9797 | 1226027.0339 | 2687032.2622 | 1226010.9819
10 | 2687032.2622 | 1226010.9819 | 2687031.6386 | 1225997.9318
11 | 2687032.2622 | 1226010.9819 | 2687040.6224 | 1226010.0591 | 2687046.5738 | 1226006.9328 | 2687053.4097 | 1226004.4978 | 2687055.7655 | 1226009.2911 | 2687058.152 | 1226013.0175
12 | 2687021.2139 | 1225967.1233 | 2687030.7474 | 1225979.2822 | 2687031.6386 | 1225997.9318
13 | 2687058.152 | 1226013.0175 | 2687052.3228 | 1226018.158 | 2687050.8998 | 1226023.1851 | 2687056.2532 | 1226030.8687
14 | 2687058.3276 | 1225981.3426 | 2687057.8406 | 1225989.2298 | 2687053.4097 | 1226004.4978 | 2687055.7655 | 1226009.2911 | 2687058.152 | 1226013.0175
15 | 2687149.3899 | 1225976.6806 | 2687158.3893 | 1225964.5985
16 | 2687169.0332 | 1225947.362 | 2687164.2163 | 1225956.7754 | 2687158.3893 | 1225964.5985
17 | 2687021.2139 | 1225967.1233 | 2687050.413 | 1225939.8982
18 | 2687021.2139 | 1225967.1233 | 2687002.7488 | 1225985.356
19 | 2687058.3276 | 1225981.3426 | 2687055.9744 | 1225975.3373
20 | 2687068.7243 | 1225973.3669 | 2687058.3276 | 1225981.3426
21 | 2687068.7243 | 1225973.3669 | 2687066.9864 | 1225965.7251
22 | 2687068.7243 | 1225973.3669 | 2687073.7065 | 1225974.3071 | 2687083.0695 | 1225970.1412 | 2687086.5866 | 1225968.1024 | 2687088.7293 | 1225974.5049
23 | 2687172.44 | 1225938.2831 | 2687170.5693 | 1225944.3599 | 2687169.0332 | 1225947.362
24 | 2686883.7047 | 1226071.7382 | 2686884.7265 | 1226071.2457 | 2686902.2752 | 1226060.6955
25 | 2686883.7047 | 1226071.7382 | 2686869.3527 | 1226078.6552
26 | 2686902.2752 | 1226060.6955 | 2686916.3197 | 1226052.2519
27 | 2686916.3197 | 1226052.2519 | 2686932.1445 | 1226042.7381
28 | 2686932.1445 | 1226042.7381 | 2686933.2236 | 1226042.0893 | 2686950.5391 | 1226029.6432
29 | 2686950.5391 | 1226029.6432 | 2686964.136 | 1226019.8699
30 | 2686964.136 | 1226019.8699 | 2686971.8071 | 1226014.356 | 2686985.3847 | 1226001.7496
31 | 2686985.3847 | 1226001.7496 | 2686998.145 | 1225989.9018 | 2687002.7488 | 1225985.356
32 | 2687050.413 | 1225939.8982 | 2687043.4786 | 1225939.2185 | 2687016.1213 | 1225942.1205 | 2687010.439 | 1225940.3251
33 | 2687050.413 | 1225939.8982 | 2687060.7577 | 1225932.9478
34 | 2687010.439 | 1225940.3251 | 2687022.1711 | 1225932.6476
35 | 2687010.439 | 1225940.3251 | 2686991.8841 | 1225952.7093
36 | 2687064.4549 | 1225930.4637 | 2687060.7577 | 1225932.9478
37 | 2687022.1711 | 1225932.6476 | 2687038.5459 | 1225921.9319
38 | 2687064.4549 | 1225930.4637 | 2687070.1824 | 1225927.1007 | 2687081.8076 | 1225922.7145
39 | 2687052.8755 | 1225914.0383 | 2687040.4368 | 1225920.6945 | 2687038.5459 | 1225921.9319
40 | 2687052.8755 | 1225914.0383 | 2687053.8425 | 1225913.5209
41 | 2687152.4919 | 1226076.1456 | 2687157.683 | 1226063.7537 | 2687162.9818 | 1226051.2743
42 | 2687145.6558 | 1226092.4642 | 2687152.4919 | 1226076.1456
43 | 2687171.7774 | 1226030.5594 | 2687162.9818 | 1226051.2743
44 | 2687145.6558 | 1226092.4642 | 2687128.5779 | 1226117.7377
45 | 2687171.7774 | 1226030.5594 | 2687180.2476 | 1226034.7333
46 | 2687185.9307 | 1225980.9435 | 2687182.2223 | 1225990.3401 | 2687177.1419 | 1226006.4435 | 2687171.7774 | 1226030.5594
47 | 2687180.2476 | 1226034.7333 | 2687196.6379 | 1226042.8099 | 2687202.0862 | 1226044.5912
48 | 2687185.9307 | 1225980.9435 | 2687195.7799 | 1225984.9906 | 2687197.7181 | 1225985.1636 | 2687199.0486 | 1225984.3825 | 2687207.0893 | 1225971.0004
49 | 2687210.0287 | 1225966.1085 | 2687207.0893 | 1225971.0004
50 | 2687231.141 | 1225914.4933 | 2687228.3417 | 1225914.1397
51 | 2687231.141 | 1225914.4933 | 2687228.2547 | 1225925.7154
52 | 2687207.3422 | 1225911.4869 | 2687228.3417 | 1225914.1397
53 | 2687228.2547 | 1225925.7154 | 2687228.0698 | 1225926.4344 | 2687226.8182 | 1225931.1489
54 | 2687225.6705 | 1225935.4721 | 2687226.8182 | 1225931.1489
55 | 2687225.6705 | 1225935.4721 | 2687221.388 | 1225941.1021 | 2687219.0262 | 1225945.3455
56 | 2687210.0287 | 1225966.1085 | 2687210.0287 | 1225966.1085 | 2687218.4292 | 1225946.418 | 2687219.0262 | 1225945.3455
57 | 2687218.419 | 1225894.3819 | 2687213.3743 | 1225868.7458 | 2687210.1812 | 1225853.3375
58 | 2687218.419 | 1225894.3819 | 2687215.4088 | 1225895.9611 | 2687209.3305 | 1225904.111 | 2687207.3422 | 1225911.4869
59 | 2687206.4243 | 1225808.6357 | 2687206.8959 | 1225837.4848 | 2687210.1812 | 1225853.3375
60 | 2687199.0927 | 1225911.0547 | 2687207.3422 | 1225911.4869
61 | 2687199.0927 | 1225911.0547 | 2687199.1392 | 1225920.8065 | 2687197.3403 | 1225941.7179
62 | 2687179.2073 | 1225910.0182 | 2687184.1878 | 1225910.5582 | 2687199.0927 | 1225911.0547
63 | 2687178.3211 | 1225909.9184 | 2687179.2073 | 1225910.0182
64 | 2687179.2073 | 1225910.0182 | 2687175.4802 | 1225925.5848
65 | 2687172.44 | 1225938.2831 | 2687173.3192 | 1225934.6108
66 | 2687173.3192 | 1225934.6108 | 2687175.4802 | 1225925.5848
67 | 2687122.34 | 1225903.3475 | 2687120.9942 | 1225907.7531 | 2687118.5787 | 1225913.2549 | 2687113.5694 | 1225916.2281 | 2687101.7856 | 1225914.3432
68 | 2687101.7856 | 1225914.3432 | 2687088.707 | 1225920.1114 | 2687081.8076 | 1225922.7145
69 | 2687122.34 | 1225903.3475 | 2687133.0415 | 1225905.1165 | 2687149.2264 | 1225906.672
70 | 2687122.34 | 1225903.3475 | 2687116.7825 | 1225902.3335
71 | 2687093.6686 | 1225932.815 | 2687098.6519 | 1225942.9949
72 | 2687088.7293 | 1225974.5049 | 2687086.5866 | 1225968.1024 | 2687090.7328 | 1225960.38 | 2687090.4217 | 1225952.6367 | 2687094.6484 | 1225947.1837 | 2687098.6519 | 1225942.9949
73 | 2687088.7293 | 1225974.5049 | 2687105.1311 | 1225972.6881
74 | 2687178.3211 | 1225909.9184 | 2687151.0593 | 1225906.8482 | 2687149.2264 | 1225906.672
75 | 2687115.2696 | 1225902.0575 | 2687116.7825 | 1225902.3335
76 | 2686989.3715 | 1225816.205 | 2686994.6891 | 1225812.0506 | 2687012.213 | 1225800.7141
77 | 2686975.927 | 1225845.1215 | 2686978.0055 | 1225832.0762 | 2686984.5047 | 1225820.0073 | 2686989.3715 | 1225816.205
78 | 2686975.927 | 1225845.1215 | 2686990.1116 | 1225845.6291 | 2687006.6654 | 1225837.5878 | 2687061.7818 | 1225819.4256 | 2687065.0693 | 1225817.5391 | 2687092.8891 | 1225806.3939 | 2687105.3541 | 1225802.1623 | 2687113.4498 | 1225800.1683 | 2687121.1604 | 1225799.6252 | 2687139.2949 | 1225799.624 | 2687154.127 | 1225800.4529 | 2687156.5688 | 1225800.7229
79 | 2687206.4243 | 1225808.6357 | 2687186.2349 | 1225804.0034 | 2687156.5688 | 1225800.7229

## bus_geodata
| x | y | coords
0 | 2686531.6269 | 1224998.2197
1 | 2686508.4183 | 1225016.2501
2 | 2686499.5359 | 1225036.8112
3 | 2686549.9875 | 1225729.6105
4 | 2686922.0159 | 1225646.6523
5 | 2686931.7771 | 1225594.3477
6 | 2687221.8645 | 1225684.7541
7 | 2687206.4397 | 1225808.1732
8 | 2687007.4019 | 1226092.5094
9 | 2687016.4011 | 1226085.7016
10 | 2687032.2622 | 1226010.9819
11 | 2687031.6386 | 1225997.9318
12 | 2687058.152 | 1226013.0175
13 | 2687149.3899 | 1225976.6806
14 | 2687158.3893 | 1225964.5985
15 | 2687021.2139 | 1225967.1233
16 | 2687056.2532 | 1226030.8687
17 | 2687058.3276 | 1225981.3426
18 | 2687055.9744 | 1225975.3373
19 | 2687068.7243 | 1225973.3669
20 | 2687169.0332 | 1225947.362
21 | 2686883.7047 | 1226071.7382
22 | 2686902.2752 | 1226060.6955
23 | 2686869.3527 | 1226078.6552
24 | 2686916.3197 | 1226052.2519
25 | 2686932.1445 | 1226042.7381
26 | 2686950.5391 | 1226029.6432
27 | 2686964.136 | 1226019.8699
28 | 2686985.3847 | 1226001.7496
29 | 2687002.7488 | 1225985.356
30 | 2687050.413 | 1225939.8982
31 | 2687010.439 | 1225940.3251
32 | 2687060.7577 | 1225932.9478
33 | 2687022.1711 | 1225932.6476
34 | 2686991.8841 | 1225952.7093
35 | 2687064.4549 | 1225930.4637
36 | 2687038.5459 | 1225921.9319
37 | 2687052.8755 | 1225914.0383
38 | 2687152.4919 | 1226076.1456
39 | 2687162.9818 | 1226051.2743
40 | 2687145.6558 | 1226092.4642
41 | 2687171.7774 | 1226030.5594
42 | 2687128.5779 | 1226117.7377
43 | 2687180.2476 | 1226034.7333
44 | 2687185.9307 | 1225980.9435
45 | 2687202.0862 | 1226044.5912
46 | 2687207.0893 | 1225971.0004
47 | 2687231.141 | 1225914.4933
48 | 2687228.3417 | 1225914.1397
49 | 2687228.2547 | 1225925.7154
50 | 2687225.6705 | 1225935.4721
51 | 2687226.8182 | 1225931.1489
52 | 2687219.0262 | 1225945.3455
53 | 2687218.419 | 1225894.3819
54 | 2687210.1812 | 1225853.3375
55 | 2687207.3422 | 1225911.4869
56 | 2687197.3403 | 1225941.7179
57 | 2687199.0927 | 1225911.0547
58 | 2687210.0287 | 1225966.1085
59 | 2687179.2073 | 1225910.0182
60 | 2687172.44 | 1225938.2831
61 | 2687173.3192 | 1225934.6108
62 | 2687175.4802 | 1225925.5848
63 | 2687101.7856 | 1225914.3432
64 | 2687122.34 | 1225903.3475
65 | 2687081.8076 | 1225922.7145
66 | 2687098.6519 | 1225942.9949
67 | 2687093.6686 | 1225932.815
68 | 2687088.7293 | 1225974.5049
69 | 2687178.3211 | 1225909.9184
70 | 2687149.2264 | 1225906.672
71 | 2687053.8425 | 1225913.5209
72 | 2687115.2696 | 1225902.0575
73 | 2687116.7825 | 1225902.3335
74 | 2687105.1311 | 1225972.6881
75 | 2687066.9864 | 1225965.7251
76 | 2686989.3715 | 1225816.205
77 | 2687012.213 | 1225800.7141
78 | 2686975.927 | 1225845.1215
79 | 2687156.5688 | 1225800.7229
80 | 2687206.4243 | 1225808.6357
81 | 2687122.34 | 1225903.3475

## line_std_types
| c_nf_per_km | r_ohm_per_km | x_ohm_per_km | max_i_ka | type | q_mm2 | alpha | voltage_rating
NAYY 4x50 SE | 210 | 0.642 | 0.083 | 0.142 | cs | 50 | 0.00403 | LV
NAYY 4x120 SE | 264 | 0.225 | 0.08 | 0.242 | cs | 120 | 0.00403 | LV
NAYY 4x150 SE | 261 | 0.208 | 0.08 | 0.27 | cs | 150 | 0.00403 | LV
NA2XS2Y 1x95 RM/25 12/20 kV | 216 | 0.313 | 0.132 | 0.252 | cs | 95 | 0.00403 | MV
NA2XS2Y 1x185 RM/25 12/20 kV | 273 | 0.161 | 0.117 | 0.362 | cs | 185 | 0.00403 | MV
NA2XS2Y 1x240 RM/25 12/20 kV | 304 | 0.122 | 0.112 | 0.421 | cs | 240 | 0.00403 | MV
NA2XS2Y 1x95 RM/25 6/10 kV | 315 | 0.313 | 0.123 | 0.249 | cs | 95 | 0.00403 | MV
NA2XS2Y 1x185 RM/25 6/10 kV | 406 | 0.161 | 0.11 | 0.358 | cs | 185 | 0.00403 | MV
NA2XS2Y 1x240 RM/25 6/10 kV | 456 | 0.122 | 0.105 | 0.416 | cs | 240 | 0.00403 | MV
NA2XS2Y 1x150 RM/25 12/20 kV | 250 | 0.206 | 0.116 | 0.319 | cs | 150 | 0.00403 | MV
NA2XS2Y 1x120 RM/25 12/20 kV | 230 | 0.253 | 0.119 | 0.283 | cs | 120 | 0.00403 | MV
NA2XS2Y 1x70 RM/25 12/20 kV | 190 | 0.443 | 0.132 | 0.22 | cs | 70 | 0.00403 | MV
NA2XS2Y 1x150 RM/25 6/10 kV | 360 | 0.206 | 0.11 | 0.315 | cs | 150 | 0.00403 | MV
NA2XS2Y 1x120 RM/25 6/10 kV | 340 | 0.253 | 0.113 | 0.28 | cs | 120 | 0.00403 | MV
NA2XS2Y 1x70 RM/25 6/10 kV | 280 | 0.443 | 0.123 | 0.217 | cs | 70 | 0.00403 | MV
N2XS(FL)2Y 1x120 RM/35 64/110 kV | 112 | 0.153 | 0.166 | 0.366 | cs | 120 | 0.00393 | HV
N2XS(FL)2Y 1x185 RM/35 64/110 kV | 125 | 0.099 | 0.156 | 0.457 | cs | 185 | 0.00393 | HV
N2XS(FL)2Y 1x240 RM/35 64/110 kV | 135 | 0.075 | 0.149 | 0.526 | cs | 240 | 0.00393 | HV
N2XS(FL)2Y 1x300 RM/35 64/110 kV | 144 | 0.06 | 0.144 | 0.588 | cs | 300 | 0.00393 | HV
15-AL1/3-ST1A 0.4 | 11 | 1.8769 | 0.35 | 0.105 | ol | 16 | 0.00403 | LV
24-AL1/4-ST1A 0.4 | 11.25 | 1.2012 | 0.335 | 0.14 | ol | 24 | 0.00403 | LV
48-AL1/8-ST1A 0.4 | 12.2 | 0.5939 | 0.3 | 0.21 | ol | 48 | 0.00403 | LV
94-AL1/15-ST1A 0.4 | 13.2 | 0.306 | 0.29 | 0.35 | ol | 94 | 0.00403 | LV
34-AL1/6-ST1A 10.0 | 9.7 | 0.8342 | 0.36 | 0.17 | ol | 34 | 0.00403 | MV
48-AL1/8-ST1A 10.0 | 10.1 | 0.5939 | 0.35 | 0.21 | ol | 48 | 0.00403 | MV
70-AL1/11-ST1A 10.0 | 10.4 | 0.4132 | 0.339 | 0.29 | ol | 70 | 0.00403 | MV
94-AL1/15-ST1A 10.0 | 10.75 | 0.306 | 0.33 | 0.35 | ol | 94 | 0.00403 | MV
122-AL1/20-ST1A 10.0 | 11.1 | 0.2376 | 0.323 | 0.41 | ol | 122 | 0.00403 | MV
149-AL1/24-ST1A 10.0 | 11.25 | 0.194 | 0.315 | 0.47 | ol | 149 | 0.00403 | MV
34-AL1/6-ST1A 20.0 | 9.15 | 0.8342 | 0.382 | 0.17 | ol | 34 | 0.00403 | MV
48-AL1/8-ST1A 20.0 | 9.5 | 0.5939 | 0.372 | 0.21 | ol | 48 | 0.00403 | MV
70-AL1/11-ST1A 20.0 | 9.7 | 0.4132 | 0.36 | 0.29 | ol | 70 | 0.00403 | MV
94-AL1/15-ST1A 20.0 | 10 | 0.306 | 0.35 | 0.35 | ol | 94 | 0.00403 | MV
122-AL1/20-ST1A 20.0 | 10.3 | 0.2376 | 0.344 | 0.41 | ol | 122 | 0.00403 | MV
149-AL1/24-ST1A 20.0 | 10.5 | 0.194 | 0.337 | 0.47 | ol | 149 | 0.00403 | MV
184-AL1/30-ST1A 20.0 | 10.75 | 0.1571 | 0.33 | 0.535 | ol | 184 | 0.00403 | MV
243-AL1/39-ST1A 20.0 | 11 | 0.1188 | 0.32 | 0.645 | ol | 243 | 0.00403 | MV
48-AL1/8-ST1A 110.0 | 8 | 0.5939 | 0.46 | 0.21 | ol | 48 | 0.00403 | HV
70-AL1/11-ST1A 110.0 | 8.4 | 0.4132 | 0.45 | 0.29 | ol | 70 | 0.00403 | HV
94-AL1/15-ST1A 110.0 | 8.65 | 0.306 | 0.44 | 0.35 | ol | 94 | 0.00403 | HV
122-AL1/20-ST1A 110.0 | 8.5 | 0.2376 | 0.43 | 0.41 | ol | 122 | 0.00403 | HV
149-AL1/24-ST1A 110.0 | 8.75 | 0.194 | 0.41 | 0.47 | ol | 149 | 0.00403 | HV
184-AL1/30-ST1A 110.0 | 8.8 | 0.1571 | 0.4 | 0.535 | ol | 184 | 0.00403 | HV
243-AL1/39-ST1A 110.0 | 9 | 0.1188 | 0.39 | 0.645 | ol | 243 | 0.00403 | HV
305-AL1/39-ST1A 110.0 | 9.2 | 0.0949 | 0.38 | 0.74 | ol | 305 | 0.00403 | HV
490-AL1/64-ST1A 110.0 | 9.75 | 0.059 | 0.37 | 0.96 | ol | 490 | 0.00403 | HV
679-AL1/86-ST1A 110.0 | 9.95 | 0.042 | 0.36 | 1.15 | ol | 679 | 0.00403 | HV
490-AL1/64-ST1A 220.0 | 10 | 0.059 | 0.285 | 0.96 | ol | 490 | 0.00403 | HV
679-AL1/86-ST1A 220.0 | 11.7 | 0.042 | 0.275 | 1.15 | ol | 679 | 0.00403 | HV
490-AL1/64-ST1A 380.0 | 11 | 0.059 | 0.253 | 0.96 | ol | 490 | 0.00403 | HV
679-AL1/86-ST1A 380.0 | 14.6 | 0.042 | 0.25 | 1.15 | ol | 679 | 0.00403 | HV

## trafo_std_types
| i0_percent | pfe_kw | vkr_percent | sn_mva | vn_lv_kv | vn_hv_kv | vk_percent | shift_degree | vector_group | tap_side | tap_neutral | tap_min | tap_max | tap_step_degree | tap_step_percent | tap_phase_shifter
160 MVA 380/110 kV | 0.06 | 60 | 0.25 | 160 | 110 | 380 | 12.2 | 0 | Yy0 | hv | 0 | -9 | 9 | 0 | 1.5 | FALSE
100 MVA 220/110 kV | 0.06 | 55 | 0.26 | 100 | 110 | 220 | 12 | 0 | Yy0 | hv | 0 | -9 | 9 | 0 | 1.5 | FALSE
63 MVA 110/20 kV | 0.04 | 22 | 0.32 | 63 | 20 | 110 | 18 | 150 | YNd5 | hv | 0 | -9 | 9 | 0 | 1.5 | FALSE
40 MVA 110/20 kV | 0.05 | 18 | 0.34 | 40 | 20 | 110 | 16.2 | 150 | YNd5 | hv | 0 | -9 | 9 | 0 | 1.5 | FALSE
25 MVA 110/20 kV | 0.07 | 14 | 0.41 | 25 | 20 | 110 | 12 | 150 | YNd5 | hv | 0 | -9 | 9 | 0 | 1.5 | FALSE
63 MVA 110/10 kV | 0.04 | 22 | 0.32 | 63 | 10 | 110 | 18 | 150 | YNd5 | hv | 0 | -9 | 9 | 0 | 1.5 | FALSE
40 MVA 110/10 kV | 0.05 | 18 | 0.34 | 40 | 10 | 110 | 16.2 | 150 | YNd5 | hv | 0 | -9 | 9 | 0 | 1.5 | FALSE
25 MVA 110/10 kV | 0.07 | 14 | 0.41 | 25 | 10 | 110 | 12 | 150 | YNd5 | hv | 0 | -9 | 9 | 0 | 1.5 | FALSE
0.25 MVA 20/0.4 kV | 0.32 | 0.8 | 1.44 | 0.25 | 0.4 | 20 | 6 | 150 | Yzn5 | hv | 0 | -2 | 2 | 0 | 2.5 | FALSE
0.4 MVA 20/0.4 kV | 0.3375 | 1.35 | 1.425 | 0.4 | 0.4 | 20 | 6 | 150 | Dyn5 | hv | 0 | -2 | 2 | 0 | 2.5 | FALSE
0.63 MVA 20/0.4 kV | 0.2619 | 1.65 | 1.206 | 0.63 | 0.4 | 20 | 6 | 150 | Dyn5 | hv | 0 | -2 | 2 | 0 | 2.5 | FALSE
0.25 MVA 10/0.4 kV | 0.24 | 0.6 | 1.2 | 0.25 | 0.4 | 10 | 4 | 150 | Dyn5 | hv | 0 | -2 | 2 | 0 | 2.5 | FALSE
0.4 MVA 10/0.4 kV | 0.2375 | 0.95 | 1.325 | 0.4 | 0.4 | 10 | 4 | 150 | Dyn5 | hv | 0 | -2 | 2 | 0 | 2.5 | FALSE
0.63 MVA 10/0.4 kV | 0.1873 | 1.18 | 1.0794 | 0.63 | 0.4 | 10 | 4 | 150 | Dyn5 | hv | 0 | -2 | 2 | 0 | 2.5 | FALSE

## trafo3w_std_types
| sn_hv_mva | sn_mv_mva | sn_lv_mva | vn_hv_kv | vn_mv_kv | vn_lv_kv | vk_hv_percent | vk_mv_percent | vk_lv_percent | vkr_hv_percent | vkr_mv_percent | vkr_lv_percent | pfe_kw | i0_percent | shift_mv_degree | shift_lv_degree | vector_group | tap_side | tap_neutral | tap_min | tap_max | tap_step_percent
63/25/38 MVA 110/20/10 kV | 63 | 25 | 38 | 110 | 20 | 10 | 10.4 | 10.4 | 10.4 | 0.28 | 0.32 | 0.35 | 35 | 0.89 | 0 | 0 | YN0yn0yn0 | hv | 0 | -10 | 10 | 1.2
63/25/38 MVA 110/10/10 kV | 63 | 25 | 38 | 110 | 10 | 10 | 10.4 | 10.4 | 10.4 | 0.28 | 0.32 | 0.35 | 35 | 0.89 | 0 | 0 | YN0yn0yn0 | hv | 0 | -10 | 10 | 1.2

## fuse_std_types
| fuse_type | i_rated_a | t_avg | t_min | t_total | x_avg | x_min | x_total
HV 100A | HV 100A | 100 | 0 | [10.0, 3.64, 0.854, 0.281, 0.1, 0.0531, 0.022, 0.01] | [10.0, 4.267, 1.21, 0.403, 0.1, 0.058, 0.022, 0.01] | 0 | [300.0, 350.0, 450.0, 550.0, 700.0, 850.0, 1200.0, 1752.0] | [600.0, 700.0, 900.0, 1150.0, 1665.0, 2000.0, 3000.0, 4313.0]
HV 10A | HV 10A | 10 | 0 | [10.0, 1675.0, 0.344, 0.156, 0.1, 0.0417, 0.0171, 0.01] | [10.0, 1.3, 0.3, 0.155, 0.1, 0.0555, 0.023, 0.01] | 0 | [30.0, 32.0, 35.0, 37.0, 39.0, 50.0, 70.0, 88.0] | [60.0, 70.0, 80.0, 87.0, 94.0, 110.0, 150.0, 216.0]
HV 125A | HV 125A | 125 | 0 | [10.0, 1.82, 0.344, 0.1, 0.0467, 0.0269, 0.01] | [10.0, 2.478, 0.426, 0.1, 0.0427, 0.0211, 0.01] | 0 | [375.0, 500.0, 700.0, 925.0, 1200.0, 1500.0, 2341.0] | [750.0, 1000.0, 1500.0, 2200.0, 3000.0, 4000.0, 5765.0]
HV 160A | HV 160A | 160 | 0 | [10.0, 4.15, 1.03, 0.198, 0.1, 0.051, 0.0172, 0.01] | [10.0, 2.3, 0.734, 0.274, 0.1, 0.046, 0.0177, 0.01] | 0 | [480.0, 550.0, 700.0, 1000.0, 1260.0, 1600.0, 2500.0, 3227.0] | [960.0, 1300.0, 1700.0, 2200.0, 2996.0, 4000.0, 6000.0, 7946.0]
HV 16A | HV 16A | 16 | 0 | [10.0, 0.352, 0.164, 0.1, 0.0649, 0.0342, 0.01] | [10.0, 2.34, 0.722, 0.181, 0.1, 0.055, 0.0296, 0.01] | 0 | [48.0, 60.0, 65.0, 71.0, 80.0, 100.0, 162.0] | [96.0, 110.0, 125.0, 150.0, 168.0, 200.0, 250.0, 398.0]
HV 200A | HV 200A | 200 | 0 | [10.0, 4.267, 1.21, 0.403, 0.1, 0.058, 0.022, 0.01] | [10.0, 3.73, 1.654, 0.328, 0.1, 0.0531, 0.019, 0.01] | 0 | [600.0, 700.0, 900.0, 1150.0, 1665.0, 2000.0, 3000.0, 4313.0] | [1200.0, 1500.0, 1800.0, 2700.0, 3960.0, 5000.0, 7500.0, 10620.0]
HV 20A | HV 20A | 20 | 0 | [10.0, 1.3, 0.3, 0.155, 0.1, 0.0555, 0.023, 0.01] | [10.0, 1.3, 0.161, 0.1, 0.0611, 0.0399, 0.0141, 0.01] | 0 | [60.0, 70.0, 80.0, 87.0, 94.0, 110.0, 150.0, 216.0] | [120.0, 150.0, 200.0, 223.0, 260.0, 300.0, 450.0, 532.0]
HV 25A | HV 25A | 25 | 0 | [10.0, 2.512, 0.833, 0.299, 0.1, 0.0372, 0.0223, 0.01] | [10.0, 3.125, 0.597, 0.198, 0.1, 0.0378, 0.022, 0.01] | 0 | [75.0, 82.0, 90.0, 100.0, 124.0, 170.0, 200.0, 289.0] | [150.0, 170.0, 210.0, 250.0, 294.0, 400.0, 500.0, 711.0]
HV 31.5A | HV 31.5A | 31.5 | 0 | [10.0, 2.34, 0.722, 0.181, 0.1, 0.055, 0.0296, 0.01] | [10.0, 2.84, 0.368, 0.164, 0.1, 0.0621, 0.0378, 0.0195, 0.01] | 0 | [95.0, 110.0, 125.0, 150.0, 165.0, 200.0, 250.0, 390.0] | [189.0, 220.0, 300.0, 350.0, 393.0, 450.0, 530.0, 700.0, 960.0]
HV 40A | HV 40A | 40 | 0 | [10.0, 1.3, 0.161, 0.1, 0.0611, 0.0399, 0.0141, 0.01] | [10.0, 2.05, 0.369, 0.198, 0.1, 0.051, 0.0298, 0.01] | 0 | [120.0, 150.0, 200.0, 223.0, 260.0, 300.0, 450.0, 532.0] | [240.0, 300.0, 400.0, 450.0, 530.0, 650.0, 800.0, 1311.0]
HV 50A | HV 50A | 50 | 0 | [10.0, 3.215, 0.597, 0.198, 0.1, 0.0378, 0.022, 0.01] | [10.0, 3.64, 0.854, 0.281, 0.1, 0.0531, 0.022, 0.01] | 0 | [150.0, 170.0, 210.0, 250.0, 294.0, 400.0, 500.0, 711.0] | [300.0, 350.0, 450.0, 550.0, 700.0, 850.0, 1200.0, 1752.0]
HV 6.3A | HV 6.3A | 6.3 | 0 | [10.0, 1.39, 0.344, 0.168, 0.1, 0.056, 0.0263, 0.01] | [10.0, 1.711, 0.516, 0.198, 0.1, 0.0634, 0.0303, 0.01] | 0 | [19.0, 19.5, 20.4, 20.8, 22.0, 25.0, 32.0, 48.0] | [38.0, 40.0, 43.0, 48.0, 53.0, 60.0, 75.0, 118.0]
HV 63A | HV 63A | 63 | 0 | [10.0, 2.84, 0.368, 0.164, 0.1, 0.0621, 0.0378, 0.0195, 0.01] | [10.0, 1.82, 0.344, 0.1, 0.0467, 0.0269, 0.01] | 0 | [189.0, 220.0, 300.0, 350.0, 393.0, 450.0, 530.0, 700.0, 961.0] | [378.0, 500.0, 700.0, 934.0, 1200.0, 1500.0, 2366.0]
HV 80A | HV 80A | 80 | 0 | [10.0, 2.05, 0.369, 0.198, 0.1, 0.051, 0.0298, 0.01] | [10.0, 4.15, 1.03, 0.198, 0.1, 0.051, 0.0172, 0.01] | 0 | [240.0, 300.0, 400.0, 450.0, 530.0, 650.0, 800.0, 1311.0] | [480.0, 550.0, 700.0, 1000.0, 1260.0, 1600.0, 2500.0, 3227.0]
Siemens NH-1-100 | Siemens NH-1-100 | 100 | [5400.0, 2000.0, 400.0, 20.0, 1.0, 0.2, 0.012, 0.004] | 0 | 0 | [150.0, 190.0, 250.0, 430.0, 900.0, 1250.0, 2700.0, 3600.0] | 0 | 0
Siemens NH-1-125 | Siemens NH-1-125 | 125 | [4800.0, 120.0, 7.0, 0.1, 0.004] | 0 | 0 | [180.0, 400.0, 740.0, 2000.0, 4250.0] | 0 | 0
Siemens NH-1-16 | Siemens NH-1-16 | 16 | [4000.0, 400.0, 2.0, 0.1, 0.04, 0.01] | 0 | 0 | [26.0, 35.0, 75.0, 150.0, 200.0, 300.0] | 0 | 0
Siemens NH-1-160 | Siemens NH-1-160 | 160 | [4800.0, 120.0, 7.0, 0.1, 0.004] | 0 | 0 | [210.0, 500.0, 900.0, 2300.0, 5000.0] | 0 | 0
Siemens NH-1-25 | Siemens NH-1-25 | 25 | [4000.0, 1000.0, 10.0, 0.2, 0.02, 0.01] | 0 | 0 | [40.0, 50.0, 100.0, 210.0, 400.0, 500.0] | 0 | 0
Siemens NH-1-50 | Siemens NH-1-50 | 50 | [4000.0, 40.0, 4.0, 1.0, 0.02, 0.01] | 0 | 0 | [86.0, 200.0, 300.0, 400.0, 1000.0, 1280.0] | 0 | 0
Siemens NH-1-63 | Siemens NH-1-63 | 63 | [4000.0, 100.0, 10.0, 2.0, 0.04, 0.01] | 0 | 0 | [100.0, 200.0, 300.0, 400.0, 1000.0, 1500.0] | 0 | 0
Siemens NH-1-80 | Siemens NH-1-80 | 80 | [4800.0, 120.0, 7.0, 0.1, 0.01] | 0 | 0 | [150.58, 250.0, 450.0, 1150.0, 2470.0] | 0 | 0
Siemens NH-2-1000 | Siemens NH-2-1000 | 1000 | [4800.0, 120.0, 7.0, 0.1, 0.004] | 0 | 0 | [1900.0, 3500.0, 8400.0, 24000.0, 52000.0] | 0 | 0
Siemens NH-2-200 | Siemens NH-2-200 | 200 | [4800.0, 120.0, 7.0, 0.1, 0.004] | 0 | 0 | [280.0, 650.0, 1200.0, 3000.0, 7000.0] | 0 | 0
Siemens NH-2-224 | Siemens NH-2-224 | 224 | [4800.0, 120.0, 7.0, 0.2, 0.04, 0.004] | 0 | 0 | [400.0, 750.0, 1453.0, 3025.0, 4315.0, 7600.0] | 0 | 0
Siemens NH-2-250 | Siemens NH-2-250 | 250 | [4800.0, 120.0, 7.0, 0.1, 0.004] | 0 | 0 | [450.0, 800.0, 1650.0, 4000.0, 8500.0] | 0 | 0
Siemens NH-2-315 | Siemens NH-2-315 | 315 | [4800.0, 120.0, 7.0, 0.1, 0.004] | 0 | 0 | [550.0, 920.0, 1900.0, 5000.0, 11000.0] | 0 | 0
Siemens NH-2-355 | Siemens NH-2-355 | 355 | [4800.0, 120.0, 6.0, 0.1, 0.004] | 0 | 0 | [650.0, 1116.27, 2350.0, 5840.0, 12790.0] | 0 | 0
Siemens NH-2-400 | Siemens NH-2-400 | 400 | [4800.0, 120.0, 7.0, 0.1, 0.004] | 0 | 0 | [720.0, 1350.0, 2800.0, 6500.0, 15000.0] | 0 | 0
Siemens NH-2-425 | Siemens NH-2-425 | 425 | [4800.0, 120.0, 7.0, 0.1, 0.004] | 0 | 0 | [850.0, 1500.0, 3050.0, 7500.0, 16500.0] | 0 | 0
Siemens NH-2-630 | Siemens NH-2-630 | 630 | [4800.0, 120.0, 7.0, 0.1, 0.004] | 0 | 0 | [1200.0, 2000.0, 4800.0, 12000.0, 26000.0] | 0 | 0

## res_bus
| vm_pu | va_degree | p_mw | q_mvar
0 | 0.97778 | -0.43086 | 0.00040891 | 0.00010248
1 | 0.97779 | -0.43064 | 0.00038453 | 9.6373e-05
2 | 0.97781 | -0.4303 | 0.0015037 | 0.00037685
3 | 0.97929 | -0.40109 | 0 | 0
4 | 0.98024 | -0.38204 | 0.0010263 | 0.00025721
5 | 0.98041 | -0.37864 | 0 | 0
6 | 0.98148 | -0.35746 | 0 | 0
7 | 0.98197 | -0.34767 | 0.015916 | 0.0039889
8 | 0.98551 | -0.2778 | 0.0066187 | 0.0016588
9 | 0.98558 | -0.27646 | 0 | 0
10 | 0.98605 | -0.26731 | 0 | 0
11 | 0.98728 | -0.24357 | 0.009847 | 0.0024679
12 | 0.98323 | -0.32215 | 0 | 0
13 | 0.98994 | -0.19299 | 0.0058993 | 0.0014785
14 | 0.99002 | -0.19141 | 0.014698 | 0.0036836
15 | 0.99078 | -0.17588 | 0 | 0
16 | 0.98228 | -0.34085 | 0.046378 | 0.011624
17 | 0.98173 | -0.35154 | 0 | 0
18 | 0.98165 | -0.35307 | 0.013131 | 0.003291
19 | 0.9813 | -0.35991 | 0 | 0
20 | 0.99041 | -0.18396 | 0.0029975 | 0.00075124
21 | 0.98903 | -0.20984 | 0.00054817 | 0.00013739
22 | 0.98905 | -0.20952 | 0.0002439 | 6.1126e-05
23 | 0.98903 | -0.20993 | 0.00029576 | 7.4124e-05
24 | 0.98907 | -0.2092 | 0.0042089 | 0.0010548
25 | 0.98916 | -0.20746 | 0.0024343 | 0.0006101
26 | 0.98932 | -0.20435 | 0.0046541 | 0.0011664
27 | 0.98951 | -0.20065 | 0.0031065 | 0.00077857
28 | 0.9899 | -0.19294 | 0.0025786 | 0.00064627
29 | 0.9903 | -0.18526 | 0.0022799 | 0.00057139
30 | 0.99563 | -0.083118 | 0 | 0
31 | 0.99474 | -0.10019 | 0 | 0
32 | 0.99652 | -0.066068 | 0.0086383 | 0.002165
33 | 0.99444 | -0.10598 | 0.0046102 | 0.0011554
34 | 0.99473 | -0.10045 | 0.00064921 | 0.00016271
35 | 0.99686 | -0.059644 | 0 | 0
36 | 0.99411 | -0.11247 | 0.0028223 | 0.00070734
37 | 0.99387 | -0.11708 | 0.011524 | 0.0028881
38 | 0.98627 | -0.26415 | 0.0018012 | 0.00045143
39 | 0.98638 | -0.26202 | 0.00081062 | 0.00020316
40 | 0.98622 | -0.26498 | 0 | 0
41 | 0.98648 | -0.25992 | 0 | 0
42 | 0.98615 | -0.2664 | 0.0025997 | 0.00065155
43 | 0.98648 | -0.26002 | 0.0003988 | 9.9948e-05
44 | 0.98676 | -0.25453 | 0 | 0
45 | 0.98647 | -0.26011 | 0.00020579 | 5.1577e-05
46 | 0.98692 | -0.25143 | 0.0040985 | 0.0010272
47 | 0.98788 | -0.23271 | 0 | 0
48 | 0.98794 | -0.23154 | 0.0058632 | 0.0014695
49 | 0.98763 | -0.23752 | 0.0033019 | 0.00082752
50 | 0.98746 | -0.24083 | 0 | 0
51 | 0.98753 | -0.23953 | 0.0035707 | 0.00089491
52 | 0.98728 | -0.24432 | 0.0013052 | 0.00032711
53 | 0.98697 | -0.25019 | 0 | 0
54 | 0.98395 | -0.30902 | 0.030916 | 0.0077483
55 | 0.98851 | -0.22055 | 0 | 0
56 | 0.98924 | -0.20645 | 0.0030364 | 0.00076099
57 | 0.98932 | -0.20478 | 0 | 0
58 | 0.98697 | -0.25042 | 0.0051347 | 0.0012869
59 | 0.99134 | -0.1658 | 0 | 0
60 | 0.99062 | -0.17988 | 0 | 0
61 | 0.9907 | -0.1783 | 0.0018883 | 0.00047326
62 | 0.99091 | -0.1741 | 0.0037522 | 0.00094038
63 | 1 | 0 | -0.45014 | -0.11425
64 | 0.99645 | -0.06776 | 0 | 0
65 | 0.9983 | -0.032194 | 0.0057983 | 0.0014532
66 | 0.98041 | -0.37735 | 0 | 0
67 | 0.9803 | -0.37957 | 0.010799 | 0.0027065
68 | 0.98077 | -0.37031 | 0 | 0
69 | 0.99146 | -0.16359 | 0.032947 | 0.0082572
70 | 0.99378 | -0.11889 | 0.041726 | 0.010458
71 | 0.99387 | -0.11717 | 0.0044561 | 0.0011168
72 | 0.99612 | -0.074044 | 0.015296 | 0.0038334
73 | 0.99614 | -0.073631 | 0.043885 | 0.010999
74 | 0.9806 | -0.37366 | 0.011188 | 0.002804
75 | 0.9812 | -0.3618 | 0.013364 | 0.0033493
76 | 0.97858 | -0.41406 | 0.0022504 | 0.00056401
77 | 0.97838 | -0.41802 | 0.0078693 | 0.0019722
78 | 0.97889 | -0.40796 | 0 | 0
79 | 0.98067 | -0.37321 | 0.017952 | 0.0044992
80 | 0.98198 | -0.34751 | 0 | 0
81 | 0.99998 | 149.9956 | 0 | 0

## res_line
| p_from_mw | q_from_mvar | p_to_mw | q_to_mvar | pl_mw | ql_mvar | i_from_ka | i_to_ka | i_ka | vm_from_pu | va_from_degree | vm_to_pu | va_to_degree | loading_percent
0 | -0.00040891 | -0.00010248 | 0.00040891 | 0.00010211 | 4.2935e-09 | -3.6818e-07 | 0.00062229 | 0.00062216 | 0.00062229 | 0.97778 | -0.43086 | 0.97779 | -0.43064 | 0.17096
1 | -0.00079344 | -0.00019849 | 0.00079346 | 0.0001982 | 1.2869e-08 | -2.8709e-07 | 0.0012073 | 0.0012072 | 0.0012073 | 0.97779 | -0.43064 | 0.97781 | -0.4303 | 0.33169
2 | -0.0022971 | -0.00057505 | 0.0023003 | 0.00056836 | 3.1799e-06 | -6.6911e-06 | 0.0034955 | 0.0034924 | 0.0034955 | 0.97781 | -0.4303 | 0.97929 | -0.40109 | 0.9603
3 | -0.0023003 | -0.00056836 | 0.0023024 | 0.00056401 | 2.0599e-06 | -4.3567e-06 | 0.0034924 | 0.0034904 | 0.0034924 | 0.97929 | -0.40109 | 0.98024 | -0.38204 | 0.95945
4 | -0.0033286 | -0.00082121 | 0.0033292 | 0.00082085 | 5.3284e-07 | -3.6199e-07 | 0.0050483 | 0.005048 | 0.0050483 | 0.98024 | -0.38204 | 0.98041 | -0.37864 | 1.3869
5 | -0.0033292 | -0.00082085 | 0.0033325 | 0.00081859 | 3.3152e-06 | -2.2592e-06 | 0.005048 | 0.0050465 | 0.005048 | 0.98041 | -0.37864 | 0.98148 | -0.35746 | 1.3868
6 | -0.0033325 | -0.00081859 | 0.003334 | 0.00081754 | 1.53e-06 | -1.0468e-06 | 0.0050465 | 0.0050458 | 0.0050465 | 0.98148 | -0.35746 | 0.98197 | -0.34767 | 1.3864
7 | -0.01925 | -0.0048065 | 0.01925 | 0.0048065 | 1.4759e-07 | 8.8603e-08 | 0.029164 | 0.029164 | 0.029164 | 0.98197 | -0.34767 | 0.98198 | -0.34751 | 8.012
8 | -0.0066187 | -0.0016588 | 0.0066191 | 0.0016589 | 4.2261e-07 | 1.2668e-07 | 0.0099935 | 0.0099935 | 0.0099935 | 0.98551 | -0.2778 | 0.98558 | -0.27646 | 2.7455
9 | -0.0066191 | -0.0016589 | 0.006622 | 0.0016598 | 2.8845e-06 | 8.6406e-07 | 0.0099935 | 0.0099931 | 0.0099935 | 0.98558 | -0.27646 | 0.98605 | -0.26731 | 2.7455
10 | -0.10188 | -0.025683 | 0.10199 | 0.025757 | 0.00011588 | 7.3994e-05 | 0.15379 | 0.15379 | 0.15379 | 0.98605 | -0.26731 | 0.98728 | -0.24357 | 42.25
11 | 0.095253 | 0.024023 | -0.095004 | -0.023864 | 0.00024934 | 0.00015917 | 0.1438 | 0.1438 | 0.1438 | 0.98605 | -0.26731 | 0.98323 | -0.32215 | 39.5047
12 | -0.11184 | -0.028225 | 0.1122 | 0.028457 | 0.00036386 | 0.00023243 | 0.16863 | 0.16863 | 0.16863 | 0.98728 | -0.24357 | 0.99078 | -0.17588 | 46.3273
13 | 0.04642 | 0.01165 | -0.046378 | -0.011624 | 4.1352e-05 | 2.6182e-05 | 0.070257 | 0.070257 | 0.070257 | 0.98323 | -0.32215 | 0.98228 | -0.34085 | 19.3014
14 | 0.048584 | 0.012214 | -0.048516 | -0.012171 | 6.8075e-05 | 4.3143e-05 | 0.07354 | 0.07354 | 0.07354 | 0.98323 | -0.32215 | 0.98173 | -0.35154 | 20.2034
15 | -0.0058993 | -0.0014785 | 0.0058998 | 0.0014786 | 4.4423e-07 | 9.0602e-08 | 0.0088675 | 0.0088674 | 0.0088675 | 0.98994 | -0.19299 | 0.99002 | -0.19141 | 2.4361
16 | -0.020598 | -0.0051622 | 0.020605 | 0.0051667 | 7.3065e-06 | 4.4146e-06 | 0.030959 | 0.030958 | 0.030959 | 0.99002 | -0.19141 | 0.99041 | -0.18396 | 8.5051
17 | -0.13258 | -0.033571 | 0.13317 | 0.03395 | 0.00059341 | 0.00037926 | 0.19923 | 0.19923 | 0.19923 | 0.99078 | -0.17588 | 0.99563 | -0.083118 | 54.7348
18 | 0.020375 | 0.0051139 | -0.020366 | -0.0051084 | 9.114e-06 | 5.4989e-06 | 0.030603 | 0.030604 | 0.030604 | 0.99078 | -0.17588 | 0.9903 | -0.18526 | 8.4076
19 | 0.013132 | 0.0032916 | -0.013131 | -0.003291 | 9.5803e-07 | 5.3162e-07 | 0.019905 | 0.019905 | 0.019905 | 0.98173 | -0.35154 | 0.98165 | -0.35307 | 5.4684
20 | 0.035384 | 0.0088793 | -0.03537 | -0.0088705 | 1.4112e-05 | 8.8661e-06 | 0.053635 | 0.053635 | 0.053635 | 0.98173 | -0.35154 | 0.9813 | -0.35991 | 14.735
21 | 0.013365 | 0.0033499 | -0.013364 | -0.0033493 | 1.2071e-06 | 6.7353e-07 | 0.020266 | 0.020266 | 0.020266 | 0.9813 | -0.35991 | 0.9812 | -0.3618 | 5.5677
22 | 0.022005 | 0.0055205 | -0.021994 | -0.0055139 | 1.0913e-05 | 6.6543e-06 | 0.033369 | 0.033369 | 0.033369 | 0.9813 | -0.35991 | 0.98077 | -0.37031 | 9.1674
23 | -0.023602 | -0.0059179 | 0.023607 | 0.0059207 | 4.5888e-06 | 2.8116e-06 | 0.035462 | 0.035462 | 0.035462 | 0.99041 | -0.18396 | 0.99062 | -0.17988 | 9.7423
24 | -0.00084394 | -0.00021131 | 0.00084395 | 0.00021104 | 1.3062e-08 | -2.6897e-07 | 0.0012696 | 0.0012695 | 0.0012696 | 0.98903 | -0.20984 | 0.98905 | -0.20952 | 0.3488
25 | 0.00029576 | 7.3921e-05 | -0.00029576 | -7.4124e-05 | 1.1828e-09 | -2.037e-07 | 0.0004449 | 0.00044498 | 0.00044498 | 0.98903 | -0.20984 | 0.98903 | -0.20993 | 0.12225
26 | -0.0010878 | -0.00027216 | 0.0010879 | 0.00027196 | 1.6457e-08 | -1.9978e-07 | 0.0016365 | 0.0016364 | 0.0016365 | 0.98905 | -0.20952 | 0.98907 | -0.2092 | 0.44958
27 | -0.0052968 | -0.0013268 | 0.0052972 | 0.0013269 | 4.3966e-07 | 4.439e-08 | 0.0079685 | 0.0079685 | 0.0079685 | 0.98907 | -0.2092 | 0.98916 | -0.20746 | 2.1892
28 | -0.0077315 | -0.001937 | 0.0077327 | 0.0019374 | 1.1456e-06 | 4.4322e-07 | 0.01163 | 0.01163 | 0.01163 | 0.98916 | -0.20746 | 0.98932 | -0.20435 | 3.1952
29 | -0.012387 | -0.0031038 | 0.012389 | 0.003105 | 2.1795e-06 | 1.1798e-06 | 0.01863 | 0.01863 | 0.01863 | 0.98932 | -0.20435 | 0.98951 | -0.20065 | 5.1183
30 | -0.015495 | -0.0038836 | 0.015501 | 0.0038868 | 5.6961e-06 | 3.286e-06 | 0.023302 | 0.023302 | 0.023302 | 0.98951 | -0.20065 | 0.9899 | -0.19294 | 6.4016
31 | -0.01808 | -0.0045331 | 0.018086 | 0.004537 | 6.6152e-06 | 3.9266e-06 | 0.027178 | 0.027178 | 0.027178 | 0.9899 | -0.19294 | 0.9903 | -0.18526 | 7.4665
32 | 0.024097 | 0.0060516 | -0.024077 | -0.0060396 | 1.9616e-05 | 1.203e-05 | 0.036018 | 0.036019 | 0.036019 | 0.99563 | -0.083118 | 0.99474 | -0.10019 | 9.8952
33 | -0.15727 | -0.040002 | 0.1574 | 0.040084 | 0.00012933 | 8.2444e-05 | 0.23525 | 0.23525 | 0.23525 | 0.99563 | -0.083118 | 0.99652 | -0.066068 | 32.3149
34 | 0.023428 | 0.0058771 | -0.023422 | -0.0058732 | 6.4583e-06 | 3.9514e-06 | 0.035048 | 0.035048 | 0.035048 | 0.99474 | -0.10019 | 0.99444 | -0.10598 | 9.6285
35 | 0.00064922 | 0.00016242 | -0.00064921 | -0.00016271 | 7.8891e-09 | -2.8455e-07 | 0.00097106 | 0.00097116 | 0.00097116 | 0.99474 | -0.10019 | 0.99473 | -0.10045 | 0.2668
36 | -0.16604 | -0.042249 | 0.16609 | 0.042282 | 5.1429e-05 | 3.2799e-05 | 0.24815 | 0.24815 | 0.24815 | 0.99652 | -0.066068 | 0.99686 | -0.059644 | 34.0867
37 | 0.018811 | 0.0047178 | -0.018806 | -0.0047143 | 5.8149e-06 | 3.4678e-06 | 0.028149 | 0.028149 | 0.028149 | 0.99444 | -0.10598 | 0.99411 | -0.11247 | 7.7333
38 | -0.16609 | -0.042282 | 0.16631 | 0.042422 | 0.00022015 | 0.0001404 | 0.24815 | 0.24815 | 0.24815 | 0.99686 | -0.059644 | 0.9983 | -0.032194 | 34.0867
39 | 0.015983 | 0.004007 | -0.01598 | -0.0040049 | 3.5133e-06 | 2.0363e-06 | 0.023925 | 0.023925 | 0.023925 | 0.99411 | -0.11247 | 0.99387 | -0.11708 | 6.5728
40 | 0.0044561 | 0.0011168 | -0.0044561 | -0.0011168 | 1.8306e-08 | -2.496e-09 | 0.0066717 | 0.0066717 | 0.0066717 | 0.99387 | -0.11708 | 0.99387 | -0.11717 | 1.8329
41 | -0.0044012 | -0.0011025 | 0.0044016 | 0.0011025 | 4.4629e-07 | -5.8881e-08 | 0.0066401 | 0.0066399 | 0.0066401 | 0.98627 | -0.26415 | 0.98638 | -0.26202 | 1.8242
42 | 0.0026 | 0.00065111 | -0.0025999 | -0.00065127 | 1.0208e-07 | -1.6044e-07 | 0.0039225 | 0.0039226 | 0.0039226 | 0.98627 | -0.26415 | 0.98622 | -0.26498 | 1.0776
43 | -0.0052122 | -0.0013056 | 0.0052128 | 0.0013057 | 5.2174e-07 | 4.6627e-08 | 0.0078628 | 0.0078627 | 0.0078628 | 0.98638 | -0.26202 | 0.98648 | -0.25992 | 2.1601
44 | 0.0025999 | 0.00065127 | -0.0025997 | -0.00065155 | 1.7601e-07 | -2.7655e-07 | 0.0039226 | 0.0039227 | 0.0039227 | 0.98622 | -0.26498 | 0.98615 | -0.2664 | 1.0777
45 | 0.0006046 | 0.0001511 | -0.00060459 | -0.00015122 | 2.9443e-09 | -1.1867e-07 | 0.00091182 | 0.00091187 | 0.00091187 | 0.98648 | -0.25992 | 0.98648 | -0.26002 | 0.25051
46 | -0.0058174 | -0.0014568 | 0.0058189 | 0.0014571 | 1.4924e-06 | 2.95e-07 | 0.0087745 | 0.0087743 | 0.0087745 | 0.98648 | -0.25992 | 0.98676 | -0.25453 | 2.4106
47 | 0.0002058 | 5.1271e-05 | -0.00020579 | -5.1577e-05 | 8.6712e-10 | -3.059e-07 | 0.00031032 | 0.00031043 | 0.00031043 | 0.98648 | -0.26002 | 0.98647 | -0.26011 | 0.085282
48 | -0.0058189 | -0.0014571 | 0.0058197 | 0.0014572 | 8.5886e-07 | 1.6959e-07 | 0.0087743 | 0.0087742 | 0.0087743 | 0.98676 | -0.25453 | 0.98692 | -0.25143 | 2.4105
49 | -0.0099183 | -0.0024844 | 0.0099187 | 0.0024847 | 4.7856e-07 | 2.3335e-07 | 0.014954 | 0.014954 | 0.014954 | 0.98692 | -0.25143 | 0.98697 | -0.25042 | 4.1082
50 | -0.023247 | -0.0058302 | 0.023248 | 0.005831 | 1.2974e-06 | 7.9422e-07 | 0.035017 | 0.035017 | 0.035017 | 0.98788 | -0.23271 | 0.98794 | -0.23154 | 9.6201
51 | 0.023247 | 0.0058302 | -0.023241 | -0.0058269 | 5.3281e-06 | 3.2617e-06 | 0.035017 | 0.035017 | 0.035017 | 0.98788 | -0.23271 | 0.98763 | -0.23752 | 9.6201
52 | -0.029111 | -0.0073004 | 0.029126 | 0.0073099 | 1.5261e-05 | 9.4957e-06 | 0.043848 | 0.043848 | 0.043848 | 0.98794 | -0.23154 | 0.98851 | -0.22055 | 12.0462
53 | 0.019939 | 0.0049994 | -0.019937 | -0.0049983 | 1.9022e-06 | 1.1455e-06 | 0.030042 | 0.030042 | 0.030042 | 0.98763 | -0.23752 | 0.98753 | -0.23953 | 8.2534
54 | -0.016366 | -0.0041028 | 0.016367 | 0.0041034 | 1.0202e-06 | 5.957e-07 | 0.024662 | 0.024662 | 0.024662 | 0.98746 | -0.24083 | 0.98753 | -0.23953 | 6.7753
55 | 0.016366 | 0.0041028 | -0.016363 | -0.0041012 | 2.721e-06 | 1.5889e-06 | 0.024662 | 0.024662 | 0.024662 | 0.98746 | -0.24083 | 0.98728 | -0.24432 | 6.7753
56 | 0.015058 | 0.0037741 | -0.015053 | -0.0037716 | 4.3719e-06 | 2.5087e-06 | 0.022695 | 0.022695 | 0.022695 | 0.98728 | -0.24432 | 0.98697 | -0.25042 | 6.2349
57 | 0.078601 | 0.019818 | -0.078381 | -0.019677 | 0.00022062 | 0.00014066 | 0.11855 | 0.11855 | 0.11855 | 0.98697 | -0.25019 | 0.98395 | -0.30902 | 32.5677
58 | -0.078601 | -0.019818 | 0.078713 | 0.019889 | 0.00011166 | 7.1194e-05 | 0.11855 | 0.11855 | 0.11855 | 0.98697 | -0.25019 | 0.98851 | -0.22055 | 32.5676
59 | 0.047465 | 0.011929 | -0.047378 | -0.011874 | 8.7058e-05 | 5.5146e-05 | 0.071792 | 0.071792 | 0.071792 | 0.98395 | -0.30902 | 0.98198 | -0.34751 | 19.7232
60 | -0.10784 | -0.027199 | 0.10792 | 0.027251 | 8.1459e-05 | 5.2028e-05 | 0.16239 | 0.16239 | 0.16239 | 0.98851 | -0.22055 | 0.98932 | -0.20478 | 44.6137
61 | -0.0030364 | -0.00076099 | 0.0030366 | 0.00076075 | 2.4047e-07 | -2.4079e-07 | 0.0045674 | 0.0045672 | 0.0045674 | 0.98924 | -0.20645 | 0.98932 | -0.20478 | 1.2548
62 | -0.11096 | -0.028012 | 0.11117 | 0.028145 | 0.00020765 | 0.00013264 | 0.16696 | 0.16696 | 0.16696 | 0.98932 | -0.20478 | 0.99134 | -0.1658 | 45.8684
63 | -0.14043 | -0.03549 | 0.14045 | 0.0355 | 1.4873e-05 | 9.5073e-06 | 0.21089 | 0.21089 | 0.21089 | 0.99134 | -0.1658 | 0.99146 | -0.16359 | 57.9378
64 | 0.029266 | 0.0073458 | -0.029254 | -0.0073386 | 1.1585e-05 | 7.2082e-06 | 0.043933 | 0.043933 | 0.043933 | 0.99134 | -0.1658 | 0.99091 | -0.1741 | 12.0694
65 | -0.023607 | -0.0059207 | 0.023609 | 0.0059218 | 1.7807e-06 | 1.091e-06 | 0.035462 | 0.035462 | 0.035462 | 0.99062 | -0.17988 | 0.9907 | -0.1783 | 9.7423
66 | -0.025497 | -0.0063951 | 0.025502 | 0.0063982 | 5.1049e-06 | 3.1476e-06 | 0.038298 | 0.038298 | 0.038298 | 0.9907 | -0.1783 | 0.99091 | -0.1741 | 10.5215
67 | 0.27612 | 0.070207 | -0.27522 | -0.069633 | 0.00089809 | 0.00057404 | 0.41122 | 0.41122 | 0.41122 | 1 | 0 | 0.99645 | -0.06776 | 56.4863
68 | 0.17237 | 0.044047 | -0.17211 | -0.043876 | 0.00026791 | 0.0001709 | 0.25679 | 0.25679 | 0.25679 | 1 | 0 | 0.9983 | -0.032194 | 35.2738
69 | 0.21602 | 0.05479 | -0.21549 | -0.054452 | 0.00052964 | 0.00033827 | 0.32282 | 0.32282 | 0.32282 | 0.99645 | -0.06776 | 0.99378 | -0.11889 | 44.3431
70 | 0.059197 | 0.014843 | -0.059181 | -0.014832 | 1.6556e-05 | 1.0522e-05 | 0.088402 | 0.088403 | 0.088403 | 0.99645 | -0.06776 | 0.99614 | -0.073631 | 24.2864
71 | 0.0108 | 0.0027071 | -0.010799 | -0.0027065 | 1.1416e-06 | 5.8775e-07 | 0.016392 | 0.016392 | 0.016392 | 0.98041 | -0.37735 | 0.9803 | -0.37957 | 4.5034
72 | -0.0108 | -0.0027071 | 0.010804 | 0.002709 | 3.6234e-06 | 1.8653e-06 | 0.016392 | 0.016392 | 0.016392 | 0.98041 | -0.37735 | 0.98077 | -0.37031 | 4.5033
73 | 0.01119 | 0.0028049 | -0.011188 | -0.002804 | 1.7836e-06 | 9.3332e-07 | 0.016977 | 0.016977 | 0.016977 | 0.98077 | -0.37031 | 0.9806 | -0.37366 | 4.6641
74 | -0.17339 | -0.043757 | 0.17376 | 0.043994 | 0.00037204 | 0.00023735 | 0.26034 | 0.26034 | 0.26034 | 0.99146 | -0.16359 | 0.99378 | -0.11889 | 35.7611
75 | -0.015296 | -0.0038334 | 0.015296 | 0.0038336 | 3.0107e-07 | 1.7267e-07 | 0.022849 | 0.022849 | 0.022849 | 0.99612 | -0.074044 | 0.99614 | -0.073631 | 6.2771
76 | 0.0078708 | 0.0019728 | -0.0078693 | -0.0019722 | 1.4836e-06 | 6.0257e-07 | 0.011968 | 0.011968 | 0.011968 | 0.97858 | -0.41406 | 0.97838 | -0.41802 | 3.288
77 | -0.010121 | -0.0025369 | 0.010124 | 0.0025383 | 2.9394e-06 | 1.4653e-06 | 0.01539 | 0.01539 | 0.01539 | 0.97858 | -0.41406 | 0.97889 | -0.40796 | 4.2281
78 | -0.010124 | -0.0025383 | 0.010141 | 0.0025467 | 1.6792e-05 | 8.3658e-06 | 0.01539 | 0.015389 | 0.01539 | 0.97889 | -0.40796 | 0.98067 | -0.37321 | 4.2281
79 | -0.028093 | -0.0070459 | 0.028128 | 0.0070673 | 3.4455e-05 | 2.1413e-05 | 0.042629 | 0.042629 | 0.042629 | 0.98067 | -0.37321 | 0.98198 | -0.34751 | 11.7113

## res_trafo
| p_hv_mw | q_hv_mvar | p_lv_mw | q_lv_mvar | pl_mw | ql_mvar | i_hv_ka | i_lv_ka | vm_hv_pu | va_hv_degree | vm_lv_pu | va_lv_degree | loading_percent
0 | -1.2729e-15 | -1.3162e-15 | 0.00165 | 1.2699e-07 | 0.00165 | 1.2699e-07 | 5.2857e-17 | 0.0023815 | 0.99998 | 149.9956 | 1 | 0 | 0.2619

## res_ext_grid
| p_mw | q_mvar
0 | 0.45014 | 0.11425

## res_load
| p_mw | q_mvar
0 | 0.00040891 | 0.00010248
1 | 0.00038453 | 9.6373e-05
2 | 0.0015037 | 0.00037685
3 | 0.0010263 | 0.00025721
4 | 0.015916 | 0.0039889
5 | 0.0066187 | 0.0016588
6 | 0.009847 | 0.0024679
7 | 0.0058993 | 0.0014785
8 | 0.014698 | 0.0036836
9 | 0.046378 | 0.011624
10 | 0.013131 | 0.003291
11 | 0.0029975 | 0.00075124
12 | 0.00054817 | 0.00013739
13 | 0.0002439 | 6.1126e-05
14 | 0.00029576 | 7.4124e-05
15 | 0.0042089 | 0.0010548
16 | 0.0024343 | 0.0006101
17 | 0.0046541 | 0.0011664
18 | 0.0031065 | 0.00077857
19 | 0.0025786 | 0.00064627
20 | 0.0022799 | 0.00057139
21 | 0.0086383 | 0.002165
22 | 0.0046102 | 0.0011554
23 | 0.00064921 | 0.00016271
24 | 0.0028223 | 0.00070734
25 | 0.011524 | 0.0028881
26 | 0.0018012 | 0.00045143
27 | 0.00081062 | 0.00020316
28 | 0.0025997 | 0.00065155
29 | 0.0003988 | 9.9948e-05
30 | 0.00020579 | 5.1577e-05
31 | 0.0040985 | 0.0010272
32 | 0.0058632 | 0.0014695
33 | 0.0033019 | 0.00082752
34 | 0.0035707 | 0.00089491
35 | 0.0013052 | 0.00032711
36 | 0.030916 | 0.0077483
37 | 0.0030364 | 0.00076099
38 | 0.0051347 | 0.0012869
39 | 0.0018883 | 0.00047326
40 | 0.0037522 | 0.00094038
41 | 0.0057983 | 0.0014532
42 | 0.010799 | 0.0027065
43 | 0.032947 | 0.0082572
44 | 0.041726 | 0.010458
45 | 0.0044561 | 0.0011168
46 | 0.015296 | 0.0038334
47 | 0.043885 | 0.010999
48 | 0.011188 | 0.002804
49 | 0.013364 | 0.0033493
50 | 0.0022504 | 0.00056401
51 | 0.0078693 | 0.0019722
52 | 0.017952 | 0.0044992

## dtypes
| element | column | dtype
0 | bus | name | object
1 | bus | vn_kv | float64
2 | bus | type | object
3 | bus | zone | object
4 | bus | in_service | bool
5 | load | name | object
6 | load | bus | uint32
7 | load | p_mw | float64
8 | load | q_mvar | float64
9 | load | const_z_percent | float64
10 | load | const_i_percent | float64
11 | load | sn_mva | float64
12 | load | scaling | float64
13 | load | in_service | bool
14 | load | type | object
15 | ext_grid | name | object
16 | ext_grid | bus | uint32
17 | ext_grid | vm_pu | float64
18 | ext_grid | va_degree | float64
19 | ext_grid | slack_weight | float64
20 | ext_grid | in_service | bool
21 | line | name | object
22 | line | std_type | object
23 | line | from_bus | uint32
24 | line | to_bus | uint32
25 | line | length_km | float64
26 | line | r_ohm_per_km | float64
27 | line | x_ohm_per_km | float64
28 | line | c_nf_per_km | float64
29 | line | g_us_per_km | float64
30 | line | max_i_ka | float64
31 | line | df | float64
32 | line | parallel | uint32
33 | line | type | object
34 | line | in_service | bool
35 | trafo | name | object
36 | trafo | std_type | object
37 | trafo | hv_bus | uint32
38 | trafo | lv_bus | uint32
39 | trafo | sn_mva | float64
40 | trafo | vn_hv_kv | float64
41 | trafo | vn_lv_kv | float64
42 | trafo | vk_percent | float64
43 | trafo | vkr_percent | float64
44 | trafo | pfe_kw | float64
45 | trafo | i0_percent | float64
46 | trafo | shift_degree | float64
47 | trafo | tap_side | object
48 | trafo | tap_neutral | int32
49 | trafo | tap_min | int32
50 | trafo | tap_max | int32
51 | trafo | tap_step_percent | float64
52 | trafo | tap_step_degree | float64
53 | trafo | tap_pos | int32
54 | trafo | tap_phase_shifter | bool
55 | trafo | parallel | uint32
56 | trafo | df | float64
57 | trafo | in_service | bool
58 | line_geodata | coords | object
59 | bus_geodata | x | float64
60 | bus_geodata | y | float64
61 | bus_geodata | coords | object
62 | res_bus | vm_pu | float64
63 | res_bus | va_degree | float64
64 | res_bus | p_mw | float64
65 | res_bus | q_mvar | float64
66 | res_line | p_from_mw | float64
67 | res_line | q_from_mvar | float64
68 | res_line | p_to_mw | float64
69 | res_line | q_to_mvar | float64
70 | res_line | pl_mw | float64
71 | res_line | ql_mvar | float64
72 | res_line | i_from_ka | float64
73 | res_line | i_to_ka | float64
74 | res_line | i_ka | float64
75 | res_line | vm_from_pu | float64
76 | res_line | va_from_degree | float64
77 | res_line | vm_to_pu | float64
78 | res_line | va_to_degree | float64
79 | res_line | loading_percent | float64
80 | res_trafo | p_hv_mw | float64
81 | res_trafo | q_hv_mvar | float64
82 | res_trafo | p_lv_mw | float64
83 | res_trafo | q_lv_mvar | float64
84 | res_trafo | pl_mw | float64
85 | res_trafo | ql_mvar | float64
86 | res_trafo | i_hv_ka | float64
87 | res_trafo | i_lv_ka | float64
88 | res_trafo | vm_hv_pu | float64
89 | res_trafo | va_hv_degree | float64
90 | res_trafo | vm_lv_pu | float64
91 | res_trafo | va_lv_degree | float64
92 | res_trafo | loading_percent | float64
93 | res_ext_grid | p_mw | float64
94 | res_ext_grid | q_mvar | float64
95 | res_load | p_mw | float64
96 | res_load | q_mvar | float64

## parameters
| version | format_version | converged | OPF_converged | name | f_hz | sn_mva
0 | 2.14.6 | 2.14.0 | TRUE | FALSE |  | 50 | 1