## bus
| name | vn_kv | type | zone | in_service
0 | bus_LV_1704-7_0_4_node_0 | 0.4 | n |  | TRUE
1 | bus_LV_1704-7_0_4_node_1 | 0.4 | n |  | TRUE
2 | bus_LV_1704-7_0_4_node_2 | 0.4 | n |  | TRUE
3 | bus_LV_1704-7_0_4_node_3 | 0.4 | n |  | TRUE
4 | bus_LV_1704-7_0_4_node_4 | 0.4 | n |  | TRUE
5 | bus_LV_1704-7_0_4_node_5 | 0.4 | n |  | TRUE
6 | bus_LV_1704-7_0_4_node_10 | 0.4 | n |  | TRUE
7 | bus_LV_1704-7_0_4_node_62 | 0.4 | n |  | TRUE
8 | bus_LV_1704-7_0_4_node_84 | 0.4 | n |  | TRUE
9 | bus_LV_1704-7_0_4_node_9 | 0.4 | n |  | TRUE
10 | bus_LV_1704-7_0_4_node_63 | 0.4 | n |  | TRUE
11 | bus_LV_1704-7_0_4_node_6 | 0.4 | n |  | TRUE
12 | bus_LV_1704-7_0_4_node_7 | 0.4 | n |  | TRUE
13 | bus_LV_1704-7_0_4_node_70 | 0.4 | n |  | TRUE
14 | bus_LV_1704-7_0_4_node_8 | 0.4 | n |  | TRUE
15 | bus_LV_1704-7_0_4_node_44 | 0.4 | n |  | TRUE
16 | bus_LV_1704-7_0_4_node_45 | 0.4 | n |  | TRUE
17 | bus_LV_1704-7_0_4_node_11 | 0.4 | n |  | TRUE
18 | bus_LV_1704-7_0_4_node_12 | 0.4 | n |  | TRUE
19 | bus_LV_1704-7_0_4_node_35 | 0.4 | n |  | TRUE
20 | bus_LV_1704-7_0_4_node_21 | 0.4 | n |  | TRUE
21 | bus_LV_1704-7_0_4_node_47 | 0.4 | n |  | TRUE
22 | bus_LV_1704-7_0_4_node_50 | 0.4 | n |  | TRUE
23 | bus_LV_1704-7_0_4_node_33 | 0.4 | n |  | TRUE
24 | bus_LV_1704-7_0_4_node_19 | 0.4 | n |  | TRUE
25 | bus_LV_1704-7_0_4_node_71 | 0.4 | n |  | TRUE
26 | bus_LV_1704-7_0_4_node_69 | 0.4 | n |  | TRUE
27 | bus_LV_1704-7_0_4_node_13 | 0.4 | n |  | TRUE
28 | bus_LV_1704-7_0_4_node_14 | 0.4 | n |  | TRUE
29 | bus_LV_1704-7_0_4_node_15 | 0.4 | n |  | TRUE
30 | bus_LV_1704-7_0_4_node_16 | 0.4 | n |  | TRUE
31 | bus_LV_1704-7_0_4_node_17 | 0.4 | n |  | TRUE
32 | bus_LV_1704-7_0_4_node_31 | 0.4 | n |  | TRUE
33 | bus_LV_1704-7_0_4_node_28 | 0.4 | n |  | TRUE
34 | bus_LV_1704-7_0_4_node_59 | 0.4 | n |  | TRUE
35 | bus_LV_1704-7_0_4_node_67 | 0.4 | n |  | TRUE
36 | bus_LV_1704-7_0_4_node_29 | 0.4 | n |  | TRUE
37 | bus_LV_1704-7_0_4_node_18 | 0.4 | n |  | TRUE
38 | bus_LV_1704-7_0_4_node_20 | 0.4 | n |  | TRUE
39 | bus_LV_1704-7_0_4_node_22 | 0.4 | n |  | TRUE
40 | bus_LV_1704-7_0_4_node_49 | 0.4 | n |  | TRUE
41 | bus_LV_1704-7_0_4_node_40 | 0.4 | n |  | TRUE
42 | bus_LV_1704-7_0_4_node_23 | 0.4 | n |  | TRUE
43 | bus_LV_1704-7_0_4_node_24 | 0.4 | n |  | TRUE
44 | bus_LV_1704-7_0_4_node_25 | 0.4 | n |  | TRUE
45 | bus_LV_1704-7_0_4_node_26 | 0.4 | n |  | TRUE
46 | bus_LV_1704-7_0_4_node_27 | 0.4 | n |  | TRUE
47 | bus_LV_1704-7_0_4_node_42 | 0.4 | n |  | TRUE
48 | bus_LV_1704-7_0_4_node_66 | 0.4 | n |  | TRUE
49 | bus_LV_1704-7_0_4_node_43 | 0.4 | n |  | TRUE
50 | bus_LV_1704-7_0_4_node_56 | 0.4 | n |  | TRUE
51 | bus_LV_1704-7_0_4_node_30 | 0.4 | n |  | TRUE
52 | bus_LV_1704-7_0_4_node_48 | 0.4 | n |  | TRUE
53 | bus_LV_1704-7_0_4_node_57 | 0.4 | n |  | TRUE
54 | bus_LV_1704-7_0_4_node_61 | 0.4 | n |  | TRUE
55 | bus_LV_1704-7_0_4_node_58 | 0.4 | n |  | TRUE
56 | bus_LV_1704-7_0_4_node_32 | 0.4 | n |  | TRUE
57 | bus_LV_1704-7_0_4_node_34 | 0.4 | n |  | TRUE
58 | bus_LV_1704-7_0_4_node_36 | 0.4 | n |  | TRUE
59 | bus_LV_1704-7_0_4_node_51 | 0.4 | n |  | TRUE
60 | bus_LV_1704-7_0_4_node_37 | 0.4 | n |  | TRUE
61 | bus_LV_1704-7_0_4_node_38 | 0.4 | n |  | TRUE
62 | bus_LV_1704-7_0_4_node_39 | 0.4 | n |  | TRUE
63 | bus_LV_1704-7_0_4_node_41 | 0.4 | n |  | TRUE
64 | bus_LV_1704-7_0_4_node_55 | 0.4 | n |  | TRUE
65 | bus_LV_1704-7_0_4_node_53 | 0.4 | n |  | TRUE
66 | bus_LV_1704-7_0_4_node_46 | 0.4 | n |  | TRUE
67 | bus_LV_1704-7_0_4_node_64 | 0.4 | n |  | TRUE
68 | bus_LV_1704-7_0_4_node_68 | 0.4 | n |  | TRUE
69 | bus_LV_1704-7_0_4_node_77 | 0.4 | n |  | TRUE
70 | bus_LV_1704-7_0_4_node_52 | 0.4 | n |  | TRUE
71 | bus_LV_1704-7_0_4_node_81 | 0.4 | n |  | TRUE
72 | bus_LV_1704-7_0_4_node_79 | 0.4 | n |  | TRUE
73 | bus_LV_1704-7_0_4_node_54 | 0.4 | n |  | TRUE
74 | bus_LV_1704-7_0_4_node_60 | 0.4 | n |  | TRUE
75 | bus_LV_1704-7_0_4_node_65 | 0.4 | n |  | TRUE
76 | bus_LV_1704-7_0_4_node_75 | 0.4 | n |  | TRUE
77 | bus_LV_1704-7_0_4_node_72 | 0.4 | n |  | TRUE
78 | bus_LV_1704-7_0_4_node_73 | 0.4 | n |  | TRUE
79 | bus_LV_1704-7_0_4_node_82 | 0.4 | n |  | TRUE
80 | bus_LV_1704-7_0_4_node_74 | 0.4 | n |  | TRUE
81 | bus_LV_1704-7_0_4_node_83 | 0.4 | n |  | TRUE
82 | bus_LV_1704-7_0_4_node_76 | 0.4 | n |  | TRUE
83 | bus_LV_1704-7_0_4_node_78 | 0.4 | n |  | TRUE
84 | bus_LV_1704-7_0_4_node_80 | 0.4 | n |  | TRUE
85 | bus_MV_222_1_node_10 | 20 | n |  | TRUE

## load
| name | bus | p_mw | q_mvar | const_z_percent | const_i_percent | sn_mva | scaling | in_service | type
0 | LV_1704-7_0_4_load_0 | 0 | 0.0025016 | 0.00062695 | 0 | 0 |  | 1 | TRUE | wye
1 | LV_1704-7_0_4_load_1 | 1 | 0.0011097 | 0.00027813 | 0 | 0 |  | 1 | TRUE | wye
2 | LV_1704-7_0_4_load_3 | 3 | 0.0057278 | 0.0014355 | 0 | 0 |  | 1 | TRUE | wye
3 | LV_1704-7_0_4_load_4 | 4 | 0.0032994 | 0.00082691 | 0 | 0 |  | 1 | TRUE | wye
4 | LV_1704-7_0_4_load_10 | 6 | 0.021628 | 0.0054204 | 0 | 0 |  | 1 | TRUE | wye
5 | LV_1704-7_0_4_load_62 | 7 | 0.002976 | 0.00074586 | 0 | 0 |  | 1 | TRUE | wye
6 | LV_1704-7_0_4_load_84 | 8 | 0.001612 | 0.00040402 | 0 | 0 |  | 1 | TRUE | wye
7 | LV_1704-7_0_4_load_9 | 9 | 0.040916 | 0.010255 | 0 | 0 |  | 1 | TRUE | wye
8 | LV_1704-7_0_4_load_63 | 10 | 0.0015301 | 0.00038349 | 0 | 0 |  | 1 | TRUE | wye
9 | LV_1704-7_0_4_load_6 | 11 | 0.00409 | 0.0010251 | 0 | 0 |  | 1 | TRUE | wye
10 | LV_1704-7_0_4_load_7 | 12 | 0.0076021 | 0.0019053 | 0 | 0 |  | 1 | TRUE | wye
11 | LV_1704-7_0_4_load_70 | 13 | 0.00073861 | 0.00018511 | 0 | 0 |  | 1 | TRUE | wye
12 | LV_1704-7_0_4_load_8 | 14 | 0.0046012 | 0.0011532 | 0 | 0 |  | 1 | TRUE | wye
13 | LV_1704-7_0_4_load_44 | 15 | 0.003797 | 0.00095162 | 0 | 0 |  | 1 | TRUE | wye
14 | LV_1704-7_0_4_load_45 | 16 | 0.006745 | 0.0016905 | 0 | 0 |  | 1 | TRUE | wye
15 | LV_1704-7_0_4_load_11 | 17 | 0.019389 | 0.0048592 | 0 | 0 |  | 1 | TRUE | wye
16 | LV_1704-7_0_4_load_21 | 20 | 0.023105 | 0.0057907 | 0 | 0 |  | 1 | TRUE | wye
17 | LV_1704-7_0_4_load_50 | 22 | 0.027148 | 0.0068039 | 0 | 0 |  | 1 | TRUE | wye
18 | LV_1704-7_0_4_load_33 | 23 | 0.025369 | 0.0063581 | 0 | 0 |  | 1 | TRUE | wye
19 | LV_1704-7_0_4_load_19 | 24 | 0.018885 | 0.004733 | 0 | 0 |  | 1 | TRUE | wye
20 | LV_1704-7_0_4_load_71 | 25 | 0.017333 | 0.004344 | 0 | 0 |  | 1 | TRUE | wye
21 | LV_1704-7_0_4_load_69 | 26 | 0.026807 | 0.0067184 | 0 | 0 |  | 1 | TRUE | wye
22 | LV_1704-7_0_4_load_13 | 27 | 0.00028383 | 7.1135e-05 | 0 | 0 |  | 1 | TRUE | wye
23 | LV_1704-7_0_4_load_14 | 28 | 0.0023751 | 0.00059525 | 0 | 0 |  | 1 | TRUE | wye
24 | LV_1704-7_0_4_load_15 | 29 | 0.0021946 | 0.00055002 | 0 | 0 |  | 1 | TRUE | wye
25 | LV_1704-7_0_4_load_17 | 31 | 0.0025237 | 0.0006325 | 0 | 0 |  | 1 | TRUE | wye
26 | LV_1704-7_0_4_load_28 | 33 | 0.00072398 | 0.00018145 | 0 | 0 |  | 1 | TRUE | wye
27 | LV_1704-7_0_4_load_67 | 35 | 0.0031677 | 0.00079389 | 0 | 0 |  | 1 | TRUE | wye
28 | LV_1704-7_0_4_load_29 | 36 | 0.0035556 | 0.00089113 | 0 | 0 |  | 1 | TRUE | wye
29 | LV_1704-7_0_4_load_18 | 37 | 0.022317 | 0.0055932 | 0 | 0 |  | 1 | TRUE | wye
30 | LV_1704-7_0_4_load_49 | 40 | 0.0018985 | 0.0004758 | 0 | 0 |  | 1 | TRUE | wye
31 | LV_1704-7_0_4_load_40 | 41 | 0.0017402 | 0.00043612 | 0 | 0 |  | 1 | TRUE | wye
32 | LV_1704-7_0_4_load_23 | 42 | 0.003201 | 0.00080224 | 0 | 0 |  | 1 | TRUE | wye
33 | LV_1704-7_0_4_load_24 | 43 | 0.0020439 | 0.00051226 | 0 | 0 |  | 1 | TRUE | wye
34 | LV_1704-7_0_4_load_25 | 44 | 0.0022022 | 0.00055193 | 0 | 0 |  | 1 | TRUE | wye
35 | LV_1704-7_0_4_load_26 | 45 | 0.0007497 | 0.00018789 | 0 | 0 |  | 1 | TRUE | wye
36 | LV_1704-7_0_4_load_27 | 46 | 0.0022697 | 0.00056883 | 0 | 0 |  | 1 | TRUE | wye
37 | LV_1704-7_0_4_load_42 | 47 | 0.00065941 | 0.00016526 | 0 | 0 |  | 1 | TRUE | wye
38 | LV_1704-7_0_4_load_66 | 48 | 0.0023115 | 0.00057932 | 0 | 0 |  | 1 | TRUE | wye
39 | LV_1704-7_0_4_load_43 | 49 | 0.0012871 | 0.00032257 | 0 | 0 |  | 1 | TRUE | wye
40 | LV_1704-7_0_4_load_56 | 50 | 0.0024636 | 0.00061743 | 0 | 0 |  | 1 | TRUE | wye
41 | LV_1704-7_0_4_load_30 | 51 | 0.004068 | 0.0010195 | 0 | 0 |  | 1 | TRUE | wye
42 | LV_1704-7_0_4_load_48 | 52 | 0.0030266 | 0.00075855 | 0 | 0 |  | 1 | TRUE | wye
43 | LV_1704-7_0_4_load_57 | 53 | 0.0028011 | 0.00070202 | 0 | 0 |  | 1 | TRUE | wye
44 | LV_1704-7_0_4_load_61 | 54 | 0.0032109 | 0.00080472 | 0 | 0 |  | 1 | TRUE | wye
45 | LV_1704-7_0_4_load_58 | 55 | 0.0012417 | 0.00031119 | 0 | 0 |  | 1 | TRUE | wye
46 | LV_1704-7_0_4_load_32 | 56 | 0.0049759 | 0.0012471 | 0 | 0 |  | 1 | TRUE | wye
47 | LV_1704-7_0_4_load_34 | 57 | 0.0037951 | 0.00095114 | 0 | 0 |  | 1 | TRUE | wye
48 | LV_1704-7_0_4_load_36 | 58 | 0.0033468 | 0.0008388 | 0 | 0 |  | 1 | TRUE | wye
49 | LV_1704-7_0_4_load_51 | 59 | 0.0041615 | 0.001043 | 0 | 0 |  | 1 | TRUE | wye
50 | LV_1704-7_0_4_load_37 | 60 | 0.00097519 | 0.00024441 | 0 | 0 |  | 1 | TRUE | wye
51 | LV_1704-7_0_4_load_38 | 61 | 0.0017761 | 0.00044514 | 0 | 0 |  | 1 | TRUE | wye
52 | LV_1704-7_0_4_load_39 | 62 | 0.0019726 | 0.00049438 | 0 | 0 |  | 1 | TRUE | wye
53 | LV_1704-7_0_4_load_41 | 63 | 0.0018946 | 0.00047483 | 0 | 0 |  | 1 | TRUE | wye
54 | LV_1704-7_0_4_load_55 | 64 | 0.0024436 | 0.00061242 | 0 | 0 |  | 1 | TRUE | wye
55 | LV_1704-7_0_4_load_53 | 65 | 0.0025914 | 0.00064947 | 0 | 0 |  | 1 | TRUE | wye
56 | LV_1704-7_0_4_load_46 | 66 | 0.0027535 | 0.0006901 | 0 | 0 |  | 1 | TRUE | wye
57 | LV_1704-7_0_4_load_68 | 68 | 0.027825 | 0.0069736 | 0 | 0 |  | 1 | TRUE | wye
58 | LV_1704-7_0_4_load_77 | 69 | 0.005049 | 0.0012654 | 0 | 0 |  | 1 | TRUE | wye
59 | LV_1704-7_0_4_load_52 | 70 | 0.0037733 | 0.00094567 | 0 | 0 |  | 1 | TRUE | wye
60 | LV_1704-7_0_4_load_81 | 71 | 0.00044447 | 0.00011139 | 0 | 0 |  | 1 | TRUE | wye
61 | LV_1704-7_0_4_load_79 | 72 | 0.00054474 | 0.00013652 | 0 | 0 |  | 1 | TRUE | wye
62 | LV_1704-7_0_4_load_54 | 73 | 0.0021752 | 0.00054515 | 0 | 0 |  | 1 | TRUE | wye
63 | LV_1704-7_0_4_load_60 | 74 | 0.0018927 | 0.00047436 | 0 | 0 |  | 1 | TRUE | wye
64 | LV_1704-7_0_4_load_65 | 75 | 0.00050441 | 0.00012642 | 0 | 0 |  | 1 | TRUE | wye
65 | LV_1704-7_0_4_load_72 | 77 | 0.022573 | 0.0056574 | 0 | 0 |  | 1 | TRUE | wye
66 | LV_1704-7_0_4_load_73 | 78 | 0.00098645 | 0.00024723 | 0 | 0 |  | 1 | TRUE | wye
67 | LV_1704-7_0_4_load_82 | 79 | 0.00031753 | 7.9581e-05 | 0 | 0 |  | 1 | TRUE | wye
68 | LV_1704-7_0_4_load_83 | 81 | 0.00015593 | 3.908e-05 | 0 | 0 |  | 1 | TRUE | wye
69 | LV_1704-7_0_4_load_76 | 82 | 0.0029741 | 0.00074539 | 0 | 0 |  | 1 | TRUE | wye
70 | LV_1704-7_0_4_load_78 | 83 | 0.001041 | 0.0002609 | 0 | 0 |  | 1 | TRUE | wye
71 | LV_1704-7_0_4_load_80 | 84 | 0.0032145 | 0.00080562 | 0 | 0 |  | 1 | TRUE | wye

## ext_grid
| name | bus | vm_pu | va_degree | slack_weight | in_service
0 |  | 17 | 1 | 0 | 1 | TRUE

## line
| name | std_type | from_bus | to_bus | length_km | r_ohm_per_km | x_ohm_per_km | c_nf_per_km | g_us_per_km | max_i_ka | df | parallel | type | in_service
0 | LV_1704-7_0_4_line_0 |  | 0 | 1 | 0.011567 | 0.125 | 0.08 | 261 | 0 | 0.364 | 1 | 1 | cs | TRUE
1 | LV_1704-7_0_4_line_1 |  | 0 | 2 | 0.039815 | 0.125 | 0.08 | 261 | 0 | 0.364 | 1 | 1 | cs | TRUE
2 | LV_1704-7_0_4_line_2 |  | 1 | 3 | 0.0099894 | 0.125 | 0.08 | 261 | 0 | 0.364 | 1 | 1 | cs | TRUE
3 | LV_1704-7_0_4_line_3 |  | 2 | 4 | 0.015798 | 0.125 | 0.08 | 261 | 0 | 0.364 | 1 | 1 | cs | TRUE
4 | LV_1704-7_0_4_line_4 |  | 2 | 5 | 0.016327 | 0.125 | 0.08 | 261 | 0 | 0.364 | 1 | 1 | cs | TRUE
5 | LV_1704-7_0_4_line_5 |  | 3 | 6 | 8.1575e-05 | 0.125 | 0.08 | 261 | 0 | 0.364 | 1 | 1 | cs | TRUE
6 | LV_1704-7_0_4_line_6 |  | 4 | 7 | 0.018907 | 0.125 | 0.08 | 261 | 0 | 0.364 | 1 | 1 | cs | TRUE
7 | LV_1704-7_0_4_line_7 |  | 5 | 8 | 0.070375 | 0.125 | 0.08 | 261 | 0 | 0.364 | 1 | 1 | cs | TRUE
8 | LV_1704-7_0_4_line_8 |  | 6 | 9 | 0.0121 | 0.125 | 0.08 | 261 | 0 | 0.364 | 1 | 1 | cs | TRUE
9 | LV_1704-7_0_4_line_9 |  | 7 | 10 | 0.025995 | 0.125 | 0.08 | 261 | 0 | 0.364 | 1 | 1 | cs | TRUE
10 | LV_1704-7_0_4_line_10 |  | 9 | 17 | 0.016968 | 0.125 | 0.08 | 261 | 0 | 0.364 | 1 | 1 | cs | TRUE
11 | LV_1704-7_0_4_line_11 |  | 11 | 12 | 0.016424 | 0.125 | 0.08 | 261 | 0 | 0.364 | 1 | 1 | cs | TRUE
12 | LV_1704-7_0_4_line_12 |  | 11 | 13 | 0.045722 | 0.125 | 0.08 | 261 | 0 | 0.364 | 1 | 1 | cs | TRUE
13 | LV_1704-7_0_4_line_13 |  | 12 | 14 | 0.0031905 | 0.125 | 0.08 | 261 | 0 | 0.364 | 1 | 1 | cs | TRUE
14 | LV_1704-7_0_4_line_14 |  | 14 | 15 | 0.02271 | 0.125 | 0.08 | 261 | 0 | 0.364 | 1 | 1 | cs | TRUE
15 | LV_1704-7_0_4_line_15 |  | 15 | 16 | 0.01342 | 0.125 | 0.08 | 261 | 0 | 0.364 | 1 | 1 | cs | TRUE
16 | LV_1704-7_0_4_line_16 |  | 16 | 66 | 0.0052692 | 0.125 | 0.08 | 261 | 0 | 0.364 | 1 | 1 | cs | TRUE
17 | LV_1704-7_0_4_line_17 |  | 17 | 18 | 0.012485 | 0.125 | 0.08 | 261 | 0 | 0.364 | 1 | 3 | cs | TRUE
18 | LV_1704-7_0_4_line_18 |  | 18 | 19 | 0.008232 | 0.125 | 0.08 | 261 | 0 | 0.364 | 1 | 1 | cs | TRUE
19 | LV_1704-7_0_4_line_19 |  | 18 | 20 | 0.024099 | 0.125 | 0.08 | 261 | 0 | 0.364 | 1 | 1 | cs | TRUE
20 | LV_1704-7_0_4_line_20 |  | 18 | 21 | 0.027392 | 0.125 | 0.08 | 261 | 0 | 0.364 | 1 | 1 | cs | TRUE
21 | LV_1704-7_0_4_line_21 |  | 19 | 22 | 0.038769 | 0.125 | 0.08 | 261 | 0 | 0.364 | 1 | 1 | cs | TRUE
22 | LV_1704-7_0_4_line_22 |  | 19 | 23 | 0.039079 | 0.125 | 0.08 | 261 | 0 | 0.364 | 1 | 1 | cs | TRUE
23 | LV_1704-7_0_4_line_23 |  | 20 | 24 | 0.012138 | 0.125 | 0.08 | 261 | 0 | 0.364 | 1 | 1 | cs | TRUE
24 | LV_1704-7_0_4_line_24 |  | 21 | 25 | 0.02426 | 0.125 | 0.08 | 261 | 0 | 0.364 | 1 | 1 | cs | TRUE
25 | LV_1704-7_0_4_line_25 |  | 21 | 26 | 0.0091204 | 0.125 | 0.08 | 261 | 0 | 0.364 | 1 | 1 | cs | TRUE
26 | LV_1704-7_0_4_line_26 |  | 22 | 59 | 0.0035537 | 0.125 | 0.08 | 261 | 0 | 0.364 | 1 | 1 | cs | TRUE
27 | LV_1704-7_0_4_line_27 |  | 23 | 56 | 0.022565 | 0.125 | 0.08 | 261 | 0 | 0.364 | 1 | 1 | cs | TRUE
28 | LV_1704-7_0_4_line_28 |  | 24 | 37 | 0.011392 | 0.125 | 0.08 | 261 | 0 | 0.364 | 1 | 1 | cs | TRUE
29 | LV_1704-7_0_4_line_29 |  | 25 | 69 | 0.034577 | 0.125 | 0.08 | 261 | 0 | 0.364 | 1 | 1 | cs | TRUE
30 | LV_1704-7_0_4_line_30 |  | 26 | 68 | 0.0064243 | 0.125 | 0.08 | 261 | 0 | 0.364 | 1 | 1 | cs | TRUE
31 | LV_1704-7_0_4_line_31 |  | 27 | 28 | 0.0025905 | 0.125 | 0.08 | 261 | 0 | 0.364 | 1 | 1 | cs | TRUE
32 | LV_1704-7_0_4_line_32 |  | 27 | 29 | 0.029937 | 0.125 | 0.08 | 261 | 0 | 0.364 | 1 | 1 | cs | TRUE
33 | LV_1704-7_0_4_line_33 |  | 28 | 30 | 0.021239 | 0.125 | 0.08 | 261 | 0 | 0.364 | 1 | 1 | cs | TRUE
34 | LV_1704-7_0_4_line_34 |  | 29 | 31 | 0.015648 | 0.125 | 0.08 | 261 | 0 | 0.364 | 1 | 1 | cs | TRUE
35 | LV_1704-7_0_4_line_35 |  | 30 | 32 | 0.012632 | 0.125 | 0.08 | 261 | 0 | 0.364 | 1 | 1 | cs | TRUE
36 | LV_1704-7_0_4_line_36 |  | 30 | 33 | 0.039798 | 0.125 | 0.08 | 261 | 0 | 0.364 | 1 | 1 | cs | TRUE
37 | LV_1704-7_0_4_line_37 |  | 32 | 34 | 0.031225 | 0.125 | 0.08 | 261 | 0 | 0.364 | 1 | 1 | cs | TRUE
38 | LV_1704-7_0_4_line_38 |  | 32 | 35 | 0.016302 | 0.125 | 0.08 | 261 | 0 | 0.364 | 1 | 1 | cs | TRUE
39 | LV_1704-7_0_4_line_39 |  | 33 | 36 | 0.022754 | 0.125 | 0.08 | 261 | 0 | 0.364 | 1 | 1 | cs | TRUE
40 | LV_1704-7_0_4_line_40 |  | 34 | 54 | 0.00795 | 0.125 | 0.08 | 261 | 0 | 0.364 | 1 | 1 | cs | TRUE
41 | LV_1704-7_0_4_line_41 |  | 34 | 55 | 0.022007 | 0.125 | 0.08 | 261 | 0 | 0.364 | 1 | 1 | cs | TRUE
42 | LV_1704-7_0_4_line_42 |  | 35 | 39 | 0.011704 | 0.125 | 0.08 | 261 | 0 | 0.364 | 1 | 1 | cs | TRUE
43 | LV_1704-7_0_4_line_43 |  | 36 | 51 | 0.017511 | 0.125 | 0.08 | 261 | 0 | 0.364 | 1 | 1 | cs | TRUE
44 | LV_1704-7_0_4_line_44 |  | 37 | 38 | 0.010148 | 0.125 | 0.08 | 261 | 0 | 0.364 | 1 | 1 | cs | TRUE
45 | LV_1704-7_0_4_line_45 |  | 38 | 39 | 0.043606 | 0.125 | 0.08 | 261 | 0 | 0.364 | 1 | 1 | cs | TRUE
46 | LV_1704-7_0_4_line_46 |  | 39 | 40 | 0.012377 | 0.125 | 0.08 | 261 | 0 | 0.364 | 1 | 1 | cs | TRUE
47 | LV_1704-7_0_4_line_47 |  | 40 | 41 | 0.010844 | 0.125 | 0.08 | 261 | 0 | 0.364 | 1 | 1 | cs | TRUE
48 | LV_1704-7_0_4_line_48 |  | 41 | 61 | 0.024362 | 0.125 | 0.08 | 261 | 0 | 0.364 | 1 | 1 | cs | TRUE
49 | LV_1704-7_0_4_line_49 |  | 42 | 43 | 0.022157 | 0.125 | 0.08 | 261 | 0 | 0.364 | 1 | 1 | cs | TRUE
50 | LV_1704-7_0_4_line_50 |  | 42 | 44 | 0.00025404 | 0.125 | 0.08 | 261 | 0 | 0.364 | 1 | 1 | cs | TRUE
51 | LV_1704-7_0_4_line_51 |  | 43 | 45 | 0.0031052 | 0.125 | 0.08 | 261 | 0 | 0.364 | 1 | 1 | cs | TRUE
52 | LV_1704-7_0_4_line_52 |  | 44 | 46 | 0.024041 | 0.125 | 0.08 | 261 | 0 | 0.364 | 1 | 1 | cs | TRUE
53 | LV_1704-7_0_4_line_53 |  | 45 | 47 | 0.024684 | 0.125 | 0.08 | 261 | 0 | 0.364 | 1 | 1 | cs | TRUE
54 | LV_1704-7_0_4_line_54 |  | 46 | 48 | 0.0048073 | 0.125 | 0.08 | 261 | 0 | 0.364 | 1 | 1 | cs | TRUE
55 | LV_1704-7_0_4_line_55 |  | 47 | 49 | 0.0031928 | 0.125 | 0.08 | 261 | 0 | 0.364 | 1 | 1 | cs | TRUE
56 | LV_1704-7_0_4_line_56 |  | 48 | 50 | 0.012925 | 0.125 | 0.08 | 261 | 0 | 0.364 | 1 | 1 | cs | TRUE
57 | LV_1704-7_0_4_line_57 |  | 50 | 73 | 0.0057042 | 0.125 | 0.08 | 261 | 0 | 0.364 | 1 | 1 | cs | TRUE
58 | LV_1704-7_0_4_line_58 |  | 51 | 52 | 0.0043794 | 0.125 | 0.08 | 261 | 0 | 0.364 | 1 | 1 | cs | TRUE
59 | LV_1704-7_0_4_line_59 |  | 52 | 53 | 0.027812 | 0.125 | 0.08 | 261 | 0 | 0.364 | 1 | 1 | cs | TRUE
60 | LV_1704-7_0_4_line_60 |  | 54 | 75 | 0.017105 | 0.125 | 0.08 | 261 | 0 | 0.364 | 1 | 1 | cs | TRUE
61 | LV_1704-7_0_4_line_61 |  | 55 | 74 | 0.025008 | 0.125 | 0.08 | 261 | 0 | 0.364 | 1 | 1 | cs | TRUE
62 | LV_1704-7_0_4_line_62 |  | 56 | 57 | 0.014337 | 0.125 | 0.08 | 261 | 0 | 0.364 | 1 | 1 | cs | TRUE
63 | LV_1704-7_0_4_line_63 |  | 57 | 58 | 0.0077544 | 0.125 | 0.08 | 261 | 0 | 0.364 | 1 | 1 | cs | TRUE
64 | LV_1704-7_0_4_line_64 |  | 59 | 70 | 0.021574 | 0.125 | 0.08 | 261 | 0 | 0.364 | 1 | 1 | cs | TRUE
65 | LV_1704-7_0_4_line_65 |  | 60 | 61 | 0.0091162 | 0.125 | 0.08 | 261 | 0 | 0.364 | 1 | 1 | cs | TRUE
66 | LV_1704-7_0_4_line_66 |  | 60 | 62 | 0.012409 | 0.125 | 0.08 | 261 | 0 | 0.364 | 1 | 1 | cs | TRUE
67 | LV_1704-7_0_4_line_67 |  | 62 | 63 | 0.0087023 | 0.125 | 0.08 | 261 | 0 | 0.364 | 1 | 1 | cs | TRUE
68 | LV_1704-7_0_4_line_68 |  | 63 | 64 | 0.017375 | 0.125 | 0.08 | 261 | 0 | 0.364 | 1 | 1 | cs | TRUE
69 | LV_1704-7_0_4_line_69 |  | 64 | 65 | 0.0039549 | 0.125 | 0.08 | 261 | 0 | 0.364 | 1 | 1 | cs | TRUE
70 | LV_1704-7_0_4_line_70 |  | 65 | 73 | 0.016115 | 0.125 | 0.08 | 261 | 0 | 0.364 | 1 | 1 | cs | TRUE
71 | LV_1704-7_0_4_line_71 |  | 66 | 67 | 0.015684 | 0.125 | 0.08 | 261 | 0 | 0.364 | 1 | 1 | cs | TRUE
72 | LV_1704-7_0_4_line_72 |  | 67 | 68 | 0.017083 | 0.125 | 0.08 | 261 | 0 | 0.364 | 1 | 1 | cs | TRUE
73 | LV_1704-7_0_4_line_73 |  | 69 | 76 | 0.06522 | 0.125 | 0.08 | 261 | 0 | 0.364 | 1 | 1 | cs | TRUE
74 | LV_1704-7_0_4_line_74 |  | 70 | 71 | 0.020012 | 0.125 | 0.08 | 261 | 0 | 0.364 | 1 | 1 | cs | TRUE
75 | LV_1704-7_0_4_line_75 |  | 71 | 72 | 0.042193 | 0.125 | 0.08 | 261 | 0 | 0.364 | 1 | 1 | cs | TRUE
76 | LV_1704-7_0_4_line_76 |  | 72 | 79 | 0.061754 | 0.125 | 0.08 | 261 | 0 | 0.364 | 1 | 1 | cs | TRUE
77 | LV_1704-7_0_4_line_77 |  | 72 | 83 | 0.029123 | 0.125 | 0.08 | 261 | 0 | 0.364 | 1 | 1 | cs | TRUE
78 | LV_1704-7_0_4_line_78 |  | 76 | 82 | 0.030725 | 0.125 | 0.08 | 261 | 0 | 0.364 | 1 | 1 | cs | TRUE
79 | LV_1704-7_0_4_line_79 |  | 77 | 78 | 0.06622 | 0.125 | 0.08 | 261 | 0 | 0.364 | 1 | 1 | cs | TRUE
80 | LV_1704-7_0_4_line_80 |  | 77 | 79 | 0.10339 | 0.125 | 0.08 | 261 | 0 | 0.364 | 1 | 1 | cs | TRUE
81 | LV_1704-7_0_4_line_81 |  | 78 | 80 | 0.026602 | 0.125 | 0.08 | 261 | 0 | 0.364 | 1 | 1 | cs | TRUE
82 | LV_1704-7_0_4_line_82 |  | 80 | 81 | 0.015737 | 0.125 | 0.08 | 261 | 0 | 0.364 | 1 | 1 | cs | TRUE
83 | LV_1704-7_0_4_line_83 |  | 83 | 84 | 0.020803 | 0.125 | 0.08 | 261 | 0 | 0.364 | 1 | 1 | cs | TRUE

## trafo
| name | std_type | hv_bus | lv_bus | sn_mva | vn_hv_kv | vn_lv_kv | vk_percent | vkr_percent | pfe_kw | i0_percent | shift_degree | tap_side | tap_neutral | tap_min | tap_max | tap_step_percent | tap_step_degree | tap_pos | tap_phase_shifter | parallel | df | in_service
0 | LV_1704-7_0_4_trafo_11 | 0.63 MVA 20/0.4 kV | 85 | 17 | 0.63 | 20 | 0.4 | 6 | 1.206 | 1.65 | 0.2619 | 150 | hv | 0 | -2 | 2 | 2.5 | 0 | 0 | FALSE | 1 | 1 | TRUE

## line_geodata
| x0 | y0 | x1 | y1 | x2 | y2 | x3 | y3 | x4 | y4 | x5 | y5
0 | 2686122.6267 | 1226156.1597 | 2686111.309 | 1226153.7716
1 | 2686161.4348 | 1226164.9732 | 2686153.7501 | 1226162.7271 | 2686122.6267 | 1226156.1597
2 | 2686111.309 | 1226153.7716 | 2686101.5349 | 1226151.7092
3 | 2686161.4348 | 1226164.9732 | 2686162.0751 | 1226161.0687 | 2686173.8686 | 1226160.008
4 | 2686161.4348 | 1226164.9732 | 2686168.8802 | 1226166.9935 | 2686175.864 | 1226172.0981
5 | 2686101.4551 | 1226151.6923 | 2686101.5349 | 1226151.7092
6 | 2686173.8686 | 1226160.008 | 2686189.7584 | 1226158.5789 | 2686192.7114 | 1226158.6069
7 | 2686175.864 | 1226172.0981 | 2686198.6482 | 1226171.8279 | 2686237.0213 | 1226175.0304 | 2686246.0343 | 1226176.1566
8 | 2686089.6161 | 1226149.1942 | 2686101.4551 | 1226151.6923
9 | 2686218.7056 | 1226158.8539 | 2686192.7114 | 1226158.6069
10 | 2686073.0136 | 1226145.6909 | 2686089.6161 | 1226149.1942
11 | 2685932.7946 | 1226185.2138 | 2685946.4209 | 1226176.0456
12 | 2685932.7946 | 1226185.2138 | 2685945.8847 | 1226229.0217
13 | 2685949.0681 | 1226174.2645 | 2685949.0681 | 1226174.2645 | 2685946.4209 | 1226176.0456
14 | 2685970.186 | 1226165.9102 | 2685949.0681 | 1226174.2645
15 | 2685970.186 | 1226165.9102 | 2685982.6651 | 1226160.9734
16 | 2685982.6651 | 1226160.9734 | 2685987.5649 | 1226159.0351
17 | 2686060.7974 | 1226143.1131 | 2686073.0136 | 1226145.6909
18 | 2686059.9303 | 1226134.9283 | 2686060.7974 | 1226143.1131
19 | 2686060.7974 | 1226143.1131 | 2686062.365 | 1226152.1309 | 2686059.9611 | 1226166.8825
20 | 2686033.6578 | 1226145.7448 | 2686047.6732 | 1226142.712 | 2686060.7974 | 1226143.1131
21 | 2686059.9303 | 1226134.9283 | 2686057.4254 | 1226121.5273 | 2686059.1112 | 1226112.4232 | 2686064.9522 | 1226104.8357 | 2686070.5479 | 1226101.9384
22 | 2686059.9303 | 1226134.9283 | 2686075.9158 | 1226127.2431 | 2686096.3012 | 1226120.9245
23 | 2686059.9611 | 1226166.8825 | 2686059.5613 | 1226169.3356 | 2686057.4941 | 1226178.7647
24 | 2686033.6578 | 1226145.7448 | 2686025.0564 | 1226127.7303 | 2686024.4709 | 1226123.4729
25 | 2686033.6578 | 1226145.7448 | 2686025.0937 | 1226148.8813
26 | 2686070.5479 | 1226101.9384 | 2686073.7037 | 1226100.3045
27 | 2686096.3012 | 1226120.9245 | 2686109.6048 | 1226116.801 | 2686118.1747 | 1226115.7278
28 | 2686057.4941 | 1226178.7647 | 2686055.0546 | 1226189.8922
29 | 2686021.5227 | 1226089.0464 | 2686022.827 | 1226111.5202 | 2686024.4709 | 1226123.4729
30 | 2686019.0613 | 1226151.0906 | 2686025.0937 | 1226148.8813
31 | 2685994.8383 | 1226269.0272 | 2685995.659 | 1226268.6804 | 2685997.3189 | 1226268.3151
32 | 2685994.8383 | 1226269.0272 | 2685980.6256 | 1226275.0342 | 2685967.8043 | 1226281.8211
33 | 2686018.2231 | 1226264.7371 | 2686009.0284 | 1226265.7382 | 2685997.3189 | 1226268.3151
34 | 2685953.9742 | 1226289.1421 | 2685967.8043 | 1226281.8211
35 | 2686018.2231 | 1226264.7371 | 2686028.2354 | 1226256.9987
36 | 2686018.2231 | 1226264.7371 | 2686011.2308 | 1226275.4212 | 2686005.1784 | 1226301.764
37 | 2686028.2354 | 1226256.9987 | 2686030.7566 | 1226264.0289 | 2686036.2843 | 1226274.9385 | 2686044.9291 | 1226282.6021
38 | 2686028.2354 | 1226256.9987 | 2686034.4414 | 1226241.9243
39 | 2686004.8797 | 1226324.2241 | 2686003.2824 | 1226317.1017 | 2686005.1634 | 1226301.8295 | 2686005.1784 | 1226301.764
40 | 2686044.9291 | 1226282.6021 | 2686051.9634 | 1226286.3064 | 2686051.9634 | 1226286.3064
41 | 2686044.9291 | 1226282.6021 | 2686062.0989 | 1226272.6769 | 2686064.0301 | 1226271.6764
42 | 2686038.897 | 1226231.1016 | 2686034.4414 | 1226241.9243
43 | 2686004.8797 | 1226324.2241 | 2686005.8817 | 1226328.6917 | 2686003.4707 | 1226335.0057 | 2685998.114 | 1226338.075
44 | 2686052.8815 | 1226199.8044 | 2686055.0546 | 1226189.8922
45 | 2686038.897 | 1226231.1016 | 2686040.3915 | 1226222.6396 | 2686039.437 | 1226215.7878 | 2686036.789 | 1226204.942 | 2686049.2871 | 1226201.4536 | 2686052.8815 | 1226199.8044
46 | 2686038.897 | 1226231.1016 | 2686046.8558 | 1226232.74 | 2686050.9614 | 1226231.6349
47 | 2686050.9614 | 1226231.6349 | 2686061.4324 | 1226228.8162
48 | 2686084.9574 | 1226222.4836 | 2686061.4324 | 1226228.8162
49 | 2686198.134 | 1226203.575 | 2686215.0701 | 1226203.5988 | 2686220.2508 | 1226204.2443
50 | 2686197.88 | 1226203.5747 | 2686198.134 | 1226203.575
51 | 2686223.3322 | 1226204.6282 | 2686220.2508 | 1226204.2443
52 | 2686173.8453 | 1226203.7329 | 2686176.8487 | 1226203.5452 | 2686197.88 | 1226203.5747
53 | 2686223.3322 | 1226204.6282 | 2686247.8269 | 1226207.6801
54 | 2686169.0474 | 1226204.0328 | 2686173.8453 | 1226203.7329
55 | 2686250.9952 | 1226208.0749 | 2686247.8269 | 1226207.6801
56 | 2686169.0474 | 1226204.0328 | 2686156.1473 | 1226204.8391
57 | 2686150.5617 | 1226205.9095 | 2686154.6093 | 1226204.9353 | 2686156.1473 | 1226204.8391
58 | 2685998.114 | 1226338.075 | 2685994.3141 | 1226340.2522
59 | 2685970.1826 | 1226354.079 | 2685994.3141 | 1226340.2522
60 | 2686068.6875 | 1226289.8951 | 2686051.9634 | 1226286.3064
61 | 2686086.2348 | 1226260.1729 | 2686064.0301 | 1226271.6764
62 | 2686132.4007 | 1226113.9463 | 2686118.1747 | 1226115.7278
63 | 2686132.4007 | 1226113.9463 | 2686140.095 | 1226112.9827
64 | 2686092.8619 | 1226090.385 | 2686092.8619 | 1226090.385 | 2686073.7037 | 1226100.3045
65 | 2686084.9574 | 1226222.4836 | 2686093.7603 | 1226220.114
66 | 2686105.7426 | 1226216.8885 | 2686093.7603 | 1226220.114
67 | 2686114.1572 | 1226214.6714 | 2686112.4726 | 1226215.0769 | 2686105.7426 | 1226216.8885
68 | 2686114.1572 | 1226214.6714 | 2686131.0494 | 1226210.6058
69 | 2686134.8945 | 1226209.6803 | 2686131.0494 | 1226210.6058
70 | 2686134.8945 | 1226209.6803 | 2686150.5617 | 1226205.9095
71 | 2686003.0206 | 1226156.9653 | 2685989.9578 | 1226158.0884 | 2685987.5649 | 1226159.0351
72 | 2686003.0206 | 1226156.9653 | 2686019.0613 | 1226151.0906
73 | 2686040.0437 | 1226032.359 | 2686019.4407 | 1226053.1755 | 2686021.5227 | 1226089.0464
74 | 2686112.6032 | 1226087.1045 | 2686092.8619 | 1226090.385
75 | 2686112.6032 | 1226087.1045 | 2686154.2255 | 1226080.1881
76 | 2686154.2255 | 1226080.1881 | 2686129.9298 | 1226023.4146
77 | 2686183.0016 | 1226083.2665 | 2686169.6127 | 1226083.4687 | 2686154.2255 | 1226080.1881 | 2686154.2255 | 1226080.1881
78 | 2686040.0437 | 1226032.359 | 2686047.4868 | 1226023.5494 | 2686060.8803 | 1226009.8038
79 | 2686120.3924 | 1225920.4661 | 2686129.2261 | 1225915.1125 | 2686156.7646 | 1225914.3216 | 2686164.8147 | 1225910.7357 | 2686173.8712 | 1225893.4351
80 | 2686129.9298 | 1226023.4146 | 2686120.3924 | 1225920.4661
81 | 2686192.5596 | 1225874.7793 | 2686175.5823 | 1225890.1663 | 2686173.8712 | 1225893.4351
82 | 2686192.5596 | 1225874.7793 | 2686206.2631 | 1225867.0427
83 | 2686203.8026 | 1226082.9523 | 2686183.0016 | 1226083.2665

## bus_geodata
| x | y | coords
0 | 2686122.6267 | 1226156.1597
1 | 2686111.309 | 1226153.7716
2 | 2686161.4348 | 1226164.9732
3 | 2686101.5349 | 1226151.7092
4 | 2686173.8686 | 1226160.008
5 | 2686175.864 | 1226172.0981
6 | 2686101.4551 | 1226151.6923
7 | 2686192.7114 | 1226158.6069
8 | 2686246.0343 | 1226176.1566
9 | 2686089.6161 | 1226149.1942
10 | 2686218.7056 | 1226158.8539
11 | 2685932.7946 | 1226185.2138
12 | 2685946.4209 | 1226176.0456
13 | 2685945.8847 | 1226229.0217
14 | 2685949.0681 | 1226174.2645
15 | 2685970.186 | 1226165.9102
16 | 2685982.6651 | 1226160.9734
17 | 2686073.0136 | 1226145.6909
18 | 2686060.7974 | 1226143.1131
19 | 2686059.9303 | 1226134.9283
20 | 2686059.9611 | 1226166.8825
21 | 2686033.6578 | 1226145.7448
22 | 2686070.5479 | 1226101.9384
23 | 2686096.3012 | 1226120.9245
24 | 2686057.4941 | 1226178.7647
25 | 2686024.4709 | 1226123.4729
26 | 2686025.0937 | 1226148.8813
27 | 2685994.8383 | 1226269.0272
28 | 2685997.3189 | 1226268.3151
29 | 2685967.8043 | 1226281.8211
30 | 2686018.2231 | 1226264.7371
31 | 2685953.9742 | 1226289.1421
32 | 2686028.2354 | 1226256.9987
33 | 2686005.1784 | 1226301.764
34 | 2686044.9291 | 1226282.6021
35 | 2686034.4414 | 1226241.9243
36 | 2686004.8797 | 1226324.2241
37 | 2686055.0546 | 1226189.8922
38 | 2686052.8815 | 1226199.8044
39 | 2686038.897 | 1226231.1016
40 | 2686050.9614 | 1226231.6349
41 | 2686061.4324 | 1226228.8162
42 | 2686198.134 | 1226203.575
43 | 2686220.2508 | 1226204.2443
44 | 2686197.88 | 1226203.5747
45 | 2686223.3322 | 1226204.6282
46 | 2686173.8453 | 1226203.7329
47 | 2686247.8269 | 1226207.6801
48 | 2686169.0474 | 1226204.0328
49 | 2686250.9952 | 1226208.0749
50 | 2686156.1473 | 1226204.8391
51 | 2685998.114 | 1226338.075
52 | 2685994.3141 | 1226340.2522
53 | 2685970.1826 | 1226354.079
54 | 2686051.9634 | 1226286.3064
55 | 2686064.0301 | 1226271.6764
56 | 2686118.1747 | 1226115.7278
57 | 2686132.4007 | 1226113.9463
58 | 2686140.095 | 1226112.9827
59 | 2686073.7037 | 1226100.3045
60 | 2686093.7603 | 1226220.114
61 | 2686084.9574 | 1226222.4836
62 | 2686105.7426 | 1226216.8885
63 | 2686114.1572 | 1226214.6714
64 | 2686131.0494 | 1226210.6058
65 | 2686134.8945 | 1226209.6803
66 | 2685987.5649 | 1226159.0351
67 | 2686003.0206 | 1226156.9653
68 | 2686019.0613 | 1226151.0906
69 | 2686021.5227 | 1226089.0464
70 | 2686092.8619 | 1226090.385
71 | 2686112.6032 | 1226087.1045
72 | 2686154.2255 | 1226080.1881
73 | 2686150.5617 | 1226205.9095
74 | 2686086.2348 | 1226260.1729
75 | 2686068.6875 | 1226289.8951
76 | 2686040.0437 | 1226032.359
77 | 2686120.3924 | 1225920.4661
78 | 2686173.8712 | 1225893.4351
79 | 2686129.9298 | 1226023.4146
80 | 2686192.5596 | 1225874.7793
81 | 2686206.2631 | 1225867.0427
82 | 2686060.8803 | 1226009.8038
83 | 2686183.0016 | 1226083.2665
84 | 2686203.8026 | 1226082.9523
85 | 2686060.7974 | 1226143.1131

## line_std_types
| c_nf_per_km | r_ohm_per_km | x_ohm_per_km | max_i_ka | type | q_mm2 | alpha | voltage_rating
NAYY 4x50 SE | 210 | 0.642 | 0.083 | 0.142 | cs | 50 | 0.00403 | LV
NAYY 4x120 SE | 264 | 0.225 | 0.08 | 0.242 | cs | 120 | 0.00403 | LV
NAYY 4x150 SE | 261 | 0.208 | 0.08 | 0.27 | cs | 150 | 0.00403 | LV
NA2XS2Y 1x95 RM/25 12/20 kV | 216 | 0.313 | 0.132 | 0.252 | cs | 95 | 0.00403 | MV
NA2XS2Y 1x185 RM/25 12/20 kV | 273 | 0.161 | 0.117 | 0.362 | cs | 185 | 0.00403 | MV
NA2XS2Y 1x240 RM/25 12/20 kV | 304 | 0.122 | 0.112 | 0.421 | cs | 240 | 0.00403 | MV
NA2XS2Y 1x95 RM/25 6/10 kV | 315 | 0.313 | 0.123 | 0.249 | cs | 95 | 0.00403 | MV
NA2XS2Y 1x185 RM/25 6/10 kV | 406 | 0.161 | 0.11 | 0.358 | cs | 185 | 0.00403 | MV
NA2XS2Y 1x240 RM/25 6/10 kV | 456 | 0.122 | 0.105 | 0.416 | cs | 240 | 0.00403 | MV
NA2XS2Y 1x150 RM/25 12/20 kV | 250 | 0.206 | 0.116 | 0.319 | cs | 150 | 0.00403 | MV
NA2XS2Y 1x120 RM/25 12/20 kV | 230 | 0.253 | 0.119 | 0.283 | cs | 120 | 0.00403 | MV
NA2XS2Y 1x70 RM/25 12/20 kV | 190 | 0.443 | 0.132 | 0.22 | cs | 70 | 0.00403 | MV
NA2XS2Y 1x150 RM/25 6/10 kV | 360 | 0.206 | 0.11 | 0.315 | cs | 150 | 0.00403 | MV
NA2XS2Y 1x120 RM/25 6/10 kV | 340 | 0.253 | 0.113 | 0.28 | cs | 120 | 0.00403 | MV
NA2XS2Y 1x70 RM/25 6/10 kV | 280 | 0.443 | 0.123 | 0.217 | cs | 70 | 0.00403 | MV
N2XS(FL)2Y 1x120 RM/35 64/110 kV | 112 | 0.153 | 0.166 | 0.366 | cs | 120 | 0.00393 | HV
N2XS(FL)2Y 1x185 RM/35 64/110 kV | 125 | 0.099 | 0.156 | 0.457 | cs | 185 | 0.00393 | HV
N2XS(FL)2Y 1x240 RM/35 64/110 kV | 135 | 0.075 | 0.149 | 0.526 | cs | 240 | 0.00393 | HV
N2XS(FL)2Y 1x300 RM/35 64/110 kV | 144 | 0.06 | 0.144 | 0.588 | cs | 300 | 0.00393 | HV
15-AL1/3-ST1A 0.4 | 11 | 1.8769 | 0.35 | 0.105 | ol | 16 | 0.00403 | LV
24-AL1/4-ST1A 0.4 | 11.25 | 1.2012 | 0.335 | 0.14 | ol | 24 | 0.00403 | LV
48-AL1/8-ST1A 0.4 | 12.2 | 0.5939 | 0.3 | 0.21 | ol | 48 | 0.00403 | LV
94-AL1/15-ST1A 0.4 | 13.2 | 0.306 | 0.29 | 0.35 | ol | 94 | 0.00403 | LV
34-AL1/6-ST1A 10.0 | 9.7 | 0.8342 | 0.36 | 0.17 | ol | 34 | 0.00403 | MV
48-AL1/8-ST1A 10.0 | 10.1 | 0.5939 | 0.35 | 0.21 | ol | 48 | 0.00403 | MV
70-AL1/11-ST1A 10.0 | 10.4 | 0.4132 | 0.339 | 0.29 | ol | 70 | 0.00403 | MV
94-AL1/15-ST1A 10.0 | 10.75 | 0.306 | 0.33 | 0.35 | ol | 94 | 0.00403 | MV
122-AL1/20-ST1A 10.0 | 11.1 | 0.2376 | 0.323 | 0.41 | ol | 122 | 0.00403 | MV
149-AL1/24-ST1A 10.0 | 11.25 | 0.194 | 0.315 | 0.47 | ol | 149 | 0.00403 | MV
34-AL1/6-ST1A 20.0 | 9.15 | 0.8342 | 0.382 | 0.17 | ol | 34 | 0.00403 | MV
48-AL1/8-ST1A 20.0 | 9.5 | 0.5939 | 0.372 | 0.21 | ol | 48 | 0.00403 | MV
70-AL1/11-ST1A 20.0 | 9.7 | 0.4132 | 0.36 | 0.29 | ol | 70 | 0.00403 | MV
94-AL1/15-ST1A 20.0 | 10 | 0.306 | 0.35 | 0.35 | ol | 94 | 0.00403 | MV
122-AL1/20-ST1A 20.0 | 10.3 | 0.2376 | 0.344 | 0.41 | ol | 122 | 0.00403 | MV
149-AL1/24-ST1A 20.0 | 10.5 | 0.194 | 0.337 | 0.47 | ol | 149 | 0.00403 | MV
184-AL1/30-ST1A 20.0 | 10.75 | 0.1571 | 0.33 | 0.535 | ol | 184 | 0.00403 | MV
243-AL1/39-ST1A 20.0 | 11 | 0.1188 | 0.32 | 0.645 | ol | 243 | 0.00403 | MV
48-AL1/8-ST1A 110.0 | 8 | 0.5939 | 0.46 | 0.21 | ol | 48 | 0.00403 | HV
70-AL1/11-ST1A 110.0 | 8.4 | 0.4132 | 0.45 | 0.29 | ol | 70 | 0.00403 | HV
94-AL1/15-ST1A 110.0 | 8.65 | 0.306 | 0.44 | 0.35 | ol | 94 | 0.00403 | HV
122-AL1/20-ST1A 110.0 | 8.5 | 0.2376 | 0.43 | 0.41 | ol | 122 | 0.00403 | HV
149-AL1/24-ST1A 110.0 | 8.75 | 0.194 | 0.41 | 0.47 | ol | 149 | 0.00403 | HV
184-AL1/30-ST1A 110.0 | 8.8 | 0.1571 | 0.4 | 0.535 | ol | 184 | 0.00403 | HV
243-AL1/39-ST1A 110.0 | 9 | 0.1188 | 0.39 | 0.645 | ol | 243 | 0.00403 | HV
305-AL1/39-ST1A 110.0 | 9.2 | 0.0949 | 0.38 | 0.74 | ol | 305 | 0.00403 | HV
490-AL1/64-ST1A 110.0 | 9.75 | 0.059 | 0.37 | 0.96 | ol | 490 | 0.00403 | HV
679-AL1/86-ST1A 110.0 | 9.95 | 0.042 | 0.36 | 1.15 | ol | 679 | 0.00403 | HV
490-AL1/64-ST1A 220.0 | 10 | 0.059 | 0.285 | 0.96 | ol | 490 | 0.00403 | HV
679-AL1/86-ST1A 220.0 | 11.7 | 0.042 | 0.275 | 1.15 | ol | 679 | 0.00403 | HV
490-AL1/64-ST1A 380.0 | 11 | 0.059 | 0.253 | 0.96 | ol | 490 | 0.00403 | HV
679-AL1/86-ST1A 380.0 | 14.6 | 0.042 | 0.25 | 1.15 | ol | 679 | 0.00403 | HV

## trafo_std_types
| i0_percent | pfe_kw | vkr_percent | sn_mva | vn_lv_kv | vn_hv_kv | vk_percent | shift_degree | vector_group | tap_side | tap_neutral | tap_min | tap_max | tap_step_degree | tap_step_percent | tap_phase_shifter
160 MVA 380/110 kV | 0.06 | 60 | 0.25 | 160 | 110 | 380 | 12.2 | 0 | Yy0 | hv | 0 | -9 | 9 | 0 | 1.5 | FALSE
100 MVA 220/110 kV | 0.06 | 55 | 0.26 | 100 | 110 | 220 | 12 | 0 | Yy0 | hv | 0 | -9 | 9 | 0 | 1.5 | FALSE
63 MVA 110/20 kV | 0.04 | 22 | 0.32 | 63 | 20 | 110 | 18 | 150 | YNd5 | hv | 0 | -9 | 9 | 0 | 1.5 | FALSE
40 MVA 110/20 kV | 0.05 | 18 | 0.34 | 40 | 20 | 110 | 16.2 | 150 | YNd5 | hv | 0 | -9 | 9 | 0 | 1.5 | FALSE
25 MVA 110/20 kV | 0.07 | 14 | 0.41 | 25 | 20 | 110 | 12 | 150 | YNd5 | hv | 0 | -9 | 9 | 0 | 1.5 | FALSE
63 MVA 110/10 kV | 0.04 | 22 | 0.32 | 63 | 10 | 110 | 18 | 150 | YNd5 | hv | 0 | -9 | 9 | 0 | 1.5 | FALSE
40 MVA 110/10 kV | 0.05 | 18 | 0.34 | 40 | 10 | 110 | 16.2 | 150 | YNd5 | hv | 0 | -9 | 9 | 0 | 1.5 | FALSE
25 MVA 110/10 kV | 0.07 | 14 | 0.41 | 25 | 10 | 110 | 12 | 150 | YNd5 | hv | 0 | -9 | 9 | 0 | 1.5 | FALSE
0.25 MVA 20/0.4 kV | 0.32 | 0.8 | 1.44 | 0.25 | 0.4 | 20 | 6 | 150 | Yzn5 | hv | 0 | -2 | 2 | 0 | 2.5 | FALSE
0.4 MVA 20/0.4 kV | 0.3375 | 1.35 | 1.425 | 0.4 | 0.4 | 20 | 6 | 150 | Dyn5 | hv | 0 | -2 | 2 | 0 | 2.5 | FALSE
0.63 MVA 20/0.4 kV | 0.2619 | 1.65 | 1.206 | 0.63 | 0.4 | 20 | 6 | 150 | Dyn5 | hv | 0 | -2 | 2 | 0 | 2.5 | FALSE
0.25 MVA 10/0.4 kV | 0.24 | 0.6 | 1.2 | 0.25 | 0.4 | 10 | 4 | 150 | Dyn5 | hv | 0 | -2 | 2 | 0 | 2.5 | FALSE
0.4 MVA 10/0.4 kV | 0.2375 | 0.95 | 1.325 | 0.4 | 0.4 | 10 | 4 | 150 | Dyn5 | hv | 0 | -2 | 2 | 0 | 2.5 | FALSE
0.63 MVA 10/0.4 kV | 0.1873 | 1.18 | 1.0794 | 0.63 | 0.4 | 10 | 4 | 150 | Dyn5 | hv | 0 | -2 | 2 | 0 | 2.5 | FALSE

## trafo3w_std_types
| sn_hv_mva | sn_mv_mva | sn_lv_mva | vn_hv_kv | vn_mv_kv | vn_lv_kv | vk_hv_percent | vk_mv_percent | vk_lv_percent | vkr_hv_percent | vkr_mv_percent | vkr_lv_percent | pfe_kw | i0_percent | shift_mv_degree | shift_lv_degree | vector_group | tap_side | tap_neutral | tap_min | tap_max | tap_step_percent
63/25/38 MVA 110/20/10 kV | 63 | 25 | 38 | 110 | 20 | 10 | 10.4 | 10.4 | 10.4 | 0.28 | 0.32 | 0.35 | 35 | 0.89 | 0 | 0 | YN0yn0yn0 | hv | 0 | -10 | 10 | 1.2
63/25/38 MVA 110/10/10 kV | 63 | 25 | 38 | 110 | 10 | 10 | 10.4 | 10.4 | 10.4 | 0.28 | 0.32 | 0.35 | 35 | 0.89 | 0 | 0 | YN0yn0yn0 | hv | 0 | -10 | 10 | 1.2

## fuse_std_types
| fuse_type | i_rated_a | t_avg | t_min | t_total | x_avg | x_min | x_total
HV 100A | HV 100A | 100 | 0 | [10.0, 3.64, 0.854, 0.281, 0.1, 0.0531, 0.022, 0.01] | [10.0, 4.267, 1.21, 0.403, 0.1, 0.058, 0.022, 0.01] | 0 | [300.0, 350.0, 450.0, 550.0, 700.0, 850.0, 1200.0, 1752.0] | [600.0, 700.0, 900.0, 1150.0, 1665.0, 2000.0, 3000.0, 4313.0]
HV 10A | HV 10A | 10 | 0 | [10.0, 1675.0, 0.344, 0.156, 0.1, 0.0417, 0.0171, 0.01] | [10.0, 1.3, 0.3, 0.155, 0.1, 0.0555, 0.023, 0.01] | 0 | [30.0, 32.0, 35.0, 37.0, 39.0, 50.0, 70.0, 88.0] | [60.0, 70.0, 80.0, 87.0, 94.0, 110.0, 150.0, 216.0]
HV 125A | HV 125A | 125 | 0 | [10.0, 1.82, 0.344, 0.1, 0.0467, 0.0269, 0.01] | [10.0, 2.478, 0.426, 0.1, 0.0427, 0.0211, 0.01] | 0 | [375.0, 500.0, 700.0, 925.0, 1200.0, 1500.0, 2341.0] | [750.0, 1000.0, 1500.0, 2200.0, 3000.0, 4000.0, 5765.0]
HV 160A | HV 160A | 160 | 0 | [10.0, 4.15, 1.03, 0.198, 0.1, 0.051, 0.0172, 0.01] | [10.0, 2.3, 0.734, 0.274, 0.1, 0.046, 0.0177, 0.01] | 0 | [480.0, 550.0, 700.0, 1000.0, 1260.0, 1600.0, 2500.0, 3227.0] | [960.0, 1300.0, 1700.0, 2200.0, 2996.0, 4000.0, 6000.0, 7946.0]
HV 16A | HV 16A | 16 | 0 | [10.0, 0.352, 0.164, 0.1, 0.0649, 0.0342, 0.01] | [10.0, 2.34, 0.722, 0.181, 0.1, 0.055, 0.0296, 0.01] | 0 | [48.0, 60.0, 65.0, 71.0, 80.0, 100.0, 162.0] | [96.0, 110.0, 125.0, 150.0, 168.0, 200.0, 250.0, 398.0]
HV 200A | HV 200A | 200 | 0 | [10.0, 4.267, 1.21, 0.403, 0.1, 0.058, 0.022, 0.01] | [10.0, 3.73, 1.654, 0.328, 0.1, 0.0531, 0.019, 0.01] | 0 | [600.0, 700.0, 900.0, 1150.0, 1665.0, 2000.0, 3000.0, 4313.0] | [1200.0, 1500.0, 1800.0, 2700.0, 3960.0, 5000.0, 7500.0, 10620.0]
HV 20A | HV 20A | 20 | 0 | [10.0, 1.3, 0.3, 0.155, 0.1, 0.0555, 0.023, 0.01] | [10.0, 1.3, 0.161, 0.1, 0.0611, 0.0399, 0.0141, 0.01] | 0 | [60.0, 70.0, 80.0, 87.0, 94.0, 110.0, 150.0, 216.0] | [120.0, 150.0, 200.0, 223.0, 260.0, 300.0, 450.0, 532.0]
HV 25A | HV 25A | 25 | 0 | [10.0, 2.512, 0.833, 0.299, 0.1, 0.0372, 0.0223, 0.01] | [10.0, 3.125, 0.597, 0.198, 0.1, 0.0378, 0.022, 0.01] | 0 | [75.0, 82.0, 90.0, 100.0, 124.0, 170.0, 200.0, 289.0] | [150.0, 170.0, 210.0, 250.0, 294.0, 400.0, 500.0, 711.0]
HV 31.5A | HV 31.5A | 31.5 | 0 | [10.0, 2.34, 0.722, 0.181, 0.1, 0.055, 0.0296, 0.01] | [10.0, 2.84, 0.368, 0.164, 0.1, 0.0621, 0.0378, 0.0195, 0.01] | 0 | [95.0, 110.0, 125.0, 150.0, 165.0, 200.0, 250.0, 390.0] | [189.0, 220.0, 300.0, 350.0, 393.0, 450.0, 530.0, 700.0, 960.0]
HV 40A | HV 40A | 40 | 0 | [10.0, 1.3, 0.161, 0.1, 0.0611, 0.0399, 0.0141, 0.01] | [10.0, 2.05, 0.369, 0.198, 0.1, 0.051, 0.0298, 0.01] | 0 | [120.0, 150.0, 200.0, 223.0, 260.0, 300.0, 450.0, 532.0] | [240.0, 300.0, 400.0, 450.0, 530.0, 650.0, 800.0, 1311.0]
HV 50A | HV 50A | 50 | 0 | [10.0, 3.215, 0.597, 0.198, 0.1, 0.0378, 0.022, 0.01] | [10.0, 3.64, 0.854, 0.281, 0.1, 0.0531, 0.022, 0.01] | 0 | [150.0, 170.0, 210.0, 250.0, 294.0, 400.0, 500.0, 711.0] | [300.0, 350.0, 450.0, 550.0, 700.0, 850.0, 1200.0, 1752.0]
HV 6.3A | HV 6.3A | 6.3 | 0 | [10.0, 1.39, 0.344, 0.168, 0.1, 0.056, 0.0263, 0.01] | [10.0, 1.711, 0.516, 0.198, 0.1, 0.0634, 0.0303, 0.01] | 0 | [19.0, 19.5, 20.4, 20.8, 22.0, 25.0, 32.0, 48.0] | [38.0, 40.0, 43.0, 48.0, 53.0, 60.0, 75.0, 118.0]
HV 63A | HV 63A | 63 | 0 | [10.0, 2.84, 0.368, 0.164, 0.1, 0.0621, 0.0378, 0.0195, 0.01] | [10.0, 1.82, 0.344, 0.1, 0.0467, 0.0269, 0.01] | 0 | [189.0, 220.0, 300.0, 350.0, 393.0, 450.0, 530.0, 700.0, 961.0] | [378.0, 500.0, 700.0, 934.0, 1200.0, 1500.0, 2366.0]
HV 80A | HV 80A | 80 | 0 | [10.0, 2.05, 0.369, 0.198, 0.1, 0.051, 0.0298, 0.01] | [10.0, 4.15, 1.03, 0.198, 0.1, 0.051, 0.0172, 0.01] | 0 | [240.0, 300.0, 400.0, 450.0, 530.0, 650.0, 800.0, 1311.0] | [480.0, 550.0, 700.0, 1000.0, 1260.0, 1600.0, 2500.0, 3227.0]
Siemens NH-1-100 | Siemens NH-1-100 | 100 | [5400.0, 2000.0, 400.0, 20.0, 1.0, 0.2, 0.012, 0.004] | 0 | 0 | [150.0, 190.0, 250.0, 430.0, 900.0, 1250.0, 2700.0, 3600.0] | 0 | 0
Siemens NH-1-125 | Siemens NH-1-125 | 125 | [4800.0, 120.0, 7.0, 0.1, 0.004] | 0 | 0 | [180.0, 400.0, 740.0, 2000.0, 4250.0] | 0 | 0
Siemens NH-1-16 | Siemens NH-1-16 | 16 | [4000.0, 400.0, 2.0, 0.1, 0.04, 0.01] | 0 | 0 | [26.0, 35.0, 75.0, 150.0, 200.0, 300.0] | 0 | 0
Siemens NH-1-160 | Siemens NH-1-160 | 160 | [4800.0, 120.0, 7.0, 0.1, 0.004] | 0 | 0 | [210.0, 500.0, 900.0, 2300.0, 5000.0] | 0 | 0
Siemens NH-1-25 | Siemens NH-1-25 | 25 | [4000.0, 1000.0, 10.0, 0.2, 0.02, 0.01] | 0 | 0 | [40.0, 50.0, 100.0, 210.0, 400.0, 500.0] | 0 | 0
Siemens NH-1-50 | Siemens NH-1-50 | 50 | [4000.0, 40.0, 4.0, 1.0, 0.02, 0.01] | 0 | 0 | [86.0, 200.0, 300.0, 400.0, 1000.0, 1280.0] | 0 | 0
Siemens NH-1-63 | Siemens NH-1-63 | 63 | [4000.0, 100.0, 10.0, 2.0, 0.04, 0.01] | 0 | 0 | [100.0, 200.0, 300.0, 400.0, 1000.0, 1500.0] | 0 | 0
Siemens NH-1-80 | Siemens NH-1-80 | 80 | [4800.0, 120.0, 7.0, 0.1, 0.01] | 0 | 0 | [150.58, 250.0, 450.0, 1150.0, 2470.0] | 0 | 0
Siemens NH-2-1000 | Siemens NH-2-1000 | 1000 | [4800.0, 120.0, 7.0, 0.1, 0.004] | 0 | 0 | [1900.0, 3500.0, 8400.0, 24000.0, 52000.0] | 0 | 0
Siemens NH-2-200 | Siemens NH-2-200 | 200 | [4800.0, 120.0, 7.0, 0.1, 0.004] | 0 | 0 | [280.0, 650.0, 1200.0, 3000.0, 7000.0] | 0 | 0
Siemens NH-2-224 | Siemens NH-2-224 | 224 | [4800.0, 120.0, 7.0, 0.2, 0.04, 0.004] | 0 | 0 | [400.0, 750.0, 1453.0, 3025.0, 4315.0, 7600.0] | 0 | 0
Siemens NH-2-250 | Siemens NH-2-250 | 250 | [4800.0, 120.0, 7.0, 0.1, 0.004] | 0 | 0 | [450.0, 800.0, 1650.0, 4000.0, 8500.0] | 0 | 0
Siemens NH-2-315 | Siemens NH-2-315 | 315 | [4800.0, 120.0, 7.0, 0.1, 0.004] | 0 | 0 | [550.0, 920.0, 1900.0, 5000.0, 11000.0] | 0 | 0
Siemens NH-2-355 | Siemens NH-2-355 | 355 | [4800.0, 120.0, 6.0, 0.1, 0.004] | 0 | 0 | [650.0, 1116.27, 2350.0, 5840.0, 12790.0] | 0 | 0
Siemens NH-2-400 | Siemens NH-2-400 | 400 | [4800.0, 120.0, 7.0, 0.1, 0.004] | 0 | 0 | [720.0, 1350.0, 2800.0, 6500.0, 15000.0] | 0 | 0
Siemens NH-2-425 | Siemens NH-2-425 | 425 | [4800.0, 120.0, 7.0, 0.1, 0.004] | 0 | 0 | [850.0, 1500.0, 3050.0, 7500.0, 16500.0] | 0 | 0
Siemens NH-2-630 | Siemens NH-2-630 | 630 | [4800.0, 120.0, 7.0, 0.1, 0.004] | 0 | 0 | [1200.0, 2000.0, 4800.0, 12000.0, 26000.0] | 0 | 0

## res_bus
| vm_pu | va_degree | p_mw | q_mvar
0 | 0.99806 | -0.037338 | 0.0025016 | 0.00062695
1 | 0.99818 | -0.034924 | 0.0011097 | 0.00027813
2 | 0.99772 | -0.043905 | 0 | 0
3 | 0.9983 | -0.032647 | 0.0057278 | 0.0014355
4 | 0.99761 | -0.046064 | 0.0032994 | 0.00082691
5 | 0.99769 | -0.044366 | 0 | 0
6 | 0.9983 | -0.03262 | 0.021628 | 0.0054204
7 | 0.99753 | -0.047557 | 0.002976 | 0.00074586
8 | 0.99759 | -0.046354 | 0.001612 | 0.00040402
9 | 0.99875 | -0.024077 | 0.040916 | 0.010255
10 | 0.99749 | -0.048254 | 0.0015301 | 0.00038349
11 | 0.99314 | -0.132 | 0.00409 | 0.0010251
12 | 0.99321 | -0.1306 | 0.0076021 | 0.0019053
13 | 0.99311 | -0.1326 | 0.00073861 | 0.00018511
14 | 0.99325 | -0.1299 | 0.0046012 | 0.0011532
15 | 0.9936 | -0.12307 | 0.003797 | 0.00095162
16 | 0.99386 | -0.11813 | 0.006745 | 0.0016905
17 | 1 | 0 | -0.42786 | -0.10765
18 | 0.9987 | -0.024894 | 0 | 0
19 | 0.99793 | -0.039559 | 0 | 0
20 | 0.99582 | -0.080033 | 0.023105 | 0.0057907
21 | 0.99594 | -0.07785 | 0 | 0
22 | 0.99565 | -0.083339 | 0.027148 | 0.0068039
23 | 0.9966 | -0.065234 | 0.025369 | 0.0063581
24 | 0.99463 | -0.10298 | 0.018885 | 0.004733
25 | 0.99538 | -0.088667 | 0.017333 | 0.004344
26 | 0.99524 | -0.091476 | 0.026807 | 0.0067184
27 | 0.98927 | -0.20651 | 0.00028383 | 7.1135e-05
28 | 0.98928 | -0.20628 | 0.0023751 | 0.00059525
29 | 0.98914 | -0.20903 | 0.0021946 | 0.00055002
30 | 0.98942 | -0.20349 | 0 | 0
31 | 0.9891 | -0.20973 | 0.0025237 | 0.0006325
32 | 0.98967 | -0.19864 | 0 | 0
33 | 0.9889 | -0.21354 | 0.00072398 | 0.00018145
34 | 0.98948 | -0.20245 | 0 | 0
35 | 0.9901 | -0.1904 | 0.0031677 | 0.00079389
36 | 0.98862 | -0.219 | 0.0035556 | 0.00089113
37 | 0.9937 | -0.12078 | 0.022317 | 0.0055932
38 | 0.99308 | -0.13265 | 0 | 0
39 | 0.99043 | -0.18384 | 0 | 0
40 | 0.99004 | -0.19146 | 0.0018985 | 0.0004758
41 | 0.98971 | -0.19778 | 0.0017402 | 0.00043612
42 | 0.98694 | -0.25165 | 0.003201 | 0.00080224
43 | 0.98685 | -0.25353 | 0.0020439 | 0.00051226
44 | 0.98694 | -0.25161 | 0.0022022 | 0.00055193
45 | 0.98684 | -0.25368 | 0.0007497 | 0.00018789
46 | 0.98717 | -0.24725 | 0.0022697 | 0.00056883
47 | 0.98679 | -0.25454 | 0.00065941 | 0.00016526
48 | 0.98722 | -0.24618 | 0.0023115 | 0.00057932
49 | 0.98679 | -0.25461 | 0.0012871 | 0.00032257
50 | 0.9874 | -0.24278 | 0.0024636 | 0.00061743
51 | 0.98847 | -0.22209 | 0.004068 | 0.0010195
52 | 0.98844 | -0.22255 | 0.0030266 | 0.00075855
53 | 0.98837 | -0.22394 | 0.0028011 | 0.00070202
54 | 0.98945 | -0.20298 | 0.0032109 | 0.00080472
55 | 0.98941 | -0.20368 | 0.0012417 | 0.00031119
56 | 0.99635 | -0.070034 | 0.0049759 | 0.0012471
57 | 0.99626 | -0.071832 | 0.0037951 | 0.00095114
58 | 0.99623 | -0.072288 | 0.0033468 | 0.0008388
59 | 0.99553 | -0.085665 | 0.0041615 | 0.001043
60 | 0.98878 | -0.21599 | 0.00097519 | 0.00024441
61 | 0.98902 | -0.21124 | 0.0017761 | 0.00044514
62 | 0.98845 | -0.22225 | 0.0019726 | 0.00049438
63 | 0.98824 | -0.22633 | 0.0018946 | 0.00047483
64 | 0.98785 | -0.2339 | 0.0024436 | 0.00061242
65 | 0.98778 | -0.23545 | 0.0025914 | 0.00064947
66 | 0.99399 | -0.11557 | 0.0027535 | 0.0006901
67 | 0.99442 | -0.10718 | 0 | 0
68 | 0.9949 | -0.098053 | 0.027825 | 0.0069736
69 | 0.99513 | -0.093551 | 0.005049 | 0.0012654
70 | 0.99488 | -0.098218 | 0.0037733 | 0.00094567
71 | 0.99434 | -0.10855 | 0.00044447 | 0.00011139
72 | 0.99323 | -0.13002 | 0.00054474 | 0.00013652
73 | 0.98749 | -0.24103 | 0.0021752 | 0.00054515
74 | 0.98937 | -0.20452 | 0.0018927 | 0.00047436
75 | 0.98944 | -0.20313 | 0.00050441 | 0.00012642
76 | 0.99495 | -0.096968 | 0 | 0
77 | 0.98962 | -0.19984 | 0.022573 | 0.0056574
78 | 0.98955 | -0.20119 | 0.00098645 | 0.00024723
79 | 0.99187 | -0.15629 | 0.00031753 | 7.9581e-05
80 | 0.98955 | -0.20126 | 0 | 0
81 | 0.98955 | -0.20131 | 0.00015593 | 3.908e-05
82 | 0.99487 | -0.098577 | 0.0029741 | 0.00074539
83 | 0.99312 | -0.13221 | 0.001041 | 0.0002609
84 | 0.99306 | -0.1334 | 0.0032145 | 0.00080562
85 | 0.99998 | 149.9956 | 0 | 0

## res_line
| p_from_mw | q_from_mvar | p_to_mw | q_to_mvar | pl_mw | ql_mvar | i_from_ka | i_to_ka | i_ka | vm_from_pu | va_from_degree | vm_to_pu | va_to_degree | loading_percent
0 | -0.011923 | -0.0029875 | 0.011925 | 0.0029883 | 1.3707e-06 | 7.2607e-07 | 0.017777 | 0.017777 | 0.017777 | 0.99806 | -0.037338 | 0.99818 | -0.034924 | 4.8837
1 | 0.0094219 | 0.0023606 | -0.009419 | -0.0023592 | 2.9461e-06 | 1.3654e-06 | 0.014047 | 0.014047 | 0.014047 | 0.99806 | -0.037338 | 0.99772 | -0.043905 | 3.8591
2 | -0.013035 | -0.0032664 | 0.013036 | 0.0032672 | 1.4143e-06 | 7.7458e-07 | 0.019431 | 0.019431 | 0.019431 | 0.99818 | -0.034924 | 0.9983 | -0.032647 | 5.3381
3 | 0.0078067 | 0.0019562 | -0.0078059 | -0.0019559 | 8.0309e-07 | 3.0769e-07 | 0.011643 | 0.011643 | 0.011643 | 0.99772 | -0.043905 | 0.99761 | -0.046064 | 3.1986
4 | 0.0016122 | 0.00040301 | -0.0016122 | -0.0004032 | 3.5389e-08 | -1.9057e-07 | 0.0024041 | 0.0024042 | 0.0024042 | 0.99772 | -0.043905 | 0.99769 | -0.044366 | 0.6605
5 | -0.018764 | -0.0047027 | 0.018764 | 0.0047027 | 2.3928e-08 | 1.4249e-08 | 0.027968 | 0.027968 | 0.027968 | 0.9983 | -0.032647 | 0.9983 | -0.03262 | 7.6836
6 | 0.0045065 | 0.001129 | -0.0045062 | -0.001129 | 3.2035e-07 | -4.182e-08 | 0.0067217 | 0.0067218 | 0.0067218 | 0.99761 | -0.046064 | 0.99753 | -0.047557 | 1.8466
7 | 0.0016122 | 0.0004032 | -0.001612 | -0.00040402 | 1.5257e-07 | -8.2129e-07 | 0.0024042 | 0.0024045 | 0.0024045 | 0.99769 | -0.044366 | 0.99759 | -0.046354 | 0.66059
8 | -0.040392 | -0.010123 | 0.040408 | 0.010133 | 1.6447e-05 | 1.0368e-05 | 0.060205 | 0.060205 | 0.060205 | 0.9983 | -0.03262 | 0.99875 | -0.024077 | 16.5399
9 | 0.0015302 | 0.00038318 | -0.0015301 | -0.00038349 | 5.0788e-08 | -3.0684e-07 | 0.0022825 | 0.0022826 | 0.0022826 | 0.99753 | -0.047557 | 0.99749 | -0.048254 | 0.62709
10 | -0.081324 | -0.020388 | 0.081418 | 0.020448 | 9.3416e-05 | 5.9564e-05 | 0.12117 | 0.12117 | 0.12117 | 0.99875 | -0.024077 | 1 | 0 | 33.2873
11 | -0.0048287 | -0.0012096 | 0.004829 | 0.0012096 | 3.2235e-07 | -6.2337e-09 | 0.0072346 | 0.0072345 | 0.0072346 | 0.99314 | -0.132 | 0.99321 | -0.1306 | 1.9875
12 | 0.00073863 | 0.00018454 | -0.00073861 | -0.00018511 | 2.0996e-08 | -5.7818e-07 | 0.0011065 | 0.0011067 | 0.0011067 | 0.99314 | -0.132 | 0.99311 | -0.1326 | 0.30404
13 | -0.012431 | -0.0031148 | 0.012431 | 0.0031151 | 4.1498e-07 | 2.243e-07 | 0.018624 | 0.018624 | 0.018624 | 0.99321 | -0.1306 | 0.99325 | -0.1299 | 5.1164
14 | -0.017033 | -0.0042682 | 0.017038 | 0.0042715 | 5.5452e-06 | 3.2549e-06 | 0.025517 | 0.025517 | 0.025517 | 0.99325 | -0.1299 | 0.9936 | -0.12307 | 7.0102
15 | -0.020835 | -0.0052231 | 0.02084 | 0.0052261 | 4.8999e-06 | 2.9621e-06 | 0.031203 | 0.031203 | 0.031203 | 0.9936 | -0.12307 | 0.99386 | -0.11813 | 8.5723
16 | -0.027585 | -0.0069165 | 0.027589 | 0.0069186 | 3.3707e-06 | 2.089e-06 | 0.041302 | 0.041302 | 0.041302 | 0.99386 | -0.11813 | 0.99399 | -0.11557 | 11.3467
17 | 0.34479 | 0.087207 | -0.34438 | -0.086944 | 0.00041125 | 0.00026271 | 0.51333 | 0.51333 | 0.51333 | 1 | 0 | 0.9987 | -0.024894 | 47.0084
18 | 0.10225 | 0.025778 | -0.10218 | -0.025732 | 7.1703e-05 | 4.5782e-05 | 0.15241 | 0.15241 | 0.15241 | 0.9987 | -0.024894 | 0.99793 | -0.039559 | 41.8696
19 | 0.1314 | 0.033262 | -0.13105 | -0.03304 | 0.00034681 | 0.00022165 | 0.1959 | 0.1959 | 0.1959 | 0.9987 | -0.024894 | 0.99582 | -0.080033 | 53.8182
20 | 0.11072 | 0.027905 | -0.11044 | -0.027726 | 0.00027975 | 0.00017868 | 0.16503 | 0.16503 | 0.16503 | 0.9987 | -0.024894 | 0.99594 | -0.07785 | 45.3376
21 | 0.064645 | 0.016306 | -0.064509 | -0.01622 | 0.00013518 | 8.6012e-05 | 0.096428 | 0.096429 | 0.096429 | 0.99793 | -0.039559 | 0.99565 | -0.083339 | 26.4914
22 | 0.037536 | 0.0094256 | -0.03749 | -0.0093968 | 4.5919e-05 | 2.8878e-05 | 0.055977 | 0.055977 | 0.055977 | 0.99793 | -0.039559 | 0.9966 | -0.065234 | 15.3783
23 | 0.10795 | 0.02725 | -0.10783 | -0.027174 | 0.00011854 | 7.5707e-05 | 0.16137 | 0.16137 | 0.16137 | 0.99582 | -0.080033 | 0.99463 | -0.10298 | 44.3333
24 | 0.025372 | 0.0063628 | -0.025359 | -0.0063548 | 1.3074e-05 | 8.0517e-06 | 0.037909 | 0.037909 | 0.037909 | 0.99594 | -0.07785 | 0.99538 | -0.088667 | 10.4145
25 | 0.085073 | 0.021363 | -0.085018 | -0.021328 | 5.5268e-05 | 3.5253e-05 | 0.12712 | 0.12712 | 0.12712 | 0.99594 | -0.07785 | 0.99524 | -0.091476 | 34.9232
26 | 0.037361 | 0.0094162 | -0.037357 | -0.0094136 | 4.1577e-06 | 2.6147e-06 | 0.055856 | 0.055856 | 0.055856 | 0.99565 | -0.083339 | 0.99553 | -0.085665 | 15.345
27 | 0.012121 | 0.0030386 | -0.012118 | -0.0030372 | 2.7717e-06 | 1.4799e-06 | 0.018098 | 0.018098 | 0.018098 | 0.9966 | -0.065234 | 0.99635 | -0.070034 | 4.9721
28 | 0.088945 | 0.022441 | -0.08887 | -0.022393 | 7.5702e-05 | 4.8302e-05 | 0.13312 | 0.13312 | 0.13312 | 0.99463 | -0.10298 | 0.9937 | -0.12078 | 36.5715
29 | 0.0080257 | 0.0020107 | -0.0080238 | -0.00201 | 1.8664e-06 | 7.4517e-07 | 0.011998 | 0.011998 | 0.011998 | 0.99538 | -0.088667 | 0.99513 | -0.093551 | 3.2961
30 | 0.058211 | 0.01461 | -0.058192 | -0.014598 | 1.8251e-05 | 1.1597e-05 | 0.08704 | 0.08704 | 0.08704 | 0.99524 | -0.091476 | 0.9949 | -0.098053 | 23.9122
31 | -0.0050028 | -0.0012535 | 0.0050028 | 0.0012535 | 5.5007e-08 | 1.9439e-09 | 0.0075249 | 0.0075249 | 0.0075249 | 0.98927 | -0.20651 | 0.98928 | -0.20628 | 2.0673
32 | 0.004719 | 0.0011824 | -0.0047184 | -0.0011824 | 5.656e-07 | -2.2328e-08 | 0.007098 | 0.0070981 | 0.0070981 | 0.98927 | -0.20651 | 0.98914 | -0.20903 | 1.95
33 | -0.0073779 | -0.0018487 | 0.0073789 | 0.0018491 | 9.8083e-07 | 3.5499e-07 | 0.011097 | 0.011097 | 0.011097 | 0.98928 | -0.20628 | 0.98942 | -0.20349 | 3.0487
34 | 0.0025238 | 0.00063235 | -0.0025237 | -0.0006325 | 8.4586e-08 | -1.4672e-07 | 0.0037966 | 0.0037967 | 0.0037967 | 0.98914 | -0.20903 | 0.9891 | -0.20973 | 1.043
35 | -0.021566 | -0.005408 | 0.021571 | 0.0054111 | 4.9835e-06 | 3.0272e-06 | 0.032435 | 0.032435 | 0.032435 | 0.98942 | -0.20349 | 0.98967 | -0.19864 | 8.9107
36 | 0.014187 | 0.0035589 | -0.014181 | -0.0035551 | 6.7951e-06 | 3.838e-06 | 0.021338 | 0.021338 | 0.021338 | 0.98942 | -0.20349 | 0.9889 | -0.21354 | 5.8621
37 | 0.0068512 | 0.0017164 | -0.00685 | -0.001716 | 1.2425e-06 | 3.9403e-07 | 0.010301 | 0.010301 | 0.010301 | 0.98967 | -0.19864 | 0.98948 | -0.20245 | 2.83
38 | -0.028422 | -0.0071274 | 0.028434 | 0.0071344 | 1.1165e-05 | 6.936e-06 | 0.042736 | 0.042736 | 0.042736 | 0.98967 | -0.19864 | 0.9901 | -0.1904 | 11.7406
39 | 0.013457 | 0.0033737 | -0.013453 | -0.0033717 | 3.4985e-06 | 1.9472e-06 | 0.020249 | 0.020249 | 0.020249 | 0.9889 | -0.21354 | 0.98862 | -0.219 | 5.5629
40 | 0.0037154 | 0.00093088 | -0.0037153 | -0.00093092 | 9.3068e-08 | -4.2549e-08 | 0.0055872 | 0.0055873 | 0.0055873 | 0.98948 | -0.20245 | 0.98945 | -0.20298 | 1.535
41 | 0.0031346 | 0.0007851 | -0.0031344 | -0.00078527 | 1.8338e-07 | -1.6529e-07 | 0.0047138 | 0.0047139 | 0.0047139 | 0.98948 | -0.20245 | 0.98941 | -0.20368 | 1.295
42 | -0.031601 | -0.0079283 | 0.031611 | 0.0079345 | 9.9012e-06 | 6.1862e-06 | 0.047497 | 0.047497 | 0.047497 | 0.9901 | -0.1904 | 0.99043 | -0.18384 | 13.0485
43 | 0.0098975 | 0.0024806 | -0.009896 | -0.0024799 | 1.4573e-06 | 7.0817e-07 | 0.014897 | 0.014897 | 0.014897 | 0.98862 | -0.219 | 0.98847 | -0.22209 | 4.0926
44 | 0.066552 | 0.016799 | -0.066515 | -0.016775 | 3.7827e-05 | 2.4078e-05 | 0.099701 | 0.099701 | 0.099701 | 0.9937 | -0.12078 | 0.99308 | -0.13265 | 27.3905
45 | 0.066515 | 0.016775 | -0.066352 | -0.016672 | 0.00016255 | 0.00010347 | 0.099701 | 0.099701 | 0.099701 | 0.99308 | -0.13265 | 0.99043 | -0.18384 | 27.3905
46 | 0.034741 | 0.0087374 | -0.034728 | -0.0087294 | 1.265e-05 | 7.9367e-06 | 0.052205 | 0.052205 | 0.052205 | 0.99043 | -0.18384 | 0.99004 | -0.19146 | 14.342
47 | 0.03283 | 0.0082536 | -0.03282 | -0.0082474 | 9.9041e-06 | 6.1992e-06 | 0.049352 | 0.049352 | 0.049352 | 0.99004 | -0.19146 | 0.98971 | -0.19778 | 13.5582
48 | 0.03108 | 0.0078113 | -0.03106 | -0.0077988 | 1.9955e-05 | 1.2458e-05 | 0.046735 | 0.046736 | 0.046736 | 0.98971 | -0.19778 | 0.98902 | -0.21124 | 12.8394
49 | 0.0047407 | 0.0011876 | -0.0047402 | -0.0011877 | 4.2446e-07 | -1.146e-08 | 0.0071473 | 0.0071474 | 0.0071474 | 0.98694 | -0.25165 | 0.98685 | -0.25353 | 1.9636
50 | -0.0079416 | -0.0019899 | 0.0079417 | 0.0019899 | 1.3657e-08 | 5.4949e-09 | 0.011973 | 0.011973 | 0.011973 | 0.98694 | -0.25165 | 0.98694 | -0.25161 | 3.2894
51 | 0.0026963 | 0.0006754 | -0.0026963 | -0.00067543 | 1.9246e-08 | -2.7356e-08 | 0.0040655 | 0.0040655 | 0.0040655 | 0.98685 | -0.25353 | 0.98684 | -0.25368 | 1.1169
52 | -0.010144 | -0.0025418 | 0.010146 | 0.0025429 | 2.1086e-06 | 1.0422e-06 | 0.015294 | 0.015294 | 0.015294 | 0.98694 | -0.25161 | 0.98717 | -0.24725 | 4.2016
53 | 0.0019466 | 0.00048753 | -0.0019465 | -0.0004878 | 7.9743e-08 | -2.6432e-07 | 0.002935 | 0.0029352 | 0.0029352 | 0.98684 | -0.25368 | 0.98679 | -0.25454 | 0.80636
54 | -0.012416 | -0.0031117 | 0.012416 | 0.003112 | 6.314e-07 | 3.4263e-07 | 0.018715 | 0.018715 | 0.018715 | 0.98717 | -0.24725 | 0.98722 | -0.24618 | 5.1414
55 | 0.0012871 | 0.00032253 | -0.0012871 | -0.00032257 | 4.51e-09 | -3.7902e-08 | 0.0019408 | 0.0019408 | 0.0019408 | 0.98679 | -0.25454 | 0.98679 | -0.25461 | 0.53319
56 | -0.014728 | -0.0036914 | 0.01473 | 0.0036927 | 2.3885e-06 | 1.3634e-06 | 0.022199 | 0.022199 | 0.022199 | 0.98722 | -0.24618 | 0.9874 | -0.24278 | 6.0986
57 | -0.017194 | -0.0043102 | 0.017195 | 0.004311 | 1.4362e-06 | 8.4619e-07 | 0.025912 | 0.025912 | 0.025912 | 0.9874 | -0.24278 | 0.98749 | -0.24103 | 7.1186
58 | 0.005828 | 0.0014604 | -0.0058279 | -0.0014603 | 1.2641e-07 | 2.4765e-08 | 0.0087733 | 0.0087733 | 0.0087733 | 0.98847 | -0.22209 | 0.98844 | -0.22255 | 2.4103
59 | 0.0028013 | 0.00070178 | -0.0028011 | -0.00070202 | 1.8547e-07 | -2.3776e-07 | 0.004217 | 0.0042171 | 0.0042171 | 0.98844 | -0.22255 | 0.98837 | -0.22394 | 1.1585
60 | 0.00050442 | 0.0001262 | -0.00050441 | -0.00012642 | 3.6907e-09 | -2.1733e-07 | 0.00075851 | 0.00075859 | 0.00075859 | 0.98945 | -0.20298 | 0.98944 | -0.20313 | 0.2084
61 | 0.0018928 | 0.00047408 | -0.0018927 | -0.00047436 | 7.5989e-08 | -2.7253e-07 | 0.0028465 | 0.0028466 | 0.0028466 | 0.98941 | -0.20368 | 0.98937 | -0.20452 | 0.78204
62 | 0.0071426 | 0.0017901 | -0.007142 | -0.0017899 | 6.1179e-07 | 2.0484e-07 | 0.010667 | 0.010667 | 0.010667 | 0.99635 | -0.070034 | 0.99626 | -0.071832 | 2.9306
63 | 0.0033469 | 0.00083874 | -0.0033468 | -0.0008388 | 7.2667e-08 | -5.4463e-08 | 0.004999 | 0.004999 | 0.004999 | 0.99626 | -0.071832 | 0.99623 | -0.072288 | 1.3733
64 | 0.033196 | 0.0083706 | -0.033176 | -0.0083581 | 1.9932e-05 | 1.2476e-05 | 0.049635 | 0.049636 | 0.049636 | 0.99553 | -0.085665 | 0.99488 | -0.098218 | 13.6361
65 | -0.029277 | -0.0073496 | 0.029284 | 0.0073537 | 6.6374e-06 | 4.131e-06 | 0.044063 | 0.044063 | 0.044063 | 0.98878 | -0.21599 | 0.98902 | -0.21124 | 12.1053
66 | 0.028302 | 0.0071052 | -0.028293 | -0.0070999 | 8.443e-06 | 5.2444e-06 | 0.042596 | 0.042596 | 0.042596 | 0.98878 | -0.21599 | 0.98845 | -0.22225 | 11.7021
67 | 0.026321 | 0.0066055 | -0.026316 | -0.0066024 | 5.1243e-06 | 3.168e-06 | 0.039626 | 0.039626 | 0.039626 | 0.98845 | -0.22225 | 0.98824 | -0.22633 | 10.8863
68 | 0.024421 | 0.0061275 | -0.024412 | -0.0061221 | 8.8109e-06 | 5.4164e-06 | 0.036774 | 0.036774 | 0.036774 | 0.98824 | -0.22633 | 0.98785 | -0.2339 | 10.1027
69 | 0.021969 | 0.0055097 | -0.021967 | -0.0055087 | 1.6242e-06 | 9.8885e-07 | 0.033093 | 0.033093 | 0.033093 | 0.98785 | -0.2339 | 0.98778 | -0.23545 | 9.0915
70 | 0.019376 | 0.0048592 | -0.01937 | -0.0048562 | 5.1487e-06 | 3.0889e-06 | 0.029189 | 0.029189 | 0.029189 | 0.98778 | -0.23545 | 0.98749 | -0.24103 | 8.019
71 | -0.030342 | -0.0076087 | 0.030354 | 0.0076163 | 1.2136e-05 | 7.5635e-06 | 0.045424 | 0.045424 | 0.045424 | 0.99399 | -0.11557 | 0.99442 | -0.10718 | 12.4791
72 | -0.030354 | -0.0076163 | 0.030367 | 0.0076245 | 1.3218e-05 | 8.2376e-06 | 0.045424 | 0.045424 | 0.045424 | 0.99442 | -0.10718 | 0.9949 | -0.098053 | 12.4791
73 | 0.0029748 | 0.00074459 | -0.0029744 | -0.00074513 | 4.839e-07 | -5.3748e-07 | 0.0044479 | 0.0044482 | 0.0044482 | 0.99513 | -0.093551 | 0.99495 | -0.096968 | 1.222
74 | 0.029403 | 0.0074125 | -0.029388 | -0.0074034 | 1.4523e-05 | 9.0353e-06 | 0.043992 | 0.043992 | 0.043992 | 0.99488 | -0.098218 | 0.99434 | -0.10855 | 12.0857
75 | 0.028944 | 0.007292 | -0.028914 | -0.0072736 | 2.9702e-05 | 1.8463e-05 | 0.043327 | 0.043327 | 0.043327 | 0.99434 | -0.10855 | 0.99323 | -0.13002 | 11.9031
76 | 0.024113 | 0.0060708 | -0.024083 | -0.0060522 | 3.0238e-05 | 1.8554e-05 | 0.036135 | 0.036135 | 0.036135 | 0.99323 | -0.13002 | 0.99187 | -0.15629 | 9.9272
77 | 0.0042561 | 0.0010663 | -0.0042557 | -0.0010664 | 4.4402e-07 | -9.2705e-08 | 0.0063762 | 0.0063763 | 0.0063763 | 0.99323 | -0.13002 | 0.99312 | -0.13221 | 1.7517
78 | 0.0029744 | 0.00074513 | -0.0029741 | -0.00074539 | 2.2799e-07 | -2.5308e-07 | 0.0044482 | 0.0044484 | 0.0044484 | 0.99495 | -0.096968 | 0.99487 | -0.098577 | 1.2221
79 | 0.0011425 | 0.00028496 | -0.0011424 | -0.00028576 | 7.3249e-08 | -8.0388e-07 | 0.0017173 | 0.0017176 | 0.0017176 | 0.98962 | -0.19984 | 0.98955 | -0.20119 | 0.47188
80 | -0.023716 | -0.0059424 | 0.023765 | 0.0059726 | 4.93e-05 | 3.022e-05 | 0.035659 | 0.035659 | 0.035659 | 0.98962 | -0.19984 | 0.99187 | -0.15629 | 9.7965
81 | 0.00015593 | 3.8537e-05 | -0.00015593 | -3.8878e-05 | 5.4787e-10 | -3.414e-07 | 0.00023429 | 0.00023441 | 0.00023441 | 0.98955 | -0.20119 | 0.98955 | -0.20126 | 0.064398
82 | 0.00015593 | 3.8878e-05 | -0.00015593 | -3.908e-05 | 3.2435e-10 | -2.0195e-07 | 0.00023441 | 0.00023448 | 0.00023448 | 0.98955 | -0.20126 | 0.98955 | -0.20131 | 0.064418
83 | 0.0032147 | 0.00080547 | -0.0032145 | -0.00080562 | 1.8099e-07 | -1.5333e-07 | 0.0048165 | 0.0048166 | 0.0048166 | 0.99312 | -0.13221 | 0.99306 | -0.1334 | 1.3233

## res_trafo
| p_hv_mw | q_hv_mvar | p_lv_mw | q_lv_mvar | pl_mw | ql_mvar | i_hv_ka | i_lv_ka | vm_hv_pu | va_hv_degree | vm_lv_pu | va_lv_degree | loading_percent
0 | -1.2729e-15 | -1.3162e-15 | 0.00165 | 1.2699e-07 | 0.00165 | 1.2699e-07 | 5.2857e-17 | 0.0023815 | 0.99998 | 149.9956 | 1 | 0 | 0.2619

## res_ext_grid
| p_mw | q_mvar
0 | 0.44725 | 0.11251

## res_load
| p_mw | q_mvar
0 | 0.0025016 | 0.00062695
1 | 0.0011097 | 0.00027813
2 | 0.0057278 | 0.0014355
3 | 0.0032994 | 0.00082691
4 | 0.021628 | 0.0054204
5 | 0.002976 | 0.00074586
6 | 0.001612 | 0.00040402
7 | 0.040916 | 0.010255
8 | 0.0015301 | 0.00038349
9 | 0.00409 | 0.0010251
10 | 0.0076021 | 0.0019053
11 | 0.00073861 | 0.00018511
12 | 0.0046012 | 0.0011532
13 | 0.003797 | 0.00095162
14 | 0.006745 | 0.0016905
15 | 0.019389 | 0.0048592
16 | 0.023105 | 0.0057907
17 | 0.027148 | 0.0068039
18 | 0.025369 | 0.0063581
19 | 0.018885 | 0.004733
20 | 0.017333 | 0.004344
21 | 0.026807 | 0.0067184
22 | 0.00028383 | 7.1135e-05
23 | 0.0023751 | 0.00059525
24 | 0.0021946 | 0.00055002
25 | 0.0025237 | 0.0006325
26 | 0.00072398 | 0.00018145
27 | 0.0031677 | 0.00079389
28 | 0.0035556 | 0.00089113
29 | 0.022317 | 0.0055932
30 | 0.0018985 | 0.0004758
31 | 0.0017402 | 0.00043612
32 | 0.003201 | 0.00080224
33 | 0.0020439 | 0.00051226
34 | 0.0022022 | 0.00055193
35 | 0.0007497 | 0.00018789
36 | 0.0022697 | 0.00056883
37 | 0.00065941 | 0.00016526
38 | 0.0023115 | 0.00057932
39 | 0.0012871 | 0.00032257
40 | 0.0024636 | 0.00061743
41 | 0.004068 | 0.0010195
42 | 0.0030266 | 0.00075855
43 | 0.0028011 | 0.00070202
44 | 0.0032109 | 0.00080472
45 | 0.0012417 | 0.00031119
46 | 0.0049759 | 0.0012471
47 | 0.0037951 | 0.00095114
48 | 0.0033468 | 0.0008388
49 | 0.0041615 | 0.001043
50 | 0.00097519 | 0.00024441
51 | 0.0017761 | 0.00044514
52 | 0.0019726 | 0.00049438
53 | 0.0018946 | 0.00047483
54 | 0.0024436 | 0.00061242
55 | 0.0025914 | 0.00064947
56 | 0.0027535 | 0.0006901
57 | 0.027825 | 0.0069736
58 | 0.005049 | 0.0012654
59 | 0.0037733 | 0.00094567
60 | 0.00044447 | 0.00011139
61 | 0.00054474 | 0.00013652
62 | 0.0021752 | 0.00054515
63 | 0.0018927 | 0.00047436
64 | 0.00050441 | 0.00012642
65 | 0.022573 | 0.0056574
66 | 0.00098645 | 0.00024723
67 | 0.00031753 | 7.9581e-05
68 | 0.00015593 | 3.908e-05
69 | 0.0029741 | 0.00074539
70 | 0.001041 | 0.0002609
71 | 0.0032145 | 0.00080562

## dtypes
| element | column | dtype
0 | bus | name | object
1 | bus | vn_kv | float64
2 | bus | type | object
3 | bus | zone | object
4 | bus | in_service | bool
5 | load | name | object
6 | load | bus | uint32
7 | load | p_mw | float64
8 | load | q_mvar | float64
9 | load | const_z_percent | float64
10 | load | const_i_percent | float64
11 | load | sn_mva | float64
12 | load | scaling | float64
13 | load | in_service | bool
14 | load | type | object
15 | ext_grid | name | object
16 | ext_grid | bus | uint32
17 | ext_grid | vm_pu | float64
18 | ext_grid | va_degree | float64
19 | ext_grid | slack_weight | float64
20 | ext_grid | in_service | bool
21 | line | name | object
22 | line | std_type | object
23 | line | from_bus | uint32
24 | line | to_bus | uint32
25 | line | length_km | float64
26 | line | r_ohm_per_km | float64
27 | line | x_ohm_per_km | float64
28 | line | c_nf_per_km | float64
29 | line | g_us_per_km | float64
30 | line | max_i_ka | float64
31 | line | df | float64
32 | line | parallel | uint32
33 | line | type | object
34 | line | in_service | bool
35 | trafo | name | object
36 | trafo | std_type | object
37 | trafo | hv_bus | uint32
38 | trafo | lv_bus | uint32
39 | trafo | sn_mva | float64
40 | trafo | vn_hv_kv | float64
41 | trafo | vn_lv_kv | float64
42 | trafo | vk_percent | float64
43 | trafo | vkr_percent | float64
44 | trafo | pfe_kw | float64
45 | trafo | i0_percent | float64
46 | trafo | shift_degree | float64
47 | trafo | tap_side | object
48 | trafo | tap_neutral | int32
49 | trafo | tap_min | int32
50 | trafo | tap_max | int32
51 | trafo | tap_step_percent | float64
52 | trafo | tap_step_degree | float64
53 | trafo | tap_pos | int32
54 | trafo | tap_phase_shifter | bool
55 | trafo | parallel | uint32
56 | trafo | df | float64
57 | trafo | in_service | bool
58 | line_geodata | coords | object
59 | bus_geodata | x | float64
60 | bus_geodata | y | float64
61 | bus_geodata | coords | object
62 | res_bus | vm_pu | float64
63 | res_bus | va_degree | float64
64 | res_bus | p_mw | float64
65 | res_bus | q_mvar | float64
66 | res_line | p_from_mw | float64
67 | res_line | q_from_mvar | float64
68 | res_line | p_to_mw | float64
69 | res_line | q_to_mvar | float64
70 | res_line | pl_mw | float64
71 | res_line | ql_mvar | float64
72 | res_line | i_from_ka | float64
73 | res_line | i_to_ka | float64
74 | res_line | i_ka | float64
75 | res_line | vm_from_pu | float64
76 | res_line | va_from_degree | float64
77 | res_line | vm_to_pu | float64
78 | res_line | va_to_degree | float64
79 | res_line | loading_percent | float64
80 | res_trafo | p_hv_mw | float64
81 | res_trafo | q_hv_mvar | float64
82 | res_trafo | p_lv_mw | float64
83 | res_trafo | q_lv_mvar | float64
84 | res_trafo | pl_mw | float64
85 | res_trafo | ql_mvar | float64
86 | res_trafo | i_hv_ka | float64
87 | res_trafo | i_lv_ka | float64
88 | res_trafo | vm_hv_pu | float64
89 | res_trafo | va_hv_degree | float64
90 | res_trafo | vm_lv_pu | float64
91 | res_trafo | va_lv_degree | float64
92 | res_trafo | loading_percent | float64
93 | res_ext_grid | p_mw | float64
94 | res_ext_grid | q_mvar | float64
95 | res_load | p_mw | float64
96 | res_load | q_mvar | float64

## parameters
| version | format_version | converged | OPF_converged | name | f_hz | sn_mva
0 | 2.14.6 | 2.14.0 | TRUE | FALSE |  | 50 | 1