## bus
| name | vn_kv | type | zone | in_service
0 | bus_LV_1704-8_0_4_node_0 | 0.4 | n |  | TRUE
1 | bus_LV_1704-8_0_4_node_1 | 0.4 | n |  | TRUE
2 | bus_LV_1704-8_0_4_node_2 | 0.4 | n |  | TRUE
3 | bus_LV_1704-8_0_4_node_3 | 0.4 | n |  | TRUE
4 | bus_LV_1704-8_0_4_node_6 | 0.4 | n |  | TRUE
5 | bus_LV_1704-8_0_4_node_9 | 0.4 | n |  | TRUE
6 | bus_LV_1704-8_0_4_node_11 | 0.4 | n |  | TRUE
7 | bus_LV_1704-8_0_4_node_7 | 0.4 | n |  | TRUE
8 | bus_LV_1704-8_0_4_node_14 | 0.4 | n |  | TRUE
9 | bus_LV_1704-8_0_4_node_20 | 0.4 | n |  | TRUE
10 | bus_LV_1704-8_0_4_node_22 | 0.4 | n |  | TRUE
11 | bus_LV_1704-8_0_4_node_12 | 0.4 | n |  | TRUE
12 | bus_LV_1704-8_0_4_node_13 | 0.4 | n |  | TRUE
13 | bus_LV_1704-8_0_4_node_8 | 0.4 | n |  | TRUE
14 | bus_LV_1704-8_0_4_node_19 | 0.4 | n |  | TRUE
15 | bus_LV_1704-8_0_4_node_15 | 0.4 | n |  | TRUE
16 | bus_LV_1704-8_0_4_node_16 | 0.4 | n |  | TRUE
17 | bus_LV_1704-8_0_4_node_25 | 0.4 | n |  | TRUE
18 | bus_LV_1704-8_0_4_node_21 | 0.4 | n |  | TRUE
19 | bus_LV_1704-8_0_4_node_23 | 0.4 | n |  | TRUE
20 | bus_LV_1704-8_0_4_node_26 | 0.4 | n |  | TRUE
21 | bus_LV_1704-8_0_4_node_27 | 0.4 | n |  | TRUE
22 | bus_LV_1704-8_0_4_node_28 | 0.4 | n |  | TRUE
23 | bus_LV_1704-8_0_4_node_24 | 0.4 | n |  | TRUE
24 | bus_LV_1704-8_0_4_node_35 | 0.4 | n |  | TRUE
25 | bus_LV_1704-8_0_4_node_33 | 0.4 | n |  | TRUE
26 | bus_LV_1704-8_0_4_node_30 | 0.4 | n |  | TRUE
27 | bus_LV_1704-8_0_4_node_29 | 0.4 | n |  | TRUE
28 | bus_LV_1704-8_0_4_node_31 | 0.4 | n |  | TRUE
29 | bus_LV_1704-8_0_4_node_32 | 0.4 | n |  | TRUE
30 | bus_LV_1704-8_0_4_node_34 | 0.4 | n |  | TRUE
31 | bus_LV_1704-8_0_4_node_36 | 0.4 | n |  | TRUE
32 | bus_LV_1704-8_0_4_node_38 | 0.4 | n |  | TRUE
33 | bus_MV_25_0_node_144 | 20 | n |  | TRUE

## load
| name | bus | p_mw | q_mvar | const_z_percent | const_i_percent | sn_mva | scaling | in_service | type
0 | LV_1704-8_0_4_load_0 | 0 | 0.0029533 | 0.00074018 | 0 | 0 |  | 1 | TRUE | wye
1 | LV_1704-8_0_4_load_3 | 3 | 0.012122 | 0.0030381 | 0 | 0 |  | 1 | TRUE | wye
2 | LV_1704-8_0_4_load_6 | 4 | 0.0021658 | 0.0005428 | 0 | 0 |  | 1 | TRUE | wye
3 | LV_1704-8_0_4_load_11 | 6 | 0.0018737 | 0.00046958 | 0 | 0 |  | 1 | TRUE | wye
4 | LV_1704-8_0_4_load_7 | 7 | 0.0036421 | 0.00091279 | 0 | 0 |  | 1 | TRUE | wye
5 | LV_1704-8_0_4_load_22 | 10 | 0.0055417 | 0.0013889 | 0 | 0 |  | 1 | TRUE | wye
6 | LV_1704-8_0_4_load_12 | 11 | 0.069546 | 0.01743 | 0 | 0 |  | 1 | TRUE | wye
7 | LV_1704-8_0_4_load_8 | 13 | 0.0049334 | 0.0012364 | 0 | 0 |  | 1 | TRUE | wye
8 | LV_1704-8_0_4_load_19 | 14 | 0.016032 | 0.0040179 | 0 | 0 |  | 1 | TRUE | wye
9 | LV_1704-8_0_4_load_15 | 15 | 0.01762 | 0.004416 | 0 | 0 |  | 1 | TRUE | wye
10 | LV_1704-8_0_4_load_16 | 16 | 0.031775 | 0.0079635 | 0 | 0 |  | 1 | TRUE | wye
11 | LV_1704-8_0_4_load_21 | 18 | 0.052203 | 0.013083 | 0 | 0 |  | 1 | TRUE | wye
12 | LV_1704-8_0_4_load_23 | 19 | 0.017761 | 0.0044514 | 0 | 0 |  | 1 | TRUE | wye
13 | LV_1704-8_0_4_load_26 | 20 | 0.0069562 | 0.0017434 | 0 | 0 |  | 1 | TRUE | wye
14 | LV_1704-8_0_4_load_27 | 21 | 0.021338 | 0.0053478 | 0 | 0 |  | 1 | TRUE | wye
15 | LV_1704-8_0_4_load_33 | 25 | 0.044176 | 0.011071 | 0 | 0 |  | 1 | TRUE | wye
16 | LV_1704-8_0_4_load_29 | 27 | 0.013914 | 0.0034871 | 0 | 0 |  | 1 | TRUE | wye
17 | LV_1704-8_0_4_load_32 | 29 | 0.042604 | 0.010678 | 0 | 0 |  | 1 | TRUE | wye
18 | LV_1704-8_0_4_load_34 | 30 | 0.04596 | 0.011519 | 0 | 0 |  | 1 | TRUE | wye
19 | LV_1704-8_0_4_load_36 | 31 | 0.027118 | 0.0067963 | 0 | 0 |  | 1 | TRUE | wye
20 | LV_1704-8_0_4_load_38 | 32 | 0.041178 | 0.01032 | 0 | 0 |  | 1 | TRUE | wye

## ext_grid
| name | bus | vm_pu | va_degree | slack_weight | in_service
0 |  | 10 | 1 | 0 | 1 | TRUE

## line
| name | std_type | from_bus | to_bus | length_km | r_ohm_per_km | x_ohm_per_km | c_nf_per_km | g_us_per_km | max_i_ka | df | parallel | type | in_service
0 | LV_1704-8_0_4_line_0 |  | 0 | 1 | 0.0079034 | 0.125 | 0.08 | 261 | 0 | 0.364 | 1 | 1 | cs | TRUE
1 | LV_1704-8_0_4_line_1 |  | 0 | 2 | 0.013777 | 0.125 | 0.08 | 261 | 0 | 0.364 | 1 | 1 | cs | TRUE
2 | LV_1704-8_0_4_line_2 |  | 1 | 3 | 0.021985 | 0.125 | 0.08 | 261 | 0 | 0.364 | 1 | 1 | cs | TRUE
3 | LV_1704-8_0_4_line_3 |  | 2 | 4 | 0.010156 | 0.125 | 0.08 | 261 | 0 | 0.364 | 1 | 1 | cs | TRUE
4 | LV_1704-8_0_4_line_4 |  | 3 | 5 | 0.0066779 | 0.125 | 0.08 | 261 | 0 | 0.364 | 1 | 1 | cs | TRUE
5 | LV_1704-8_0_4_line_5 |  | 5 | 6 | 0.021366 | 0.125 | 0.08 | 261 | 0 | 0.364 | 1 | 1 | cs | TRUE
6 | LV_1704-8_0_4_line_6 |  | 5 | 7 | 0.0095698 | 0.125 | 0.08 | 261 | 0 | 0.364 | 1 | 1 | cs | TRUE
7 | LV_1704-8_0_4_line_7 |  | 6 | 14 | 0.0028057 | 0.125 | 0.08 | 261 | 0 | 0.364 | 1 | 1 | cs | TRUE
8 | LV_1704-8_0_4_line_8 |  | 7 | 13 | 0.0035025 | 0.125 | 0.08 | 261 | 0 | 0.364 | 1 | 1 | cs | TRUE
9 | LV_1704-8_0_4_line_9 |  | 8 | 9 | 0.01631 | 0.125 | 0.08 | 261 | 0 | 0.364 | 1 | 2 | cs | TRUE
10 | LV_1704-8_0_4_line_10 |  | 8 | 10 | 0.018808 | 0.125 | 0.08 | 261 | 0 | 0.364 | 1 | 2 | cs | TRUE
11 | LV_1704-8_0_4_line_11 |  | 9 | 18 | 0.016343 | 0.125 | 0.08 | 261 | 0 | 0.364 | 1 | 2 | cs | TRUE
12 | LV_1704-8_0_4_line_12 |  | 9 | 14 | 0.014156 | 0.125 | 0.08 | 261 | 0 | 0.364 | 1 | 1 | cs | TRUE
13 | LV_1704-8_0_4_line_13 |  | 10 | 19 | 0.026732 | 0.125 | 0.08 | 261 | 0 | 0.364 | 1 | 2 | cs | TRUE
14 | LV_1704-8_0_4_line_14 |  | 11 | 12 | 0.0021198 | 0.125 | 0.08 | 261 | 0 | 0.364 | 1 | 1 | cs | TRUE
15 | LV_1704-8_0_4_line_15 |  | 12 | 15 | 0.020945 | 0.125 | 0.08 | 261 | 0 | 0.364 | 1 | 1 | cs | TRUE
16 | LV_1704-8_0_4_line_16 |  | 12 | 16 | 0.011761 | 0.125 | 0.08 | 261 | 0 | 0.364 | 1 | 1 | cs | TRUE
17 | LV_1704-8_0_4_line_17 |  | 16 | 17 | 0.020408 | 0.125 | 0.08 | 261 | 0 | 0.364 | 1 | 1 | cs | TRUE
18 | LV_1704-8_0_4_line_18 |  | 17 | 20 | 0.0065237 | 0.125 | 0.08 | 261 | 0 | 0.364 | 1 | 1 | cs | TRUE
19 | LV_1704-8_0_4_line_19 |  | 17 | 21 | 0.0032 | 0.125 | 0.08 | 261 | 0 | 0.364 | 1 | 1 | cs | TRUE
20 | LV_1704-8_0_4_line_20 |  | 18 | 24 | 0.040674 | 0.125 | 0.08 | 261 | 0 | 0.364 | 1 | 2 | cs | TRUE
21 | LV_1704-8_0_4_line_21 |  | 19 | 23 | 0.041932 | 0.125 | 0.08 | 261 | 0 | 0.364 | 1 | 2 | cs | TRUE
22 | LV_1704-8_0_4_line_22 |  | 21 | 22 | 0.013704 | 0.125 | 0.08 | 261 | 0 | 0.364 | 1 | 2 | cs | TRUE
23 | LV_1704-8_0_4_line_23 |  | 22 | 23 | 0.038205 | 0.125 | 0.08 | 261 | 0 | 0.364 | 1 | 2 | cs | TRUE
24 | LV_1704-8_0_4_line_24 |  | 23 | 26 | 0.017715 | 0.125 | 0.08 | 261 | 0 | 0.364 | 1 | 1 | cs | TRUE
25 | LV_1704-8_0_4_line_25 |  | 24 | 25 | 0.041783 | 0.125 | 0.08 | 261 | 0 | 0.364 | 1 | 2 | cs | TRUE
26 | LV_1704-8_0_4_line_26 |  | 25 | 30 | 0.0094123 | 0.125 | 0.08 | 261 | 0 | 0.364 | 1 | 1 | cs | TRUE
27 | LV_1704-8_0_4_line_27 |  | 26 | 27 | 0.0082328 | 0.125 | 0.08 | 261 | 0 | 0.364 | 1 | 1 | cs | TRUE
28 | LV_1704-8_0_4_line_28 |  | 27 | 28 | 0.030543 | 0.125 | 0.08 | 261 | 0 | 0.364 | 1 | 1 | cs | TRUE
29 | LV_1704-8_0_4_line_29 |  | 28 | 29 | 0.0066434 | 0.125 | 0.08 | 261 | 0 | 0.364 | 1 | 1 | cs | TRUE
30 | LV_1704-8_0_4_line_30 |  | 30 | 31 | 0.0068986 | 0.125 | 0.08 | 261 | 0 | 0.364 | 1 | 1 | cs | TRUE
31 | LV_1704-8_0_4_line_31 |  | 31 | 32 | 0.0068211 | 0.125 | 0.08 | 261 | 0 | 0.364 | 1 | 1 | cs | TRUE

## trafo
| name | std_type | hv_bus | lv_bus | sn_mva | vn_hv_kv | vn_lv_kv | vk_percent | vkr_percent | pfe_kw | i0_percent | shift_degree | tap_side | tap_neutral | tap_min | tap_max | tap_step_percent | tap_step_degree | tap_pos | tap_phase_shifter | parallel | df | in_service
0 | LV_1704-8_0_4_trafo_22 | 0.63 MVA 20/0.4 kV | 33 | 10 | 0.63 | 20 | 0.4 | 6 | 1.206 | 1.65 | 0.2619 | 150 | hv | 0 | -2 | 2 | 2.5 | 0 | 0 | FALSE | 1 | 1 | TRUE

## line_geodata
| x0 | y0 | x1 | y1 | x2 | y2 | x3 | y3 | x4 | y4 | x5 | y5
0 | 2687231.141 | 1225914.4933 | 2687229.1723 | 1225922.1476
1 | 2687225.6705 | 1225935.4721 | 2687228.0698 | 1225926.4344 | 2687229.1723 | 1225922.1476
2 | 2687231.141 | 1225914.4933 | 2687252.953 | 1225917.2438
3 | 2687225.6705 | 1225935.4721 | 2687235.7551 | 1225936.6757
4 | 2687259.5784 | 1225918.0793 | 2687252.953 | 1225917.2438
5 | 2687259.5784 | 1225918.0793 | 2687277.2105 | 1225921.2956 | 2687280.4696 | 1225922.4067
6 | 2687259.5784 | 1225918.0793 | 2687259.4038 | 1225918.6105 | 2687258.244 | 1225927.5462
7 | 2687280.4696 | 1225922.4067 | 2687283.1252 | 1225923.312
8 | 2687258.244 | 1225927.5462 | 2687257.7931 | 1225931.0196
9 | 2687310.8167 | 1225918.2753 | 2687305.7647 | 1225922.6042 | 2687296.8613 | 1225926.4318
10 | 2687310.8167 | 1225918.2753 | 2687320.1643 | 1225909.4953 | 2687324.1328 | 1225905.0166
11 | 2687296.8613 | 1225926.4318 | 2687298.2678 | 1225929.777 | 2687305.9961 | 1225938.8633 | 2687306.5417 | 1225939.4293
12 | 2687296.8613 | 1225926.4318 | 2687289.446 | 1225925.4668 | 2687283.1252 | 1225923.312
13 | 2687340.8606 | 1225884.1902 | 2687330.8335 | 1225897.4546 | 2687324.1328 | 1225905.0166
14 | 2687304.3937 | 1225853.8365 | 2687303.9139 | 1225855.9013
15 | 2687304.3937 | 1225853.8365 | 2687306.6582 | 1225844.1742 | 2687308.8426 | 1225833.3722
16 | 2687304.3937 | 1225853.8365 | 2687310.8177 | 1225855.1984 | 2687315.262 | 1225855.0857 | 2687315.8895 | 1225854.6787
17 | 2687331.9029 | 1225842.1765 | 2687325.1512 | 1225848.6708 | 2687315.8895 | 1225854.6787
18 | 2687331.9029 | 1225842.1765 | 2687328.4283 | 1225836.655
19 | 2687331.9029 | 1225842.1765 | 2687334.0786 | 1225839.83
20 | 2687337.2535 | 1225965.6849 | 2687332.1136 | 1225963.0966 | 2687320.4007 | 1225953.8072 | 2687306.5417 | 1225939.4293
21 | 2687369.264 | 1225853.4882 | 2687360.7709 | 1225861.8916 | 2687352.1761 | 1225869.9932 | 2687349.0565 | 1225873.3387 | 2687343.2114 | 1225881.0805 | 2687340.8606 | 1225884.1902
22 | 2687343.3962 | 1225829.781 | 2687334.0786 | 1225839.83
23 | 2687369.264 | 1225853.4882 | 2687355.7852 | 1225832.7982 | 2687350.2449 | 1225829.0699 | 2687343.3962 | 1225829.781
24 | 2687369.264 | 1225853.4882 | 2687375.8974 | 1225861.758 | 2687380.3261 | 1225867.3491
25 | 2687337.2535 | 1225965.6849 | 2687347.3081 | 1225947.998 | 2687354.1476 | 1225933.455 | 2687352.0529 | 1225928.5133
26 | 2687352.0529 | 1225928.5133 | 2687349.993 | 1225923.6539 | 2687346.659 | 1225922.5042 | 2687346.134 | 1225922.8101
27 | 2687380.3261 | 1225867.3491 | 2687381.6966 | 1225875.467
28 | 2687390.9503 | 1225904.3084 | 2687387.3109 | 1225897.6281 | 2687383.604 | 1225886.7662 | 2687381.6966 | 1225875.467
29 | 2687390.9503 | 1225904.3084 | 2687388.8184 | 1225910.6004
30 | 2687346.134 | 1225922.8101 | 2687340.1731 | 1225926.2827
31 | 2687334.2792 | 1225929.7164 | 2687340.1731 | 1225926.2827

## bus_geodata
| x | y | coords
0 | 2687229.1723 | 1225922.1476
1 | 2687231.141 | 1225914.4933
2 | 2687225.6705 | 1225935.4721
3 | 2687252.953 | 1225917.2438
4 | 2687235.7551 | 1225936.6757
5 | 2687259.5784 | 1225918.0793
6 | 2687280.4696 | 1225922.4067
7 | 2687258.244 | 1225927.5462
8 | 2687310.8167 | 1225918.2753
9 | 2687296.8613 | 1225926.4318
10 | 2687324.1328 | 1225905.0166
11 | 2687303.9139 | 1225855.9013
12 | 2687304.3937 | 1225853.8365
13 | 2687257.7931 | 1225931.0196
14 | 2687283.1252 | 1225923.312
15 | 2687308.8426 | 1225833.3722
16 | 2687315.8895 | 1225854.6787
17 | 2687331.9029 | 1225842.1765
18 | 2687306.5417 | 1225939.4293
19 | 2687340.8606 | 1225884.1902
20 | 2687328.4283 | 1225836.655
21 | 2687334.0786 | 1225839.83
22 | 2687343.3962 | 1225829.781
23 | 2687369.264 | 1225853.4882
24 | 2687337.2535 | 1225965.6849
25 | 2687352.0529 | 1225928.5133
26 | 2687380.3261 | 1225867.3491
27 | 2687381.6966 | 1225875.467
28 | 2687390.9503 | 1225904.3084
29 | 2687388.8184 | 1225910.6004
30 | 2687346.134 | 1225922.8101
31 | 2687340.1731 | 1225926.2827
32 | 2687334.2792 | 1225929.7164
33 | 2687324.1328 | 1225905.0166

## line_std_types
| c_nf_per_km | r_ohm_per_km | x_ohm_per_km | max_i_ka | type | q_mm2 | alpha | voltage_rating
NAYY 4x50 SE | 210 | 0.642 | 0.083 | 0.142 | cs | 50 | 0.00403 | LV
NAYY 4x120 SE | 264 | 0.225 | 0.08 | 0.242 | cs | 120 | 0.00403 | LV
NAYY 4x150 SE | 261 | 0.208 | 0.08 | 0.27 | cs | 150 | 0.00403 | LV
NA2XS2Y 1x95 RM/25 12/20 kV | 216 | 0.313 | 0.132 | 0.252 | cs | 95 | 0.00403 | MV
NA2XS2Y 1x185 RM/25 12/20 kV | 273 | 0.161 | 0.117 | 0.362 | cs | 185 | 0.00403 | MV
NA2XS2Y 1x240 RM/25 12/20 kV | 304 | 0.122 | 0.112 | 0.421 | cs | 240 | 0.00403 | MV
NA2XS2Y 1x95 RM/25 6/10 kV | 315 | 0.313 | 0.123 | 0.249 | cs | 95 | 0.00403 | MV
NA2XS2Y 1x185 RM/25 6/10 kV | 406 | 0.161 | 0.11 | 0.358 | cs | 185 | 0.00403 | MV
NA2XS2Y 1x240 RM/25 6/10 kV | 456 | 0.122 | 0.105 | 0.416 | cs | 240 | 0.00403 | MV
NA2XS2Y 1x150 RM/25 12/20 kV | 250 | 0.206 | 0.116 | 0.319 | cs | 150 | 0.00403 | MV
NA2XS2Y 1x120 RM/25 12/20 kV | 230 | 0.253 | 0.119 | 0.283 | cs | 120 | 0.00403 | MV
NA2XS2Y 1x70 RM/25 12/20 kV | 190 | 0.443 | 0.132 | 0.22 | cs | 70 | 0.00403 | MV
NA2XS2Y 1x150 RM/25 6/10 kV | 360 | 0.206 | 0.11 | 0.315 | cs | 150 | 0.00403 | MV
NA2XS2Y 1x120 RM/25 6/10 kV | 340 | 0.253 | 0.113 | 0.28 | cs | 120 | 0.00403 | MV
NA2XS2Y 1x70 RM/25 6/10 kV | 280 | 0.443 | 0.123 | 0.217 | cs | 70 | 0.00403 | MV
N2XS(FL)2Y 1x120 RM/35 64/110 kV | 112 | 0.153 | 0.166 | 0.366 | cs | 120 | 0.00393 | HV
N2XS(FL)2Y 1x185 RM/35 64/110 kV | 125 | 0.099 | 0.156 | 0.457 | cs | 185 | 0.00393 | HV
N2XS(FL)2Y 1x240 RM/35 64/110 kV | 135 | 0.075 | 0.149 | 0.526 | cs | 240 | 0.00393 | HV
N2XS(FL)2Y 1x300 RM/35 64/110 kV | 144 | 0.06 | 0.144 | 0.588 | cs | 300 | 0.00393 | HV
15-AL1/3-ST1A 0.4 | 11 | 1.8769 | 0.35 | 0.105 | ol | 16 | 0.00403 | LV
24-AL1/4-ST1A 0.4 | 11.25 | 1.2012 | 0.335 | 0.14 | ol | 24 | 0.00403 | LV
48-AL1/8-ST1A 0.4 | 12.2 | 0.5939 | 0.3 | 0.21 | ol | 48 | 0.00403 | LV
94-AL1/15-ST1A 0.4 | 13.2 | 0.306 | 0.29 | 0.35 | ol | 94 | 0.00403 | LV
34-AL1/6-ST1A 10.0 | 9.7 | 0.8342 | 0.36 | 0.17 | ol | 34 | 0.00403 | MV
48-AL1/8-ST1A 10.0 | 10.1 | 0.5939 | 0.35 | 0.21 | ol | 48 | 0.00403 | MV
70-AL1/11-ST1A 10.0 | 10.4 | 0.4132 | 0.339 | 0.29 | ol | 70 | 0.00403 | MV
94-AL1/15-ST1A 10.0 | 10.75 | 0.306 | 0.33 | 0.35 | ol | 94 | 0.00403 | MV
122-AL1/20-ST1A 10.0 | 11.1 | 0.2376 | 0.323 | 0.41 | ol | 122 | 0.00403 | MV
149-AL1/24-ST1A 10.0 | 11.25 | 0.194 | 0.315 | 0.47 | ol | 149 | 0.00403 | MV
34-AL1/6-ST1A 20.0 | 9.15 | 0.8342 | 0.382 | 0.17 | ol | 34 | 0.00403 | MV
48-AL1/8-ST1A 20.0 | 9.5 | 0.5939 | 0.372 | 0.21 | ol | 48 | 0.00403 | MV
70-AL1/11-ST1A 20.0 | 9.7 | 0.4132 | 0.36 | 0.29 | ol | 70 | 0.00403 | MV
94-AL1/15-ST1A 20.0 | 10 | 0.306 | 0.35 | 0.35 | ol | 94 | 0.00403 | MV
122-AL1/20-ST1A 20.0 | 10.3 | 0.2376 | 0.344 | 0.41 | ol | 122 | 0.00403 | MV
149-AL1/24-ST1A 20.0 | 10.5 | 0.194 | 0.337 | 0.47 | ol | 149 | 0.00403 | MV
184-AL1/30-ST1A 20.0 | 10.75 | 0.1571 | 0.33 | 0.535 | ol | 184 | 0.00403 | MV
243-AL1/39-ST1A 20.0 | 11 | 0.1188 | 0.32 | 0.645 | ol | 243 | 0.00403 | MV
48-AL1/8-ST1A 110.0 | 8 | 0.5939 | 0.46 | 0.21 | ol | 48 | 0.00403 | HV
70-AL1/11-ST1A 110.0 | 8.4 | 0.4132 | 0.45 | 0.29 | ol | 70 | 0.00403 | HV
94-AL1/15-ST1A 110.0 | 8.65 | 0.306 | 0.44 | 0.35 | ol | 94 | 0.00403 | HV
122-AL1/20-ST1A 110.0 | 8.5 | 0.2376 | 0.43 | 0.41 | ol | 122 | 0.00403 | HV
149-AL1/24-ST1A 110.0 | 8.75 | 0.194 | 0.41 | 0.47 | ol | 149 | 0.00403 | HV
184-AL1/30-ST1A 110.0 | 8.8 | 0.1571 | 0.4 | 0.535 | ol | 184 | 0.00403 | HV
243-AL1/39-ST1A 110.0 | 9 | 0.1188 | 0.39 | 0.645 | ol | 243 | 0.00403 | HV
305-AL1/39-ST1A 110.0 | 9.2 | 0.0949 | 0.38 | 0.74 | ol | 305 | 0.00403 | HV
490-AL1/64-ST1A 110.0 | 9.75 | 0.059 | 0.37 | 0.96 | ol | 490 | 0.00403 | HV
679-AL1/86-ST1A 110.0 | 9.95 | 0.042 | 0.36 | 1.15 | ol | 679 | 0.00403 | HV
490-AL1/64-ST1A 220.0 | 10 | 0.059 | 0.285 | 0.96 | ol | 490 | 0.00403 | HV
679-AL1/86-ST1A 220.0 | 11.7 | 0.042 | 0.275 | 1.15 | ol | 679 | 0.00403 | HV
490-AL1/64-ST1A 380.0 | 11 | 0.059 | 0.253 | 0.96 | ol | 490 | 0.00403 | HV
679-AL1/86-ST1A 380.0 | 14.6 | 0.042 | 0.25 | 1.15 | ol | 679 | 0.00403 | HV

## trafo_std_types
| i0_percent | pfe_kw | vkr_percent | sn_mva | vn_lv_kv | vn_hv_kv | vk_percent | shift_degree | vector_group | tap_side | tap_neutral | tap_min | tap_max | tap_step_degree | tap_step_percent | tap_phase_shifter
160 MVA 380/110 kV | 0.06 | 60 | 0.25 | 160 | 110 | 380 | 12.2 | 0 | Yy0 | hv | 0 | -9 | 9 | 0 | 1.5 | FALSE
100 MVA 220/110 kV | 0.06 | 55 | 0.26 | 100 | 110 | 220 | 12 | 0 | Yy0 | hv | 0 | -9 | 9 | 0 | 1.5 | FALSE
63 MVA 110/20 kV | 0.04 | 22 | 0.32 | 63 | 20 | 110 | 18 | 150 | YNd5 | hv | 0 | -9 | 9 | 0 | 1.5 | FALSE
40 MVA 110/20 kV | 0.05 | 18 | 0.34 | 40 | 20 | 110 | 16.2 | 150 | YNd5 | hv | 0 | -9 | 9 | 0 | 1.5 | FALSE
25 MVA 110/20 kV | 0.07 | 14 | 0.41 | 25 | 20 | 110 | 12 | 150 | YNd5 | hv | 0 | -9 | 9 | 0 | 1.5 | FALSE
63 MVA 110/10 kV | 0.04 | 22 | 0.32 | 63 | 10 | 110 | 18 | 150 | YNd5 | hv | 0 | -9 | 9 | 0 | 1.5 | FALSE
40 MVA 110/10 kV | 0.05 | 18 | 0.34 | 40 | 10 | 110 | 16.2 | 150 | YNd5 | hv | 0 | -9 | 9 | 0 | 1.5 | FALSE
25 MVA 110/10 kV | 0.07 | 14 | 0.41 | 25 | 10 | 110 | 12 | 150 | YNd5 | hv | 0 | -9 | 9 | 0 | 1.5 | FALSE
0.25 MVA 20/0.4 kV | 0.32 | 0.8 | 1.44 | 0.25 | 0.4 | 20 | 6 | 150 | Yzn5 | hv | 0 | -2 | 2 | 0 | 2.5 | FALSE
0.4 MVA 20/0.4 kV | 0.3375 | 1.35 | 1.425 | 0.4 | 0.4 | 20 | 6 | 150 | Dyn5 | hv | 0 | -2 | 2 | 0 | 2.5 | FALSE
0.63 MVA 20/0.4 kV | 0.2619 | 1.65 | 1.206 | 0.63 | 0.4 | 20 | 6 | 150 | Dyn5 | hv | 0 | -2 | 2 | 0 | 2.5 | FALSE
0.25 MVA 10/0.4 kV | 0.24 | 0.6 | 1.2 | 0.25 | 0.4 | 10 | 4 | 150 | Dyn5 | hv | 0 | -2 | 2 | 0 | 2.5 | FALSE
0.4 MVA 10/0.4 kV | 0.2375 | 0.95 | 1.325 | 0.4 | 0.4 | 10 | 4 | 150 | Dyn5 | hv | 0 | -2 | 2 | 0 | 2.5 | FALSE
0.63 MVA 10/0.4 kV | 0.1873 | 1.18 | 1.0794 | 0.63 | 0.4 | 10 | 4 | 150 | Dyn5 | hv | 0 | -2 | 2 | 0 | 2.5 | FALSE

## trafo3w_std_types
| sn_hv_mva | sn_mv_mva | sn_lv_mva | vn_hv_kv | vn_mv_kv | vn_lv_kv | vk_hv_percent | vk_mv_percent | vk_lv_percent | vkr_hv_percent | vkr_mv_percent | vkr_lv_percent | pfe_kw | i0_percent | shift_mv_degree | shift_lv_degree | vector_group | tap_side | tap_neutral | tap_min | tap_max | tap_step_percent
63/25/38 MVA 110/20/10 kV | 63 | 25 | 38 | 110 | 20 | 10 | 10.4 | 10.4 | 10.4 | 0.28 | 0.32 | 0.35 | 35 | 0.89 | 0 | 0 | YN0yn0yn0 | hv | 0 | -10 | 10 | 1.2
63/25/38 MVA 110/10/10 kV | 63 | 25 | 38 | 110 | 10 | 10 | 10.4 | 10.4 | 10.4 | 0.28 | 0.32 | 0.35 | 35 | 0.89 | 0 | 0 | YN0yn0yn0 | hv | 0 | -10 | 10 | 1.2

## fuse_std_types
| fuse_type | i_rated_a | t_avg | t_min | t_total | x_avg | x_min | x_total
HV 100A | HV 100A | 100 | 0 | [10.0, 3.64, 0.854, 0.281, 0.1, 0.0531, 0.022, 0.01] | [10.0, 4.267, 1.21, 0.403, 0.1, 0.058, 0.022, 0.01] | 0 | [300.0, 350.0, 450.0, 550.0, 700.0, 850.0, 1200.0, 1752.0] | [600.0, 700.0, 900.0, 1150.0, 1665.0, 2000.0, 3000.0, 4313.0]
HV 10A | HV 10A | 10 | 0 | [10.0, 1675.0, 0.344, 0.156, 0.1, 0.0417, 0.0171, 0.01] | [10.0, 1.3, 0.3, 0.155, 0.1, 0.0555, 0.023, 0.01] | 0 | [30.0, 32.0, 35.0, 37.0, 39.0, 50.0, 70.0, 88.0] | [60.0, 70.0, 80.0, 87.0, 94.0, 110.0, 150.0, 216.0]
HV 125A | HV 125A | 125 | 0 | [10.0, 1.82, 0.344, 0.1, 0.0467, 0.0269, 0.01] | [10.0, 2.478, 0.426, 0.1, 0.0427, 0.0211, 0.01] | 0 | [375.0, 500.0, 700.0, 925.0, 1200.0, 1500.0, 2341.0] | [750.0, 1000.0, 1500.0, 2200.0, 3000.0, 4000.0, 5765.0]
HV 160A | HV 160A | 160 | 0 | [10.0, 4.15, 1.03, 0.198, 0.1, 0.051, 0.0172, 0.01] | [10.0, 2.3, 0.734, 0.274, 0.1, 0.046, 0.0177, 0.01] | 0 | [480.0, 550.0, 700.0, 1000.0, 1260.0, 1600.0, 2500.0, 3227.0] | [960.0, 1300.0, 1700.0, 2200.0, 2996.0, 4000.0, 6000.0, 7946.0]
HV 16A | HV 16A | 16 | 0 | [10.0, 0.352, 0.164, 0.1, 0.0649, 0.0342, 0.01] | [10.0, 2.34, 0.722, 0.181, 0.1, 0.055, 0.0296, 0.01] | 0 | [48.0, 60.0, 65.0, 71.0, 80.0, 100.0, 162.0] | [96.0, 110.0, 125.0, 150.0, 168.0, 200.0, 250.0, 398.0]
HV 200A | HV 200A | 200 | 0 | [10.0, 4.267, 1.21, 0.403, 0.1, 0.058, 0.022, 0.01] | [10.0, 3.73, 1.654, 0.328, 0.1, 0.0531, 0.019, 0.01] | 0 | [600.0, 700.0, 900.0, 1150.0, 1665.0, 2000.0, 3000.0, 4313.0] | [1200.0, 1500.0, 1800.0, 2700.0, 3960.0, 5000.0, 7500.0, 10620.0]
HV 20A | HV 20A | 20 | 0 | [10.0, 1.3, 0.3, 0.155, 0.1, 0.0555, 0.023, 0.01] | [10.0, 1.3, 0.161, 0.1, 0.0611, 0.0399, 0.0141, 0.01] | 0 | [60.0, 70.0, 80.0, 87.0, 94.0, 110.0, 150.0, 216.0] | [120.0, 150.0, 200.0, 223.0, 260.0, 300.0, 450.0, 532.0]
HV 25A | HV 25A | 25 | 0 | [10.0, 2.512, 0.833, 0.299, 0.1, 0.0372, 0.0223, 0.01] | [10.0, 3.125, 0.597, 0.198, 0.1, 0.0378, 0.022, 0.01] | 0 | [75.0, 82.0, 90.0, 100.0, 124.0, 170.0, 200.0, 289.0] | [150.0, 170.0, 210.0, 250.0, 294.0, 400.0, 500.0, 711.0]
HV 31.5A | HV 31.5A | 31.5 | 0 | [10.0, 2.34, 0.722, 0.181, 0.1, 0.055, 0.0296, 0.01] | [10.0, 2.84, 0.368, 0.164, 0.1, 0.0621, 0.0378, 0.0195, 0.01] | 0 | [95.0, 110.0, 125.0, 150.0, 165.0, 200.0, 250.0, 390.0] | [189.0, 220.0, 300.0, 350.0, 393.0, 450.0, 530.0, 700.0, 960.0]
HV 40A | HV 40A | 40 | 0 | [10.0, 1.3, 0.161, 0.1, 0.0611, 0.0399, 0.0141, 0.01] | [10.0, 2.05, 0.369, 0.198, 0.1, 0.051, 0.0298, 0.01] | 0 | [120.0, 150.0, 200.0, 223.0, 260.0, 300.0, 450.0, 532.0] | [240.0, 300.0, 400.0, 450.0, 530.0, 650.0, 800.0, 1311.0]
HV 50A | HV 50A | 50 | 0 | [10.0, 3.215, 0.597, 0.198, 0.1, 0.0378, 0.022, 0.01] | [10.0, 3.64, 0.854, 0.281, 0.1, 0.0531, 0.022, 0.01] | 0 | [150.0, 170.0, 210.0, 250.0, 294.0, 400.0, 500.0, 711.0] | [300.0, 350.0, 450.0, 550.0, 700.0, 850.0, 1200.0, 1752.0]
HV 6.3A | HV 6.3A | 6.3 | 0 | [10.0, 1.39, 0.344, 0.168, 0.1, 0.056, 0.0263, 0.01] | [10.0, 1.711, 0.516, 0.198, 0.1, 0.0634, 0.0303, 0.01] | 0 | [19.0, 19.5, 20.4, 20.8, 22.0, 25.0, 32.0, 48.0] | [38.0, 40.0, 43.0, 48.0, 53.0, 60.0, 75.0, 118.0]
HV 63A | HV 63A | 63 | 0 | [10.0, 2.84, 0.368, 0.164, 0.1, 0.0621, 0.0378, 0.0195, 0.01] | [10.0, 1.82, 0.344, 0.1, 0.0467, 0.0269, 0.01] | 0 | [189.0, 220.0, 300.0, 350.0, 393.0, 450.0, 530.0, 700.0, 961.0] | [378.0, 500.0, 700.0, 934.0, 1200.0, 1500.0, 2366.0]
HV 80A | HV 80A | 80 | 0 | [10.0, 2.05, 0.369, 0.198, 0.1, 0.051, 0.0298, 0.01] | [10.0, 4.15, 1.03, 0.198, 0.1, 0.051, 0.0172, 0.01] | 0 | [240.0, 300.0, 400.0, 450.0, 530.0, 650.0, 800.0, 1311.0] | [480.0, 550.0, 700.0, 1000.0, 1260.0, 1600.0, 2500.0, 3227.0]
Siemens NH-1-100 | Siemens NH-1-100 | 100 | [5400.0, 2000.0, 400.0, 20.0, 1.0, 0.2, 0.012, 0.004] | 0 | 0 | [150.0, 190.0, 250.0, 430.0, 900.0, 1250.0, 2700.0, 3600.0] | 0 | 0
Siemens NH-1-125 | Siemens NH-1-125 | 125 | [4800.0, 120.0, 7.0, 0.1, 0.004] | 0 | 0 | [180.0, 400.0, 740.0, 2000.0, 4250.0] | 0 | 0
Siemens NH-1-16 | Siemens NH-1-16 | 16 | [4000.0, 400.0, 2.0, 0.1, 0.04, 0.01] | 0 | 0 | [26.0, 35.0, 75.0, 150.0, 200.0, 300.0] | 0 | 0
Siemens NH-1-160 | Siemens NH-1-160 | 160 | [4800.0, 120.0, 7.0, 0.1, 0.004] | 0 | 0 | [210.0, 500.0, 900.0, 2300.0, 5000.0] | 0 | 0
Siemens NH-1-25 | Siemens NH-1-25 | 25 | [4000.0, 1000.0, 10.0, 0.2, 0.02, 0.01] | 0 | 0 | [40.0, 50.0, 100.0, 210.0, 400.0, 500.0] | 0 | 0
Siemens NH-1-50 | Siemens NH-1-50 | 50 | [4000.0, 40.0, 4.0, 1.0, 0.02, 0.01] | 0 | 0 | [86.0, 200.0, 300.0, 400.0, 1000.0, 1280.0] | 0 | 0
Siemens NH-1-63 | Siemens NH-1-63 | 63 | [4000.0, 100.0, 10.0, 2.0, 0.04, 0.01] | 0 | 0 | [100.0, 200.0, 300.0, 400.0, 1000.0, 1500.0] | 0 | 0
Siemens NH-1-80 | Siemens NH-1-80 | 80 | [4800.0, 120.0, 7.0, 0.1, 0.01] | 0 | 0 | [150.58, 250.0, 450.0, 1150.0, 2470.0] | 0 | 0
Siemens NH-2-1000 | Siemens NH-2-1000 | 1000 | [4800.0, 120.0, 7.0, 0.1, 0.004] | 0 | 0 | [1900.0, 3500.0, 8400.0, 24000.0, 52000.0] | 0 | 0
Siemens NH-2-200 | Siemens NH-2-200 | 200 | [4800.0, 120.0, 7.0, 0.1, 0.004] | 0 | 0 | [280.0, 650.0, 1200.0, 3000.0, 7000.0] | 0 | 0
Siemens NH-2-224 | Siemens NH-2-224 | 224 | [4800.0, 120.0, 7.0, 0.2, 0.04, 0.004] | 0 | 0 | [400.0, 750.0, 1453.0, 3025.0, 4315.0, 7600.0] | 0 | 0
Siemens NH-2-250 | Siemens NH-2-250 | 250 | [4800.0, 120.0, 7.0, 0.1, 0.004] | 0 | 0 | [450.0, 800.0, 1650.0, 4000.0, 8500.0] | 0 | 0
Siemens NH-2-315 | Siemens NH-2-315 | 315 | [4800.0, 120.0, 7.0, 0.1, 0.004] | 0 | 0 | [550.0, 920.0, 1900.0, 5000.0, 11000.0] | 0 | 0
Siemens NH-2-355 | Siemens NH-2-355 | 355 | [4800.0, 120.0, 6.0, 0.1, 0.004] | 0 | 0 | [650.0, 1116.27, 2350.0, 5840.0, 12790.0] | 0 | 0
Siemens NH-2-400 | Siemens NH-2-400 | 400 | [4800.0, 120.0, 7.0, 0.1, 0.004] | 0 | 0 | [720.0, 1350.0, 2800.0, 6500.0, 15000.0] | 0 | 0
Siemens NH-2-425 | Siemens NH-2-425 | 425 | [4800.0, 120.0, 7.0, 0.1, 0.004] | 0 | 0 | [850.0, 1500.0, 3050.0, 7500.0, 16500.0] | 0 | 0
Siemens NH-2-630 | Siemens NH-2-630 | 630 | [4800.0, 120.0, 7.0, 0.1, 0.004] | 0 | 0 | [1200.0, 2000.0, 4800.0, 12000.0, 26000.0] | 0 | 0

## res_bus
| vm_pu | va_degree | p_mw | q_mvar
0 | 0.99452 | -0.10486 | 0.0029533 | 0.00074018
1 | 0.99456 | -0.10414 | 0 | 0
2 | 0.9945 | -0.10538 | 0 | 0
3 | 0.99466 | -0.10216 | 0.012122 | 0.0030381
4 | 0.99448 | -0.10577 | 0.0021658 | 0.0005428
5 | 0.99477 | -0.10013 | 0 | 0
6 | 0.99527 | -0.090419 | 0.0018737 | 0.00046958
7 | 0.99469 | -0.10158 | 0.0036421 | 0.00091279
8 | 0.99781 | -0.041785 | 0 | 0
9 | 0.99591 | -0.078168 | 0 | 0
10 | 1 | 0 | -0.48214 | -0.12221
11 | 0.98617 | -0.26612 | 0.069546 | 0.01743
12 | 0.9863 | -0.26348 | 0 | 0
13 | 0.99468 | -0.10188 | 0.0049334 | 0.0012364
14 | 0.99534 | -0.089052 | 0.016032 | 0.0040179
15 | 0.98597 | -0.27009 | 0.01762 | 0.004416
16 | 0.98725 | -0.24513 | 0.031775 | 0.0079635
17 | 0.98948 | -0.20182 | 0 | 0
18 | 0.99433 | -0.10846 | 0.052203 | 0.013083
19 | 0.99728 | -0.051747 | 0.017761 | 0.0044514
20 | 0.98944 | -0.20262 | 0.0069562 | 0.0017434
21 | 0.98985 | -0.19465 | 0.021338 | 0.0053478
22 | 0.99078 | -0.17672 | 0 | 0
23 | 0.99336 | -0.12691 | 0 | 0
24 | 0.99137 | -0.16544 | 0 | 0
25 | 0.98833 | -0.22432 | 0.044176 | 0.011071
26 | 0.99244 | -0.14461 | 0 | 0
27 | 0.99202 | -0.15285 | 0.013914 | 0.0034871
28 | 0.99083 | -0.17592 | 0 | 0
29 | 0.99057 | -0.18095 | 0.042604 | 0.010678
30 | 0.98734 | -0.24353 | 0.04596 | 0.011519
31 | 0.98691 | -0.25195 | 0.027118 | 0.0067963
32 | 0.98665 | -0.25698 | 0.041178 | 0.01032
33 | 0.99998 | 149.9956 | 0 | 0

## res_line
| p_from_mw | q_from_mvar | p_to_mw | q_to_mvar | pl_mw | ql_mvar | i_from_ka | i_to_ka | i_ka | vm_from_pu | va_from_degree | vm_to_pu | va_to_degree | loading_percent
0 | -0.0051192 | -0.0012827 | 0.0051194 | 0.0012827 | 1.7387e-07 | 8.7181e-09 | 0.0076593 | 0.0076593 | 0.0076593 | 0.99452 | -0.10486 | 0.99456 | -0.10414 | 2.1042
1 | 0.0021659 | 0.00054255 | -0.0021658 | -0.00054269 | 5.4253e-08 | -1.4404e-07 | 0.0032405 | 0.0032406 | 0.0032406 | 0.99452 | -0.10486 | 0.9945 | -0.10538 | 0.89027
2 | -0.0051194 | -0.0012827 | 0.0051199 | 0.0012828 | 4.8364e-07 | 2.4205e-08 | 0.0076593 | 0.0076592 | 0.0076593 | 0.99456 | -0.10414 | 0.99466 | -0.10216 | 2.1042
3 | 0.0021658 | 0.00054269 | -0.0021658 | -0.0005428 | 3.9995e-08 | -1.0618e-07 | 0.0032406 | 0.0032406 | 0.0032406 | 0.9945 | -0.10538 | 0.99448 | -0.10577 | 0.89028
4 | -0.017242 | -0.0043209 | 0.017244 | 0.0043219 | 1.6661e-06 | 9.7965e-07 | 0.025794 | 0.025794 | 0.025794 | 0.99466 | -0.10216 | 0.99477 | -0.10013 | 7.0863
5 | -0.02582 | -0.0064713 | 0.025832 | 0.0064787 | 1.1952e-05 | 7.3718e-06 | 0.038623 | 0.038623 | 0.038623 | 0.99477 | -0.10013 | 0.99527 | -0.090419 | 10.6106
6 | 0.0085761 | 0.0021495 | -0.0085755 | -0.0021492 | 5.906e-07 | 2.5375e-07 | 0.012829 | 0.012829 | 0.012829 | 0.99477 | -0.10013 | 0.99469 | -0.10158 | 3.5243
7 | -0.027706 | -0.0069483 | 0.027707 | 0.0069494 | 1.8054e-06 | 1.119e-06 | 0.041424 | 0.041424 | 0.041424 | 0.99527 | -0.090419 | 0.99534 | -0.089052 | 11.3802
8 | 0.0049335 | 0.0012364 | -0.0049334 | -0.0012364 | 7.1539e-08 | 3.2217e-10 | 0.0073802 | 0.0073802 | 0.0073802 | 0.99469 | -0.10158 | 0.99468 | -0.10188 | 2.0275
9 | 0.25617 | 0.064906 | -0.25573 | -0.064621 | 0.0004469 | 0.00028559 | 0.38228 | 0.38228 | 0.38228 | 0.99781 | -0.041785 | 0.99591 | -0.078168 | 52.5106
10 | -0.25617 | -0.064906 | 0.25669 | 0.065236 | 0.00051536 | 0.00032934 | 0.38228 | 0.38228 | 0.38228 | 0.99781 | -0.041785 | 1 | 0 | 52.5106
11 | 0.21197 | 0.053639 | -0.21166 | -0.053443 | 0.00030772 | 0.00019651 | 0.31689 | 0.31689 | 0.31689 | 0.99591 | -0.078168 | 0.99433 | -0.10846 | 43.5284
12 | 0.043762 | 0.010982 | -0.043739 | -0.010967 | 2.2698e-05 | 1.4343e-05 | 0.065391 | 0.065391 | 0.065391 | 0.99591 | -0.078168 | 0.99534 | -0.089052 | 17.9644
13 | 0.2238 | 0.056974 | -0.22324 | -0.056618 | 0.00055689 | 0.00035571 | 0.33333 | 0.33333 | 0.33333 | 1 | 0 | 0.99728 | -0.051747 | 45.7868
14 | -0.069546 | -0.01743 | 0.069554 | 0.017435 | 8.7533e-06 | 5.5751e-06 | 0.10494 | 0.10494 | 0.10494 | 0.98617 | -0.26612 | 0.9863 | -0.26348 | 28.8286
15 | 0.017625 | 0.0044192 | -0.01762 | -0.004416 | 5.554e-06 | 3.2873e-06 | 0.026592 | 0.026592 | 0.026592 | 0.9863 | -0.26348 | 0.98597 | -0.27009 | 7.3055
16 | -0.08718 | -0.021855 | 0.087256 | 0.021903 | 7.6295e-05 | 4.8678e-05 | 0.13153 | 0.13153 | 0.13153 | 0.9863 | -0.26348 | 0.98725 | -0.24513 | 36.1341
17 | -0.11903 | -0.029867 | 0.11928 | 0.030024 | 0.00024636 | 0.00015741 | 0.17942 | 0.17942 | 0.17942 | 0.98725 | -0.24513 | 0.98948 | -0.20182 | 49.2913
18 | 0.0069564 | 0.0017435 | -0.0069562 | -0.0017434 | 2.6773e-07 | 8.7558e-08 | 0.010461 | 0.010461 | 0.010461 | 0.98948 | -0.20182 | 0.98944 | -0.20262 | 2.874
19 | -0.12623 | -0.031768 | 0.12628 | 0.031795 | 4.3266e-05 | 2.7649e-05 | 0.18988 | 0.18988 | 0.18988 | 0.98948 | -0.20182 | 0.98985 | -0.19465 | 52.1653
20 | 0.15946 | 0.040359 | -0.15902 | -0.040082 | 0.00043477 | 0.0002772 | 0.23877 | 0.23877 | 0.23877 | 0.99433 | -0.10846 | 0.99137 | -0.16544 | 32.7975
21 | 0.20548 | 0.052167 | -0.20474 | -0.051694 | 0.00074018 | 0.00047262 | 0.30683 | 0.30683 | 0.30683 | 0.99728 | -0.051747 | 0.99336 | -0.12691 | 42.1466
22 | -0.14761 | -0.037143 | 0.14774 | 0.037224 | 0.00012659 | 8.0663e-05 | 0.22196 | 0.22196 | 0.22196 | 0.98985 | -0.19465 | 0.99078 | -0.17672 | 30.4888
23 | -0.14774 | -0.037224 | 0.14809 | 0.037449 | 0.00035291 | 0.00022488 | 0.22196 | 0.22196 | 0.22196 | 0.99078 | -0.17672 | 0.99336 | -0.12691 | 30.4887
24 | 0.056645 | 0.014245 | -0.056597 | -0.014215 | 4.7849e-05 | 3.0395e-05 | 0.08487 | 0.08487 | 0.08487 | 0.99336 | -0.12691 | 0.99244 | -0.14461 | 23.3158
25 | 0.15902 | 0.040082 | -0.15857 | -0.039797 | 0.00044663 | 0.00028477 | 0.23877 | 0.23877 | 0.23877 | 0.99137 | -0.16544 | 0.98833 | -0.22432 | 32.7976
26 | 0.1144 | 0.028726 | -0.11429 | -0.028659 | 0.00010473 | 6.6907e-05 | 0.17226 | 0.17226 | 0.17226 | 0.98833 | -0.22432 | 0.98734 | -0.24353 | 47.3231
27 | 0.056597 | 0.014215 | -0.056575 | -0.014201 | 2.2237e-05 | 1.4126e-05 | 0.08487 | 0.08487 | 0.08487 | 0.99244 | -0.14461 | 0.99202 | -0.15285 | 23.3159
28 | 0.042661 | 0.010714 | -0.042614 | -0.010684 | 4.6913e-05 | 2.9631e-05 | 0.063999 | 0.063999 | 0.063999 | 0.99202 | -0.15285 | 0.99083 | -0.17592 | 17.5822
29 | 0.042614 | 0.010684 | -0.042604 | -0.010678 | 1.0204e-05 | 6.445e-06 | 0.063999 | 0.063999 | 0.063999 | 0.99083 | -0.17592 | 0.99057 | -0.18095 | 17.5822
30 | 0.068333 | 0.01714 | -0.068306 | -0.017123 | 2.744e-05 | 1.7473e-05 | 0.10299 | 0.10299 | 0.10299 | 0.98734 | -0.24353 | 0.98691 | -0.25195 | 28.2939
31 | 0.041188 | 0.010327 | -0.041178 | -0.01032 | 9.8655e-06 | 6.2268e-06 | 0.062103 | 0.062103 | 0.062103 | 0.98691 | -0.25195 | 0.98665 | -0.25698 | 17.0613

## res_trafo
| p_hv_mw | q_hv_mvar | p_lv_mw | q_lv_mvar | pl_mw | ql_mvar | i_hv_ka | i_lv_ka | vm_hv_pu | va_hv_degree | vm_lv_pu | va_lv_degree | loading_percent
0 | -1.2729e-15 | -1.3162e-15 | 0.00165 | 1.2699e-07 | 0.00165 | 1.2699e-07 | 5.2857e-17 | 0.0023815 | 0.99998 | 149.9956 | 1 | 0 | 0.2619

## res_ext_grid
| p_mw | q_mvar
0 | 0.48768 | 0.1236

## res_load
| p_mw | q_mvar
0 | 0.0029533 | 0.00074018
1 | 0.012122 | 0.0030381
2 | 0.0021658 | 0.0005428
3 | 0.0018737 | 0.00046958
4 | 0.0036421 | 0.00091279
5 | 0.0055417 | 0.0013889
6 | 0.069546 | 0.01743
7 | 0.0049334 | 0.0012364
8 | 0.016032 | 0.0040179
9 | 0.01762 | 0.004416
10 | 0.031775 | 0.0079635
11 | 0.052203 | 0.013083
12 | 0.017761 | 0.0044514
13 | 0.0069562 | 0.0017434
14 | 0.021338 | 0.0053478
15 | 0.044176 | 0.011071
16 | 0.013914 | 0.0034871
17 | 0.042604 | 0.010678
18 | 0.04596 | 0.011519
19 | 0.027118 | 0.0067963
20 | 0.041178 | 0.01032

## dtypes
| element | column | dtype
0 | bus | name | object
1 | bus | vn_kv | float64
2 | bus | type | object
3 | bus | zone | object
4 | bus | in_service | bool
5 | load | name | object
6 | load | bus | uint32
7 | load | p_mw | float64
8 | load | q_mvar | float64
9 | load | const_z_percent | float64
10 | load | const_i_percent | float64
11 | load | sn_mva | float64
12 | load | scaling | float64
13 | load | in_service | bool
14 | load | type | object
15 | ext_grid | name | object
16 | ext_grid | bus | uint32
17 | ext_grid | vm_pu | float64
18 | ext_grid | va_degree | float64
19 | ext_grid | slack_weight | float64
20 | ext_grid | in_service | bool
21 | line | name | object
22 | line | std_type | object
23 | line | from_bus | uint32
24 | line | to_bus | uint32
25 | line | length_km | float64
26 | line | r_ohm_per_km | float64
27 | line | x_ohm_per_km | float64
28 | line | c_nf_per_km | float64
29 | line | g_us_per_km | float64
30 | line | max_i_ka | float64
31 | line | df | float64
32 | line | parallel | uint32
33 | line | type | object
34 | line | in_service | bool
35 | trafo | name | object
36 | trafo | std_type | object
37 | trafo | hv_bus | uint32
38 | trafo | lv_bus | uint32
39 | trafo | sn_mva | float64
40 | trafo | vn_hv_kv | float64
41 | trafo | vn_lv_kv | float64
42 | trafo | vk_percent | float64
43 | trafo | vkr_percent | float64
44 | trafo | pfe_kw | float64
45 | trafo | i0_percent | float64
46 | trafo | shift_degree | float64
47 | trafo | tap_side | object
48 | trafo | tap_neutral | int32
49 | trafo | tap_min | int32
50 | trafo | tap_max | int32
51 | trafo | tap_step_percent | float64
52 | trafo | tap_step_degree | float64
53 | trafo | tap_pos | int32
54 | trafo | tap_phase_shifter | bool
55 | trafo | parallel | uint32
56 | trafo | df | float64
57 | trafo | in_service | bool
58 | line_geodata | coords | object
59 | bus_geodata | x | float64
60 | bus_geodata | y | float64
61 | bus_geodata | coords | object
62 | res_bus | vm_pu | float64
63 | res_bus | va_degree | float64
64 | res_bus | p_mw | float64
65 | res_bus | q_mvar | float64
66 | res_line | p_from_mw | float64
67 | res_line | q_from_mvar | float64
68 | res_line | p_to_mw | float64
69 | res_line | q_to_mvar | float64
70 | res_line | pl_mw | float64
71 | res_line | ql_mvar | float64
72 | res_line | i_from_ka | float64
73 | res_line | i_to_ka | float64
74 | res_line | i_ka | float64
75 | res_line | vm_from_pu | float64
76 | res_line | va_from_degree | float64
77 | res_line | vm_to_pu | float64
78 | res_line | va_to_degree | float64
79 | res_line | loading_percent | float64
80 | res_trafo | p_hv_mw | float64
81 | res_trafo | q_hv_mvar | float64
82 | res_trafo | p_lv_mw | float64
83 | res_trafo | q_lv_mvar | float64
84 | res_trafo | pl_mw | float64
85 | res_trafo | ql_mvar | float64
86 | res_trafo | i_hv_ka | float64
87 | res_trafo | i_lv_ka | float64
88 | res_trafo | vm_hv_pu | float64
89 | res_trafo | va_hv_degree | float64
90 | res_trafo | vm_lv_pu | float64
91 | res_trafo | va_lv_degree | float64
92 | res_trafo | loading_percent | float64
93 | res_ext_grid | p_mw | float64
94 | res_ext_grid | q_mvar | float64
95 | res_load | p_mw | float64
96 | res_load | q_mvar | float64

## parameters
| version | format_version | converged | OPF_converged | name | f_hz | sn_mva
0 | 2.14.6 | 2.14.0 | TRUE | FALSE |  | 50 | 1