## bus
| name | vn_kv | type | zone | in_service
0 | bus_LV_1704-9_0_3_node_0 | 0.4 | n |  | TRUE
1 | bus_LV_1704-9_0_3_node_1 | 0.4 | n |  | TRUE
2 | bus_LV_1704-9_0_3_node_2 | 0.4 | n |  | TRUE
3 | bus_LV_1704-9_0_3_node_3 | 0.4 | n |  | TRUE
4 | bus_LV_1704-9_0_3_node_4 | 0.4 | n |  | TRUE
5 | bus_LV_1704-9_0_3_node_5 | 0.4 | n |  | TRUE
6 | bus_LV_1704-9_0_3_node_6 | 0.4 | n |  | TRUE
7 | bus_LV_1704-9_0_3_node_7 | 0.4 | n |  | TRUE
8 | bus_LV_1704-9_0_3_node_20 | 0.4 | n |  | TRUE
9 | bus_LV_1704-9_0_3_node_10 | 0.4 | n |  | TRUE
10 | bus_LV_1704-9_0_3_node_8 | 0.4 | n |  | TRUE
11 | bus_LV_1704-9_0_3_node_22 | 0.4 | n |  | TRUE
12 | bus_LV_1704-9_0_3_node_21 | 0.4 | n |  | TRUE
13 | bus_LV_1704-9_0_3_node_26 | 0.4 | n |  | TRUE
14 | bus_LV_1704-9_0_3_node_12 | 0.4 | n |  | TRUE
15 | bus_LV_1704-9_0_3_node_23 | 0.4 | n |  | TRUE
16 | bus_LV_1704-9_0_3_node_13 | 0.4 | n |  | TRUE
17 | bus_LV_1704-9_0_3_node_14 | 0.4 | n |  | TRUE
18 | bus_LV_1704-9_0_3_node_28 | 0.4 | n |  | TRUE
19 | bus_LV_1704-9_0_3_node_27 | 0.4 | n |  | TRUE
20 | bus_LV_1704-9_0_3_node_15 | 0.4 | n |  | TRUE
21 | bus_LV_1704-9_0_3_node_24 | 0.4 | n |  | TRUE
22 | bus_LV_1704-9_0_3_node_16 | 0.4 | n |  | TRUE
23 | bus_LV_1704-9_0_3_node_25 | 0.4 | n |  | TRUE
24 | bus_LV_1704-9_0_3_node_17 | 0.4 | n |  | TRUE
25 | bus_LV_1704-9_0_3_node_18 | 0.4 | n |  | TRUE
26 | bus_LV_1704-9_0_3_node_19 | 0.4 | n |  | TRUE
27 | bus_MV_25_0_node_148 | 20 | n |  | TRUE

## load
| name | bus | p_mw | q_mvar | const_z_percent | const_i_percent | sn_mva | scaling | in_service | type
0 | LV_1704-9_0_3_load_0 | 0 | 0.072214 | 0.018099 | 0 | 0 |  | 1 | TRUE | wye
1 | LV_1704-9_0_3_load_5 | 5 | 0.074186 | 0.018593 | 0 | 0 |  | 1 | TRUE | wye
2 | LV_1704-9_0_3_load_6 | 6 | 0.033466 | 0.0083874 | 0 | 0 |  | 1 | TRUE | wye
3 | LV_1704-9_0_3_load_7 | 7 | 0.066082 | 0.016562 | 0 | 0 |  | 1 | TRUE | wye
4 | LV_1704-9_0_3_load_20 | 8 | 0.0086231 | 0.0021612 | 0 | 0 |  | 1 | TRUE | wye
5 | LV_1704-9_0_3_load_10 | 9 | 0.0028899 | 0.00072428 | 0 | 0 |  | 1 | TRUE | wye
6 | LV_1704-9_0_3_load_8 | 10 | 0.0073494 | 0.0018419 | 0 | 0 |  | 1 | TRUE | wye
7 | LV_1704-9_0_3_load_22 | 11 | 0.0069451 | 0.0017406 | 0 | 0 |  | 1 | TRUE | wye
8 | LV_1704-9_0_3_load_23 | 15 | 0.0024364 | 0.00061061 | 0 | 0 |  | 1 | TRUE | wye
9 | LV_1704-9_0_3_load_13 | 16 | 0.00341 | 0.00085463 | 0 | 0 |  | 1 | TRUE | wye
10 | LV_1704-9_0_3_load_14 | 17 | 0.0030606 | 0.00076705 | 0 | 0 |  | 1 | TRUE | wye
11 | LV_1704-9_0_3_load_28 | 18 | 0.022839 | 0.005724 | 0 | 0 |  | 1 | TRUE | wye
12 | LV_1704-9_0_3_load_27 | 19 | 0.0033423 | 0.00083766 | 0 | 0 |  | 1 | TRUE | wye
13 | LV_1704-9_0_3_load_15 | 20 | 0.0095526 | 0.0023941 | 0 | 0 |  | 1 | TRUE | wye
14 | LV_1704-9_0_3_load_24 | 21 | 0.010907 | 0.0027336 | 0 | 0 |  | 1 | TRUE | wye
15 | LV_1704-9_0_3_load_16 | 22 | 0.016603 | 0.0041611 | 0 | 0 |  | 1 | TRUE | wye
16 | LV_1704-9_0_3_load_25 | 23 | 0.0028525 | 0.00071491 | 0 | 0 |  | 1 | TRUE | wye
17 | LV_1704-9_0_3_load_17 | 24 | 0.038532 | 0.0096571 | 0 | 0 |  | 1 | TRUE | wye
18 | LV_1704-9_0_3_load_18 | 25 | 0.023642 | 0.0059253 | 0 | 0 |  | 1 | TRUE | wye
19 | LV_1704-9_0_3_load_19 | 26 | 0.0020736 | 0.00051968 | 0 | 0 |  | 1 | TRUE | wye

## ext_grid
| name | bus | vm_pu | va_degree | slack_weight | in_service
0 |  | 5 | 1 | 0 | 1 | TRUE

## line
| name | std_type | from_bus | to_bus | length_km | r_ohm_per_km | x_ohm_per_km | c_nf_per_km | g_us_per_km | max_i_ka | df | parallel | type | in_service
0 | LV_1704-9_0_3_line_0 |  | 0 | 1 | 0.021837 | 0.125 | 0.08 | 261 | 0 | 0.364 | 1 | 2 | cs | TRUE
1 | LV_1704-9_0_3_line_1 |  | 0 | 2 | 0.0097351 | 0.125 | 0.08 | 261 | 0 | 0.364 | 1 | 1 | cs | TRUE
2 | LV_1704-9_0_3_line_2 |  | 1 | 3 | 0.08355 | 0.125 | 0.08 | 261 | 0 | 0.364 | 1 | 1 | cs | TRUE
3 | LV_1704-9_0_3_line_3 |  | 1 | 4 | 0.07683 | 0.125 | 0.08 | 261 | 0 | 0.364 | 1 | 1 | cs | TRUE
4 | LV_1704-9_0_3_line_4 |  | 1 | 5 | 0.013302 | 0.125 | 0.08 | 261 | 0 | 0.364 | 1 | 2 | cs | TRUE
5 | LV_1704-9_0_3_line_5 |  | 2 | 6 | 0.022709 | 0.125 | 0.08 | 261 | 0 | 0.364 | 1 | 1 | cs | TRUE
6 | LV_1704-9_0_3_line_6 |  | 2 | 7 | 0.02062 | 0.125 | 0.08 | 261 | 0 | 0.364 | 1 | 1 | cs | TRUE
7 | LV_1704-9_0_3_line_7 |  | 3 | 8 | 0.033121 | 0.125 | 0.08 | 261 | 0 | 0.364 | 1 | 1 | cs | TRUE
8 | LV_1704-9_0_3_line_8 |  | 4 | 9 | 0.013827 | 0.125 | 0.08 | 261 | 0 | 0.364 | 1 | 1 | cs | TRUE
9 | LV_1704-9_0_3_line_9 |  | 4 | 10 | 0.028926 | 0.125 | 0.08 | 261 | 0 | 0.364 | 1 | 1 | cs | TRUE
10 | LV_1704-9_0_3_line_10 |  | 5 | 11 | 0.019867 | 0.125 | 0.08 | 261 | 0 | 0.364 | 1 | 1 | cs | TRUE
11 | LV_1704-9_0_3_line_11 |  | 6 | 12 | 0.034309 | 0.125 | 0.08 | 261 | 0 | 0.364 | 1 | 1 | cs | TRUE
12 | LV_1704-9_0_3_line_12 |  | 9 | 14 | 0.013347 | 0.125 | 0.08 | 261 | 0 | 0.364 | 1 | 1 | cs | TRUE
13 | LV_1704-9_0_3_line_13 |  | 11 | 15 | 0.0087713 | 0.125 | 0.08 | 261 | 0 | 0.364 | 1 | 1 | cs | TRUE
14 | LV_1704-9_0_3_line_14 |  | 12 | 13 | 0.062058 | 0.125 | 0.08 | 261 | 0 | 0.364 | 1 | 1 | cs | TRUE
15 | LV_1704-9_0_3_line_15 |  | 13 | 18 | 0.020133 | 0.125 | 0.08 | 261 | 0 | 0.364 | 1 | 1 | cs | TRUE
16 | LV_1704-9_0_3_line_16 |  | 13 | 19 | 0.013516 | 0.125 | 0.08 | 261 | 0 | 0.364 | 1 | 1 | cs | TRUE
17 | LV_1704-9_0_3_line_17 |  | 14 | 16 | 0.088073 | 0.125 | 0.08 | 261 | 0 | 0.364 | 1 | 1 | cs | TRUE
18 | LV_1704-9_0_3_line_18 |  | 14 | 17 | 0.040589 | 0.125 | 0.08 | 261 | 0 | 0.364 | 1 | 1 | cs | TRUE
19 | LV_1704-9_0_3_line_19 |  | 15 | 26 | 0.016521 | 0.125 | 0.08 | 261 | 0 | 0.364 | 1 | 1 | cs | TRUE
20 | LV_1704-9_0_3_line_20 |  | 16 | 20 | 0.093731 | 0.125 | 0.08 | 261 | 0 | 0.364 | 1 | 1 | cs | TRUE
21 | LV_1704-9_0_3_line_21 |  | 17 | 21 | 0.056166 | 0.125 | 0.08 | 261 | 0 | 0.364 | 1 | 1 | cs | TRUE
22 | LV_1704-9_0_3_line_22 |  | 20 | 22 | 0.0050485 | 0.125 | 0.08 | 261 | 0 | 0.364 | 1 | 1 | cs | TRUE
23 | LV_1704-9_0_3_line_23 |  | 21 | 23 | 0.01961 | 0.125 | 0.08 | 261 | 0 | 0.364 | 1 | 1 | cs | TRUE
24 | LV_1704-9_0_3_line_24 |  | 24 | 25 | 0.025318 | 0.125 | 0.08 | 261 | 0 | 0.364 | 1 | 1 | cs | TRUE
25 | LV_1704-9_0_3_line_25 |  | 25 | 26 | 0.035805 | 0.125 | 0.08 | 261 | 0 | 0.364 | 1 | 1 | cs | TRUE

## trafo
| name | std_type | hv_bus | lv_bus | sn_mva | vn_hv_kv | vn_lv_kv | vk_percent | vkr_percent | pfe_kw | i0_percent | shift_degree | tap_side | tap_neutral | tap_min | tap_max | tap_step_percent | tap_step_degree | tap_pos | tap_phase_shifter | parallel | df | in_service
0 | LV_1704-9_0_3_trafo_5 | 0.63 MVA 20/0.4 kV | 27 | 5 | 0.63 | 20 | 0.4 | 6 | 1.206 | 1.65 | 0.2619 | 150 | hv | 0 | -2 | 2 | 2.5 | 0 | 0 | FALSE | 1 | 1 | TRUE

## line_geodata
| x0 | y0 | x1 | y1 | x2 | y2 | x3 | y3 | x4 | y4 | x5 | y5 | x6 | y6 | x7 | y7 | x8 | y8 | x9 | y9 | x10 | y10
0 | 2687363.3495 | 1225983.1133 | 2687349.7762 | 1225971.973 | 2687345.9534 | 1225970.0535
1 | 2687337.2535 | 1225965.6849 | 2687345.9534 | 1225970.0535
2 | 2687363.3495 | 1225983.1133 | 2687365.5016 | 1225973.883 | 2687388.5886 | 1225911.2786 | 2687390.9503 | 1225904.3084
3 | 2687312.653 | 1226036.4174 | 2687316.7748 | 1226032.9643 | 2687323.3361 | 1226028.5798 | 2687337.3372 | 1226022.4588 | 2687342.171 | 1226019.0385 | 2687346.8775 | 1226014.4822 | 2687351.7559 | 1226007.5156 | 2687355.4807 | 1226001.6662 | 2687360.0157 | 1225994.3388 | 2687362.5185 | 1225989.1053 | 2687363.3495 | 1225983.1133
4 | 2687363.3495 | 1225983.1133 | 2687368.9267 | 1225989.9888 | 2687370.9877 | 1225993.9315
5 | 2687337.2535 | 1225965.6849 | 2687332.1136 | 1225963.0966 | 2687320.4007 | 1225953.8072 | 2687319.0096 | 1225952.364
6 | 2687337.2535 | 1225965.6849 | 2687347.3081 | 1225947.998 | 2687347.425 | 1225947.7493
7 | 2687390.9503 | 1225904.3084 | 2687399.3889 | 1225909.4136 | 2687409.3531 | 1225912.8512 | 2687422.0562 | 1225913.4617
8 | 2687312.653 | 1226036.4174 | 2687322.6737 | 1226045.9448
9 | 2687312.653 | 1226036.4174 | 2687296.8905 | 1226030.3264 | 2687287.4935 | 1226022.8198
10 | 2687370.9877 | 1225993.9315 | 2687371.8025 | 1225995.4904 | 2687374.8201 | 1226001.6612 | 2687378.27 | 1226012.3574
11 | 2687296.8613 | 1225926.4318 | 2687298.2678 | 1225929.777 | 2687305.9961 | 1225938.8633 | 2687319.0096 | 1225952.364
12 | 2687332.3465 | 1226055.1415 | 2687322.6737 | 1226045.9448
13 | 2687380.9625 | 1226020.7052 | 2687378.27 | 1226012.3574
14 | 2687258.415 | 1225941.5674 | 2687257.3439 | 1225934.4801 | 2687259.4038 | 1225918.6105 | 2687259.5784 | 1225918.0793 | 2687277.2105 | 1225921.2956 | 2687289.446 | 1225925.4668 | 2687296.8613 | 1225926.4318
15 | 2687258.415 | 1225941.5674 | 2687258.5556 | 1225944.9051 | 2687260.5247 | 1225961.5789
16 | 2687258.415 | 1225941.5674 | 2687245.2301 | 1225938.5963
17 | 2687332.3465 | 1226055.1415 | 2687329.6024 | 1226061.8392 | 2687303.5304 | 1226084.628 | 2687296.7351 | 1226090.4991 | 2687288.8362 | 1226094.0857 | 2687273.9147 | 1226095.2677 | 2687262.3626 | 1226102.4144 | 2687262.3626 | 1226102.4144
18 | 2687332.3465 | 1226055.1415 | 2687360.6674 | 1226066.0981 | 2687369.1749 | 1226071.766
19 | 2687380.9625 | 1226020.7052 | 2687383.086 | 1226027.2892 | 2687386.6357 | 1226036.2123
20 | 2687262.3626 | 1226102.4144 | 2687254.7941 | 1226118.1032 | 2687255.8576 | 1226145.3376 | 2687303.3419 | 1226133.0168
21 | 2687369.1749 | 1226071.766 | 2687415.9175 | 1226102.9071
22 | 2687308.2286 | 1226131.7489 | 2687303.3419 | 1226133.0168
23 | 2687415.9175 | 1226102.9071 | 2687432.2371 | 1226113.7797
24 | 2687408.1888 | 1226064.253 | 2687418.5813 | 1226071.0741 | 2687430.262 | 1226076.5168
25 | 2687386.6357 | 1226036.2123 | 2687388.5985 | 1226041.1464 | 2687395.8865 | 1226052.3167 | 2687407.4911 | 1226063.7951 | 2687408.1888 | 1226064.253

## bus_geodata
| x | y | coords
0 | 2687345.9534 | 1225970.0535
1 | 2687363.3495 | 1225983.1133
2 | 2687337.2535 | 1225965.6849
3 | 2687390.9503 | 1225904.3084
4 | 2687312.653 | 1226036.4174
5 | 2687370.9877 | 1225993.9315
6 | 2687319.0096 | 1225952.364
7 | 2687347.425 | 1225947.7493
8 | 2687422.0562 | 1225913.4617
9 | 2687322.6737 | 1226045.9448
10 | 2687287.4935 | 1226022.8198
11 | 2687378.27 | 1226012.3574
12 | 2687296.8613 | 1225926.4318
13 | 2687258.415 | 1225941.5674
14 | 2687332.3465 | 1226055.1415
15 | 2687380.9625 | 1226020.7052
16 | 2687262.3626 | 1226102.4144
17 | 2687369.1749 | 1226071.766
18 | 2687260.5247 | 1225961.5789
19 | 2687245.2301 | 1225938.5963
20 | 2687303.3419 | 1226133.0168
21 | 2687415.9175 | 1226102.9071
22 | 2687308.2286 | 1226131.7489
23 | 2687432.2371 | 1226113.7797
24 | 2687430.262 | 1226076.5168
25 | 2687408.1888 | 1226064.253
26 | 2687386.6357 | 1226036.2123
27 | 2687363.3495 | 1225983.1133

## line_std_types
| c_nf_per_km | r_ohm_per_km | x_ohm_per_km | max_i_ka | type | q_mm2 | alpha | voltage_rating
NAYY 4x50 SE | 210 | 0.642 | 0.083 | 0.142 | cs | 50 | 0.00403 | LV
NAYY 4x120 SE | 264 | 0.225 | 0.08 | 0.242 | cs | 120 | 0.00403 | LV
NAYY 4x150 SE | 261 | 0.208 | 0.08 | 0.27 | cs | 150 | 0.00403 | LV
NA2XS2Y 1x95 RM/25 12/20 kV | 216 | 0.313 | 0.132 | 0.252 | cs | 95 | 0.00403 | MV
NA2XS2Y 1x185 RM/25 12/20 kV | 273 | 0.161 | 0.117 | 0.362 | cs | 185 | 0.00403 | MV
NA2XS2Y 1x240 RM/25 12/20 kV | 304 | 0.122 | 0.112 | 0.421 | cs | 240 | 0.00403 | MV
NA2XS2Y 1x95 RM/25 6/10 kV | 315 | 0.313 | 0.123 | 0.249 | cs | 95 | 0.00403 | MV
NA2XS2Y 1x185 RM/25 6/10 kV | 406 | 0.161 | 0.11 | 0.358 | cs | 185 | 0.00403 | MV
NA2XS2Y 1x240 RM/25 6/10 kV | 456 | 0.122 | 0.105 | 0.416 | cs | 240 | 0.00403 | MV
NA2XS2Y 1x150 RM/25 12/20 kV | 250 | 0.206 | 0.116 | 0.319 | cs | 150 | 0.00403 | MV
NA2XS2Y 1x120 RM/25 12/20 kV | 230 | 0.253 | 0.119 | 0.283 | cs | 120 | 0.00403 | MV
NA2XS2Y 1x70 RM/25 12/20 kV | 190 | 0.443 | 0.132 | 0.22 | cs | 70 | 0.00403 | MV
NA2XS2Y 1x150 RM/25 6/10 kV | 360 | 0.206 | 0.11 | 0.315 | cs | 150 | 0.00403 | MV
NA2XS2Y 1x120 RM/25 6/10 kV | 340 | 0.253 | 0.113 | 0.28 | cs | 120 | 0.00403 | MV
NA2XS2Y 1x70 RM/25 6/10 kV | 280 | 0.443 | 0.123 | 0.217 | cs | 70 | 0.00403 | MV
N2XS(FL)2Y 1x120 RM/35 64/110 kV | 112 | 0.153 | 0.166 | 0.366 | cs | 120 | 0.00393 | HV
N2XS(FL)2Y 1x185 RM/35 64/110 kV | 125 | 0.099 | 0.156 | 0.457 | cs | 185 | 0.00393 | HV
N2XS(FL)2Y 1x240 RM/35 64/110 kV | 135 | 0.075 | 0.149 | 0.526 | cs | 240 | 0.00393 | HV
N2XS(FL)2Y 1x300 RM/35 64/110 kV | 144 | 0.06 | 0.144 | 0.588 | cs | 300 | 0.00393 | HV
15-AL1/3-ST1A 0.4 | 11 | 1.8769 | 0.35 | 0.105 | ol | 16 | 0.00403 | LV
24-AL1/4-ST1A 0.4 | 11.25 | 1.2012 | 0.335 | 0.14 | ol | 24 | 0.00403 | LV
48-AL1/8-ST1A 0.4 | 12.2 | 0.5939 | 0.3 | 0.21 | ol | 48 | 0.00403 | LV
94-AL1/15-ST1A 0.4 | 13.2 | 0.306 | 0.29 | 0.35 | ol | 94 | 0.00403 | LV
34-AL1/6-ST1A 10.0 | 9.7 | 0.8342 | 0.36 | 0.17 | ol | 34 | 0.00403 | MV
48-AL1/8-ST1A 10.0 | 10.1 | 0.5939 | 0.35 | 0.21 | ol | 48 | 0.00403 | MV
70-AL1/11-ST1A 10.0 | 10.4 | 0.4132 | 0.339 | 0.29 | ol | 70 | 0.00403 | MV
94-AL1/15-ST1A 10.0 | 10.75 | 0.306 | 0.33 | 0.35 | ol | 94 | 0.00403 | MV
122-AL1/20-ST1A 10.0 | 11.1 | 0.2376 | 0.323 | 0.41 | ol | 122 | 0.00403 | MV
149-AL1/24-ST1A 10.0 | 11.25 | 0.194 | 0.315 | 0.47 | ol | 149 | 0.00403 | MV
34-AL1/6-ST1A 20.0 | 9.15 | 0.8342 | 0.382 | 0.17 | ol | 34 | 0.00403 | MV
48-AL1/8-ST1A 20.0 | 9.5 | 0.5939 | 0.372 | 0.21 | ol | 48 | 0.00403 | MV
70-AL1/11-ST1A 20.0 | 9.7 | 0.4132 | 0.36 | 0.29 | ol | 70 | 0.00403 | MV
94-AL1/15-ST1A 20.0 | 10 | 0.306 | 0.35 | 0.35 | ol | 94 | 0.00403 | MV
122-AL1/20-ST1A 20.0 | 10.3 | 0.2376 | 0.344 | 0.41 | ol | 122 | 0.00403 | MV
149-AL1/24-ST1A 20.0 | 10.5 | 0.194 | 0.337 | 0.47 | ol | 149 | 0.00403 | MV
184-AL1/30-ST1A 20.0 | 10.75 | 0.1571 | 0.33 | 0.535 | ol | 184 | 0.00403 | MV
243-AL1/39-ST1A 20.0 | 11 | 0.1188 | 0.32 | 0.645 | ol | 243 | 0.00403 | MV
48-AL1/8-ST1A 110.0 | 8 | 0.5939 | 0.46 | 0.21 | ol | 48 | 0.00403 | HV
70-AL1/11-ST1A 110.0 | 8.4 | 0.4132 | 0.45 | 0.29 | ol | 70 | 0.00403 | HV
94-AL1/15-ST1A 110.0 | 8.65 | 0.306 | 0.44 | 0.35 | ol | 94 | 0.00403 | HV
122-AL1/20-ST1A 110.0 | 8.5 | 0.2376 | 0.43 | 0.41 | ol | 122 | 0.00403 | HV
149-AL1/24-ST1A 110.0 | 8.75 | 0.194 | 0.41 | 0.47 | ol | 149 | 0.00403 | HV
184-AL1/30-ST1A 110.0 | 8.8 | 0.1571 | 0.4 | 0.535 | ol | 184 | 0.00403 | HV
243-AL1/39-ST1A 110.0 | 9 | 0.1188 | 0.39 | 0.645 | ol | 243 | 0.00403 | HV
305-AL1/39-ST1A 110.0 | 9.2 | 0.0949 | 0.38 | 0.74 | ol | 305 | 0.00403 | HV
490-AL1/64-ST1A 110.0 | 9.75 | 0.059 | 0.37 | 0.96 | ol | 490 | 0.00403 | HV
679-AL1/86-ST1A 110.0 | 9.95 | 0.042 | 0.36 | 1.15 | ol | 679 | 0.00403 | HV
490-AL1/64-ST1A 220.0 | 10 | 0.059 | 0.285 | 0.96 | ol | 490 | 0.00403 | HV
679-AL1/86-ST1A 220.0 | 11.7 | 0.042 | 0.275 | 1.15 | ol | 679 | 0.00403 | HV
490-AL1/64-ST1A 380.0 | 11 | 0.059 | 0.253 | 0.96 | ol | 490 | 0.00403 | HV
679-AL1/86-ST1A 380.0 | 14.6 | 0.042 | 0.25 | 1.15 | ol | 679 | 0.00403 | HV

## trafo_std_types
| i0_percent | pfe_kw | vkr_percent | sn_mva | vn_lv_kv | vn_hv_kv | vk_percent | shift_degree | vector_group | tap_side | tap_neutral | tap_min | tap_max | tap_step_degree | tap_step_percent | tap_phase_shifter
160 MVA 380/110 kV | 0.06 | 60 | 0.25 | 160 | 110 | 380 | 12.2 | 0 | Yy0 | hv | 0 | -9 | 9 | 0 | 1.5 | FALSE
100 MVA 220/110 kV | 0.06 | 55 | 0.26 | 100 | 110 | 220 | 12 | 0 | Yy0 | hv | 0 | -9 | 9 | 0 | 1.5 | FALSE
63 MVA 110/20 kV | 0.04 | 22 | 0.32 | 63 | 20 | 110 | 18 | 150 | YNd5 | hv | 0 | -9 | 9 | 0 | 1.5 | FALSE
40 MVA 110/20 kV | 0.05 | 18 | 0.34 | 40 | 20 | 110 | 16.2 | 150 | YNd5 | hv | 0 | -9 | 9 | 0 | 1.5 | FALSE
25 MVA 110/20 kV | 0.07 | 14 | 0.41 | 25 | 20 | 110 | 12 | 150 | YNd5 | hv | 0 | -9 | 9 | 0 | 1.5 | FALSE
63 MVA 110/10 kV | 0.04 | 22 | 0.32 | 63 | 10 | 110 | 18 | 150 | YNd5 | hv | 0 | -9 | 9 | 0 | 1.5 | FALSE
40 MVA 110/10 kV | 0.05 | 18 | 0.34 | 40 | 10 | 110 | 16.2 | 150 | YNd5 | hv | 0 | -9 | 9 | 0 | 1.5 | FALSE
25 MVA 110/10 kV | 0.07 | 14 | 0.41 | 25 | 10 | 110 | 12 | 150 | YNd5 | hv | 0 | -9 | 9 | 0 | 1.5 | FALSE
0.25 MVA 20/0.4 kV | 0.32 | 0.8 | 1.44 | 0.25 | 0.4 | 20 | 6 | 150 | Yzn5 | hv | 0 | -2 | 2 | 0 | 2.5 | FALSE
0.4 MVA 20/0.4 kV | 0.3375 | 1.35 | 1.425 | 0.4 | 0.4 | 20 | 6 | 150 | Dyn5 | hv | 0 | -2 | 2 | 0 | 2.5 | FALSE
0.63 MVA 20/0.4 kV | 0.2619 | 1.65 | 1.206 | 0.63 | 0.4 | 20 | 6 | 150 | Dyn5 | hv | 0 | -2 | 2 | 0 | 2.5 | FALSE
0.25 MVA 10/0.4 kV | 0.24 | 0.6 | 1.2 | 0.25 | 0.4 | 10 | 4 | 150 | Dyn5 | hv | 0 | -2 | 2 | 0 | 2.5 | FALSE
0.4 MVA 10/0.4 kV | 0.2375 | 0.95 | 1.325 | 0.4 | 0.4 | 10 | 4 | 150 | Dyn5 | hv | 0 | -2 | 2 | 0 | 2.5 | FALSE
0.63 MVA 10/0.4 kV | 0.1873 | 1.18 | 1.0794 | 0.63 | 0.4 | 10 | 4 | 150 | Dyn5 | hv | 0 | -2 | 2 | 0 | 2.5 | FALSE

## trafo3w_std_types
| sn_hv_mva | sn_mv_mva | sn_lv_mva | vn_hv_kv | vn_mv_kv | vn_lv_kv | vk_hv_percent | vk_mv_percent | vk_lv_percent | vkr_hv_percent | vkr_mv_percent | vkr_lv_percent | pfe_kw | i0_percent | shift_mv_degree | shift_lv_degree | vector_group | tap_side | tap_neutral | tap_min | tap_max | tap_step_percent
63/25/38 MVA 110/20/10 kV | 63 | 25 | 38 | 110 | 20 | 10 | 10.4 | 10.4 | 10.4 | 0.28 | 0.32 | 0.35 | 35 | 0.89 | 0 | 0 | YN0yn0yn0 | hv | 0 | -10 | 10 | 1.2
63/25/38 MVA 110/10/10 kV | 63 | 25 | 38 | 110 | 10 | 10 | 10.4 | 10.4 | 10.4 | 0.28 | 0.32 | 0.35 | 35 | 0.89 | 0 | 0 | YN0yn0yn0 | hv | 0 | -10 | 10 | 1.2

## fuse_std_types
| fuse_type | i_rated_a | t_avg | t_min | t_total | x_avg | x_min | x_total
HV 100A | HV 100A | 100 | 0 | [10.0, 3.64, 0.854, 0.281, 0.1, 0.0531, 0.022, 0.01] | [10.0, 4.267, 1.21, 0.403, 0.1, 0.058, 0.022, 0.01] | 0 | [300.0, 350.0, 450.0, 550.0, 700.0, 850.0, 1200.0, 1752.0] | [600.0, 700.0, 900.0, 1150.0, 1665.0, 2000.0, 3000.0, 4313.0]
HV 10A | HV 10A | 10 | 0 | [10.0, 1675.0, 0.344, 0.156, 0.1, 0.0417, 0.0171, 0.01] | [10.0, 1.3, 0.3, 0.155, 0.1, 0.0555, 0.023, 0.01] | 0 | [30.0, 32.0, 35.0, 37.0, 39.0, 50.0, 70.0, 88.0] | [60.0, 70.0, 80.0, 87.0, 94.0, 110.0, 150.0, 216.0]
HV 125A | HV 125A | 125 | 0 | [10.0, 1.82, 0.344, 0.1, 0.0467, 0.0269, 0.01] | [10.0, 2.478, 0.426, 0.1, 0.0427, 0.0211, 0.01] | 0 | [375.0, 500.0, 700.0, 925.0, 1200.0, 1500.0, 2341.0] | [750.0, 1000.0, 1500.0, 2200.0, 3000.0, 4000.0, 5765.0]
HV 160A | HV 160A | 160 | 0 | [10.0, 4.15, 1.03, 0.198, 0.1, 0.051, 0.0172, 0.01] | [10.0, 2.3, 0.734, 0.274, 0.1, 0.046, 0.0177, 0.01] | 0 | [480.0, 550.0, 700.0, 1000.0, 1260.0, 1600.0, 2500.0, 3227.0] | [960.0, 1300.0, 1700.0, 2200.0, 2996.0, 4000.0, 6000.0, 7946.0]
HV 16A | HV 16A | 16 | 0 | [10.0, 0.352, 0.164, 0.1, 0.0649, 0.0342, 0.01] | [10.0, 2.34, 0.722, 0.181, 0.1, 0.055, 0.0296, 0.01] | 0 | [48.0, 60.0, 65.0, 71.0, 80.0, 100.0, 162.0] | [96.0, 110.0, 125.0, 150.0, 168.0, 200.0, 250.0, 398.0]
HV 200A | HV 200A | 200 | 0 | [10.0, 4.267, 1.21, 0.403, 0.1, 0.058, 0.022, 0.01] | [10.0, 3.73, 1.654, 0.328, 0.1, 0.0531, 0.019, 0.01] | 0 | [600.0, 700.0, 900.0, 1150.0, 1665.0, 2000.0, 3000.0, 4313.0] | [1200.0, 1500.0, 1800.0, 2700.0, 3960.0, 5000.0, 7500.0, 10620.0]
HV 20A | HV 20A | 20 | 0 | [10.0, 1.3, 0.3, 0.155, 0.1, 0.0555, 0.023, 0.01] | [10.0, 1.3, 0.161, 0.1, 0.0611, 0.0399, 0.0141, 0.01] | 0 | [60.0, 70.0, 80.0, 87.0, 94.0, 110.0, 150.0, 216.0] | [120.0, 150.0, 200.0, 223.0, 260.0, 300.0, 450.0, 532.0]
HV 25A | HV 25A | 25 | 0 | [10.0, 2.512, 0.833, 0.299, 0.1, 0.0372, 0.0223, 0.01] | [10.0, 3.125, 0.597, 0.198, 0.1, 0.0378, 0.022, 0.01] | 0 | [75.0, 82.0, 90.0, 100.0, 124.0, 170.0, 200.0, 289.0] | [150.0, 170.0, 210.0, 250.0, 294.0, 400.0, 500.0, 711.0]
HV 31.5A | HV 31.5A | 31.5 | 0 | [10.0, 2.34, 0.722, 0.181, 0.1, 0.055, 0.0296, 0.01] | [10.0, 2.84, 0.368, 0.164, 0.1, 0.0621, 0.0378, 0.0195, 0.01] | 0 | [95.0, 110.0, 125.0, 150.0, 165.0, 200.0, 250.0, 390.0] | [189.0, 220.0, 300.0, 350.0, 393.0, 450.0, 530.0, 700.0, 960.0]
HV 40A | HV 40A | 40 | 0 | [10.0, 1.3, 0.161, 0.1, 0.0611, 0.0399, 0.0141, 0.01] | [10.0, 2.05, 0.369, 0.198, 0.1, 0.051, 0.0298, 0.01] | 0 | [120.0, 150.0, 200.0, 223.0, 260.0, 300.0, 450.0, 532.0] | [240.0, 300.0, 400.0, 450.0, 530.0, 650.0, 800.0, 1311.0]
HV 50A | HV 50A | 50 | 0 | [10.0, 3.215, 0.597, 0.198, 0.1, 0.0378, 0.022, 0.01] | [10.0, 3.64, 0.854, 0.281, 0.1, 0.0531, 0.022, 0.01] | 0 | [150.0, 170.0, 210.0, 250.0, 294.0, 400.0, 500.0, 711.0] | [300.0, 350.0, 450.0, 550.0, 700.0, 850.0, 1200.0, 1752.0]
HV 6.3A | HV 6.3A | 6.3 | 0 | [10.0, 1.39, 0.344, 0.168, 0.1, 0.056, 0.0263, 0.01] | [10.0, 1.711, 0.516, 0.198, 0.1, 0.0634, 0.0303, 0.01] | 0 | [19.0, 19.5, 20.4, 20.8, 22.0, 25.0, 32.0, 48.0] | [38.0, 40.0, 43.0, 48.0, 53.0, 60.0, 75.0, 118.0]
HV 63A | HV 63A | 63 | 0 | [10.0, 2.84, 0.368, 0.164, 0.1, 0.0621, 0.0378, 0.0195, 0.01] | [10.0, 1.82, 0.344, 0.1, 0.0467, 0.0269, 0.01] | 0 | [189.0, 220.0, 300.0, 350.0, 393.0, 450.0, 530.0, 700.0, 961.0] | [378.0, 500.0, 700.0, 934.0, 1200.0, 1500.0, 2366.0]
HV 80A | HV 80A | 80 | 0 | [10.0, 2.05, 0.369, 0.198, 0.1, 0.051, 0.0298, 0.01] | [10.0, 4.15, 1.03, 0.198, 0.1, 0.051, 0.0172, 0.01] | 0 | [240.0, 300.0, 400.0, 450.0, 530.0, 650.0, 800.0, 1311.0] | [480.0, 550.0, 700.0, 1000.0, 1260.0, 1600.0, 2500.0, 3227.0]
Siemens NH-1-100 | Siemens NH-1-100 | 100 | [5400.0, 2000.0, 400.0, 20.0, 1.0, 0.2, 0.012, 0.004] | 0 | 0 | [150.0, 190.0, 250.0, 430.0, 900.0, 1250.0, 2700.0, 3600.0] | 0 | 0
Siemens NH-1-125 | Siemens NH-1-125 | 125 | [4800.0, 120.0, 7.0, 0.1, 0.004] | 0 | 0 | [180.0, 400.0, 740.0, 2000.0, 4250.0] | 0 | 0
Siemens NH-1-16 | Siemens NH-1-16 | 16 | [4000.0, 400.0, 2.0, 0.1, 0.04, 0.01] | 0 | 0 | [26.0, 35.0, 75.0, 150.0, 200.0, 300.0] | 0 | 0
Siemens NH-1-160 | Siemens NH-1-160 | 160 | [4800.0, 120.0, 7.0, 0.1, 0.004] | 0 | 0 | [210.0, 500.0, 900.0, 2300.0, 5000.0] | 0 | 0
Siemens NH-1-25 | Siemens NH-1-25 | 25 | [4000.0, 1000.0, 10.0, 0.2, 0.02, 0.01] | 0 | 0 | [40.0, 50.0, 100.0, 210.0, 400.0, 500.0] | 0 | 0
Siemens NH-1-50 | Siemens NH-1-50 | 50 | [4000.0, 40.0, 4.0, 1.0, 0.02, 0.01] | 0 | 0 | [86.0, 200.0, 300.0, 400.0, 1000.0, 1280.0] | 0 | 0
Siemens NH-1-63 | Siemens NH-1-63 | 63 | [4000.0, 100.0, 10.0, 2.0, 0.04, 0.01] | 0 | 0 | [100.0, 200.0, 300.0, 400.0, 1000.0, 1500.0] | 0 | 0
Siemens NH-1-80 | Siemens NH-1-80 | 80 | [4800.0, 120.0, 7.0, 0.1, 0.01] | 0 | 0 | [150.58, 250.0, 450.0, 1150.0, 2470.0] | 0 | 0
Siemens NH-2-1000 | Siemens NH-2-1000 | 1000 | [4800.0, 120.0, 7.0, 0.1, 0.004] | 0 | 0 | [1900.0, 3500.0, 8400.0, 24000.0, 52000.0] | 0 | 0
Siemens NH-2-200 | Siemens NH-2-200 | 200 | [4800.0, 120.0, 7.0, 0.1, 0.004] | 0 | 0 | [280.0, 650.0, 1200.0, 3000.0, 7000.0] | 0 | 0
Siemens NH-2-224 | Siemens NH-2-224 | 224 | [4800.0, 120.0, 7.0, 0.2, 0.04, 0.004] | 0 | 0 | [400.0, 750.0, 1453.0, 3025.0, 4315.0, 7600.0] | 0 | 0
Siemens NH-2-250 | Siemens NH-2-250 | 250 | [4800.0, 120.0, 7.0, 0.1, 0.004] | 0 | 0 | [450.0, 800.0, 1650.0, 4000.0, 8500.0] | 0 | 0
Siemens NH-2-315 | Siemens NH-2-315 | 315 | [4800.0, 120.0, 7.0, 0.1, 0.004] | 0 | 0 | [550.0, 920.0, 1900.0, 5000.0, 11000.0] | 0 | 0
Siemens NH-2-355 | Siemens NH-2-355 | 355 | [4800.0, 120.0, 6.0, 0.1, 0.004] | 0 | 0 | [650.0, 1116.27, 2350.0, 5840.0, 12790.0] | 0 | 0
Siemens NH-2-400 | Siemens NH-2-400 | 400 | [4800.0, 120.0, 7.0, 0.1, 0.004] | 0 | 0 | [720.0, 1350.0, 2800.0, 6500.0, 15000.0] | 0 | 0
Siemens NH-2-425 | Siemens NH-2-425 | 425 | [4800.0, 120.0, 7.0, 0.1, 0.004] | 0 | 0 | [850.0, 1500.0, 3050.0, 7500.0, 16500.0] | 0 | 0
Siemens NH-2-630 | Siemens NH-2-630 | 630 | [4800.0, 120.0, 7.0, 0.1, 0.004] | 0 | 0 | [1200.0, 2000.0, 4800.0, 12000.0, 26000.0] | 0 | 0

## res_bus
| vm_pu | va_degree | p_mw | q_mvar
0 | 0.99643 | -0.068428 | 0.072214 | 0.018099
1 | 0.9984 | -0.030562 | 0 | 0
2 | 0.99531 | -0.08994 | 0 | 0
3 | 0.99775 | -0.043171 | 0 | 0
4 | 0.99442 | -0.10695 | 0 | 0
5 | 1 | 0 | -0.34029 | -0.08557
6 | 0.99408 | -0.1138 | 0.033466 | 0.0083874
7 | 0.99407 | -0.11394 | 0.066082 | 0.016562
8 | 0.99749 | -0.048173 | 0.0086231 | 0.0021612
9 | 0.99379 | -0.11897 | 0.0028899 | 0.00072428
10 | 0.99423 | -0.1107 | 0.0073494 | 0.0018419
11 | 0.99867 | -0.025531 | 0.0069451 | 0.0017406
12 | 0.99326 | -0.12966 | 0 | 0
13 | 0.99177 | -0.15841 | 0 | 0
14 | 0.99323 | -0.12991 | 0 | 0
15 | 0.99813 | -0.035758 | 0.0024364 | 0.00061061
16 | 0.99084 | -0.17603 | 0.00341 | 0.00085463
17 | 0.9926 | -0.14198 | 0.0030606 | 0.00076705
18 | 0.99135 | -0.16656 | 0.022839 | 0.005724
19 | 0.99173 | -0.15921 | 0.0033423 | 0.00083766
20 | 0.98859 | -0.21966 | 0.0095526 | 0.0023941
21 | 0.9919 | -0.15566 | 0.010907 | 0.0027336
22 | 0.98851 | -0.22115 | 0.016603 | 0.0041611
23 | 0.99185 | -0.15665 | 0.0028525 | 0.00071491
24 | 0.99425 | -0.11063 | 0.038532 | 0.0096571
25 | 0.99514 | -0.093448 | 0.023642 | 0.0059253
26 | 0.99717 | -0.054347 | 0.0020736 | 0.00051968
27 | 0.99998 | 149.9956 | 0 | 0

## res_line
| p_from_mw | q_from_mvar | p_to_mw | q_to_mvar | pl_mw | ql_mvar | i_from_ka | i_to_ka | i_ka | vm_from_pu | va_from_degree | vm_to_pu | va_to_degree | loading_percent
0 | -0.19828 | -0.049823 | 0.19864 | 0.050053 | 0.0003591 | 0.00022926 | 0.29615 | 0.29615 | 0.29615 | 0.99643 | -0.068428 | 0.9984 | -0.030562 | 40.6797
1 | 0.12607 | 0.031725 | -0.12594 | -0.031642 | 0.00012945 | 8.2722e-05 | 0.18831 | 0.18831 | 0.18831 | 0.99643 | -0.068428 | 0.99531 | -0.08994 | 51.7329
2 | 0.0086304 | 0.0021643 | -0.0086252 | -0.002162 | 5.1842e-06 | 2.226e-06 | 0.012863 | 0.012864 | 0.012864 | 0.9984 | -0.030562 | 0.99775 | -0.043171 | 3.5339
3 | 0.057028 | 0.014443 | -0.056819 | -0.014311 | 0.00020839 | 0.00013237 | 0.085047 | 0.085047 | 0.085047 | 0.9984 | -0.030562 | 0.99442 | -0.10695 | 23.3647
4 | -0.2643 | -0.06666 | 0.26469 | 0.066908 | 0.00038729 | 0.00024752 | 0.39406 | 0.39406 | 0.39406 | 0.9984 | -0.030562 | 1 | 0 | 54.1289
5 | 0.05978 | 0.015032 | -0.059712 | -0.014989 | 6.8046e-05 | 4.3255e-05 | 0.08939 | 0.08939 | 0.08939 | 0.99531 | -0.08994 | 0.99408 | -0.1138 | 24.5578
6 | 0.066158 | 0.01661 | -0.066082 | -0.016562 | 7.5659e-05 | 4.8154e-05 | 0.098917 | 0.098917 | 0.098917 | 0.99531 | -0.08994 | 0.99407 | -0.11394 | 27.1751
7 | 0.0086252 | 0.002162 | -0.0086231 | -0.0021612 | 2.0552e-06 | 8.8289e-07 | 0.012864 | 0.012864 | 0.012864 | 0.99775 | -0.043171 | 0.99749 | -0.048173 | 3.534
8 | 0.049468 | 0.012469 | -0.04944 | -0.012451 | 2.8431e-05 | 1.8016e-05 | 0.074048 | 0.074048 | 0.074048 | 0.99442 | -0.10695 | 0.99379 | -0.11897 | 20.3429
9 | 0.0073507 | 0.0018424 | -0.0073494 | -0.0018419 | 1.3124e-06 | 4.6473e-07 | 0.010999 | 0.011 | 0.011 | 0.99442 | -0.10695 | 0.99423 | -0.1107 | 3.0218
10 | 0.073957 | 0.018662 | -0.073867 | -0.018604 | 9.0301e-05 | 5.7532e-05 | 0.11009 | 0.11009 | 0.11009 | 1 | 0 | 0.99867 | -0.025531 | 30.2457
11 | 0.026246 | 0.0066014 | -0.026226 | -0.0065892 | 1.9867e-05 | 1.227e-05 | 0.039296 | 0.039296 | 0.039296 | 0.99408 | -0.1138 | 0.99326 | -0.12966 | 10.7955
12 | 0.04655 | 0.011726 | -0.046526 | -0.011711 | 2.433e-05 | 1.5398e-05 | 0.069721 | 0.069721 | 0.069721 | 0.99379 | -0.11897 | 0.99323 | -0.12991 | 19.1541
13 | 0.066922 | 0.016864 | -0.066889 | -0.016843 | 3.2726e-05 | 2.083e-05 | 0.099746 | 0.099746 | 0.099746 | 0.99867 | -0.025531 | 0.99813 | -0.035758 | 27.4028
14 | 0.026226 | 0.0065892 | -0.02619 | -0.006567 | 3.5935e-05 | 2.2196e-05 | 0.039296 | 0.039296 | 0.039296 | 0.99326 | -0.12966 | 0.99177 | -0.15841 | 10.7956
15 | 0.022848 | 0.0057294 | -0.022839 | -0.005724 | 8.8726e-06 | 5.4188e-06 | 0.034281 | 0.034281 | 0.034281 | 0.99177 | -0.15841 | 0.99135 | -0.16656 | 9.4179
16 | 0.0033424 | 0.00083757 | -0.0033423 | -0.00083766 | 1.2746e-07 | -9.2825e-08 | 0.0050148 | 0.0050149 | 0.0050149 | 0.99177 | -0.15841 | 0.99173 | -0.15921 | 1.3777
17 | 0.029687 | 0.0074849 | -0.029621 | -0.0074442 | 6.5378e-05 | 4.0705e-05 | 0.044491 | 0.044492 | 0.044492 | 0.99323 | -0.12991 | 0.99084 | -0.17603 | 12.223
18 | 0.016839 | 0.0042261 | -0.016829 | -0.0042204 | 9.6888e-06 | 5.6758e-06 | 0.02523 | 0.02523 | 0.02523 | 0.99323 | -0.12991 | 0.9926 | -0.14198 | 6.9313
19 | 0.064453 | 0.016232 | -0.064396 | -0.016196 | 5.7233e-05 | 3.6414e-05 | 0.096114 | 0.096114 | 0.096114 | 0.99813 | -0.035758 | 0.99717 | -0.054347 | 26.405
20 | 0.026211 | 0.0065896 | -0.026157 | -0.0065559 | 5.4483e-05 | 3.3665e-05 | 0.039371 | 0.039371 | 0.039371 | 0.99084 | -0.17603 | 0.98859 | -0.21966 | 10.8162
21 | 0.013769 | 0.0034534 | -0.01376 | -0.0034483 | 8.9744e-06 | 5.0182e-06 | 0.020642 | 0.020642 | 0.020642 | 0.9926 | -0.14198 | 0.9919 | -0.15566 | 5.6709
22 | 0.016604 | 0.0041618 | -0.016603 | -0.0041611 | 1.1825e-06 | 6.921e-07 | 0.024993 | 0.024993 | 0.024993 | 0.98859 | -0.21966 | 0.98851 | -0.22115 | 6.8661
23 | 0.0028527 | 0.00071475 | -0.0028525 | -0.00071491 | 1.3467e-07 | -1.6691e-07 | 0.0042794 | 0.0042795 | 0.0042795 | 0.9919 | -0.15566 | 0.99185 | -0.15665 | 1.1757
24 | -0.038532 | -0.0096571 | 0.038564 | 0.009677 | 3.1574e-05 | 1.9879e-05 | 0.057669 | 0.057668 | 0.057669 | 0.99425 | -0.11063 | 0.99514 | -0.093448 | 15.843
25 | -0.062206 | -0.015602 | 0.062322 | 0.015676 | 0.00011618 | 7.3888e-05 | 0.09302 | 0.09302 | 0.09302 | 0.99514 | -0.093448 | 0.99717 | -0.054347 | 25.555

## res_trafo
| p_hv_mw | q_hv_mvar | p_lv_mw | q_lv_mvar | pl_mw | ql_mvar | i_hv_ka | i_lv_ka | vm_hv_pu | va_hv_degree | vm_lv_pu | va_lv_degree | loading_percent
0 | -1.2729e-15 | -1.3162e-15 | 0.00165 | 1.2699e-07 | 0.00165 | 1.2699e-07 | 5.2857e-17 | 0.0023815 | 0.99998 | 149.9956 | 1 | 0 | 0.2619

## res_ext_grid
| p_mw | q_mvar
0 | 0.41448 | 0.10416

## res_load
| p_mw | q_mvar
0 | 0.072214 | 0.018099
1 | 0.074186 | 0.018593
2 | 0.033466 | 0.0083874
3 | 0.066082 | 0.016562
4 | 0.0086231 | 0.0021612
5 | 0.0028899 | 0.00072428
6 | 0.0073494 | 0.0018419
7 | 0.0069451 | 0.0017406
8 | 0.0024364 | 0.00061061
9 | 0.00341 | 0.00085463
10 | 0.0030606 | 0.00076705
11 | 0.022839 | 0.005724
12 | 0.0033423 | 0.00083766
13 | 0.0095526 | 0.0023941
14 | 0.010907 | 0.0027336
15 | 0.016603 | 0.0041611
16 | 0.0028525 | 0.00071491
17 | 0.038532 | 0.0096571
18 | 0.023642 | 0.0059253
19 | 0.0020736 | 0.00051968

## dtypes
| element | column | dtype
0 | bus | name | object
1 | bus | vn_kv | float64
2 | bus | type | object
3 | bus | zone | object
4 | bus | in_service | bool
5 | load | name | object
6 | load | bus | uint32
7 | load | p_mw | float64
8 | load | q_mvar | float64
9 | load | const_z_percent | float64
10 | load | const_i_percent | float64
11 | load | sn_mva | float64
12 | load | scaling | float64
13 | load | in_service | bool
14 | load | type | object
15 | ext_grid | name | object
16 | ext_grid | bus | uint32
17 | ext_grid | vm_pu | float64
18 | ext_grid | va_degree | float64
19 | ext_grid | slack_weight | float64
20 | ext_grid | in_service | bool
21 | line | name | object
22 | line | std_type | object
23 | line | from_bus | uint32
24 | line | to_bus | uint32
25 | line | length_km | float64
26 | line | r_ohm_per_km | float64
27 | line | x_ohm_per_km | float64
28 | line | c_nf_per_km | float64
29 | line | g_us_per_km | float64
30 | line | max_i_ka | float64
31 | line | df | float64
32 | line | parallel | uint32
33 | line | type | object
34 | line | in_service | bool
35 | trafo | name | object
36 | trafo | std_type | object
37 | trafo | hv_bus | uint32
38 | trafo | lv_bus | uint32
39 | trafo | sn_mva | float64
40 | trafo | vn_hv_kv | float64
41 | trafo | vn_lv_kv | float64
42 | trafo | vk_percent | float64
43 | trafo | vkr_percent | float64
44 | trafo | pfe_kw | float64
45 | trafo | i0_percent | float64
46 | trafo | shift_degree | float64
47 | trafo | tap_side | object
48 | trafo | tap_neutral | int32
49 | trafo | tap_min | int32
50 | trafo | tap_max | int32
51 | trafo | tap_step_percent | float64
52 | trafo | tap_step_degree | float64
53 | trafo | tap_pos | int32
54 | trafo | tap_phase_shifter | bool
55 | trafo | parallel | uint32
56 | trafo | df | float64
57 | trafo | in_service | bool
58 | line_geodata | coords | object
59 | bus_geodata | x | float64
60 | bus_geodata | y | float64
61 | bus_geodata | coords | object
62 | res_bus | vm_pu | float64
63 | res_bus | va_degree | float64
64 | res_bus | p_mw | float64
65 | res_bus | q_mvar | float64
66 | res_line | p_from_mw | float64
67 | res_line | q_from_mvar | float64
68 | res_line | p_to_mw | float64
69 | res_line | q_to_mvar | float64
70 | res_line | pl_mw | float64
71 | res_line | ql_mvar | float64
72 | res_line | i_from_ka | float64
73 | res_line | i_to_ka | float64
74 | res_line | i_ka | float64
75 | res_line | vm_from_pu | float64
76 | res_line | va_from_degree | float64
77 | res_line | vm_to_pu | float64
78 | res_line | va_to_degree | float64
79 | res_line | loading_percent | float64
80 | res_trafo | p_hv_mw | float64
81 | res_trafo | q_hv_mvar | float64
82 | res_trafo | p_lv_mw | float64
83 | res_trafo | q_lv_mvar | float64
84 | res_trafo | pl_mw | float64
85 | res_trafo | ql_mvar | float64
86 | res_trafo | i_hv_ka | float64
87 | res_trafo | i_lv_ka | float64
88 | res_trafo | vm_hv_pu | float64
89 | res_trafo | va_hv_degree | float64
90 | res_trafo | vm_lv_pu | float64
91 | res_trafo | va_lv_degree | float64
92 | res_trafo | loading_percent | float64
93 | res_ext_grid | p_mw | float64
94 | res_ext_grid | q_mvar | float64
95 | res_load | p_mw | float64
96 | res_load | q_mvar | float64

## parameters
| version | format_version | converged | OPF_converged | name | f_hz | sn_mva
0 | 2.14.6 | 2.14.0 | TRUE | FALSE |  | 50 | 1