## bus
| name | vn_kv | type | zone | in_service
0 | bus_LV_1705-2_0_3_node_0 | 0.4 | n |  | TRUE
1 | bus_LV_1705-2_0_3_node_1 | 0.4 | n |  | TRUE
2 | bus_LV_1705-2_0_3_node_28 | 0.4 | n |  | TRUE
3 | bus_LV_1705-2_0_3_node_11 | 0.4 | n |  | TRUE
4 | bus_LV_1705-2_0_3_node_2 | 0.4 | n |  | TRUE
5 | bus_LV_1705-2_0_3_node_3 | 0.4 | n |  | TRUE
6 | bus_LV_1705-2_0_3_node_4 | 0.4 | n |  | TRUE
7 | bus_LV_1705-2_0_3_node_5 | 0.4 | n |  | TRUE
8 | bus_LV_1705-2_0_3_node_18 | 0.4 | n |  | TRUE
9 | bus_LV_1705-2_0_3_node_15 | 0.4 | n |  | TRUE
10 | bus_LV_1705-2_0_3_node_26 | 0.4 | n |  | TRUE
11 | bus_LV_1705-2_0_3_node_25 | 0.4 | n |  | TRUE
12 | bus_LV_1705-2_0_3_node_24 | 0.4 | n |  | TRUE
13 | bus_LV_1705-2_0_3_node_23 | 0.4 | n |  | TRUE
14 | bus_LV_1705-2_0_3_node_6 | 0.4 | n |  | TRUE
15 | bus_LV_1705-2_0_3_node_7 | 0.4 | n |  | TRUE
16 | bus_LV_1705-2_0_3_node_8 | 0.4 | n |  | TRUE
17 | bus_LV_1705-2_0_3_node_9 | 0.4 | n |  | TRUE
18 | bus_LV_1705-2_0_3_node_10 | 0.4 | n |  | TRUE
19 | bus_LV_1705-2_0_3_node_21 | 0.4 | n |  | TRUE
20 | bus_LV_1705-2_0_3_node_27 | 0.4 | n |  | TRUE
21 | bus_LV_1705-2_0_3_node_22 | 0.4 | n |  | TRUE
22 | bus_LV_1705-2_0_3_node_12 | 0.4 | n |  | TRUE
23 | bus_LV_1705-2_0_3_node_13 | 0.4 | n |  | TRUE
24 | bus_LV_1705-2_0_3_node_14 | 0.4 | n |  | TRUE
25 | bus_LV_1705-2_0_3_node_16 | 0.4 | n |  | TRUE
26 | bus_LV_1705-2_0_3_node_17 | 0.4 | n |  | TRUE
27 | bus_LV_1705-2_0_3_node_19 | 0.4 | n |  | TRUE
28 | bus_LV_1705-2_0_3_node_20 | 0.4 | n |  | TRUE
29 | bus_LV_1705-2_0_3_node_45 | 0.4 | n |  | TRUE
30 | bus_LV_1705-2_0_3_node_44 | 0.4 | n |  | TRUE
31 | bus_LV_1705-2_0_3_node_29 | 0.4 | n |  | TRUE
32 | bus_LV_1705-2_0_3_node_30 | 0.4 | n |  | TRUE
33 | bus_LV_1705-2_0_3_node_36 | 0.4 | n |  | TRUE
34 | bus_LV_1705-2_0_3_node_38 | 0.4 | n |  | TRUE
35 | bus_LV_1705-2_0_3_node_34 | 0.4 | n |  | TRUE
36 | bus_LV_1705-2_0_3_node_31 | 0.4 | n |  | TRUE
37 | bus_LV_1705-2_0_3_node_32 | 0.4 | n |  | TRUE
38 | bus_LV_1705-2_0_3_node_33 | 0.4 | n |  | TRUE
39 | bus_LV_1705-2_0_3_node_35 | 0.4 | n |  | TRUE
40 | bus_LV_1705-2_0_3_node_37 | 0.4 | n |  | TRUE
41 | bus_LV_1705-2_0_3_node_51 | 0.4 | n |  | TRUE
42 | bus_LV_1705-2_0_3_node_52 | 0.4 | n |  | TRUE
43 | bus_LV_1705-2_0_3_node_49 | 0.4 | n |  | TRUE
44 | bus_LV_1705-2_0_3_node_50 | 0.4 | n |  | TRUE
45 | bus_LV_1705-2_0_3_node_39 | 0.4 | n |  | TRUE
46 | bus_LV_1705-2_0_3_node_40 | 0.4 | n |  | TRUE
47 | bus_LV_1705-2_0_3_node_41 | 0.4 | n |  | TRUE
48 | bus_LV_1705-2_0_3_node_48 | 0.4 | n |  | TRUE
49 | bus_LV_1705-2_0_3_node_42 | 0.4 | n |  | TRUE
50 | bus_LV_1705-2_0_3_node_47 | 0.4 | n |  | TRUE
51 | bus_LV_1705-2_0_3_node_46 | 0.4 | n |  | TRUE
52 | bus_LV_1705-2_0_3_node_43 | 0.4 | n |  | TRUE
53 | bus_LV_1705-2_0_3_node_53 | 0.4 | n |  | TRUE
54 | bus_LV_1705-2_0_3_node_54 | 0.4 | n |  | TRUE
55 | bus_LV_1705-2_0_3_node_56 | 0.4 | n |  | TRUE
56 | bus_LV_1705-2_0_3_node_57 | 0.4 | n |  | TRUE
57 | bus_MV_222_1_node_23 | 20 | n |  | TRUE

## load
| name | bus | p_mw | q_mvar | const_z_percent | const_i_percent | sn_mva | scaling | in_service | type
0 | LV_1705-2_0_3_load_0 | 0 | 0.0025336 | 0.00063497 | 0 | 0 |  | 1 | TRUE | wye
1 | LV_1705-2_0_3_load_11 | 3 | 0.018404 | 0.0046125 | 0 | 0 |  | 1 | TRUE | wye
2 | LV_1705-2_0_3_load_2 | 4 | 0.0081656 | 0.0020465 | 0 | 0 |  | 1 | TRUE | wye
3 | LV_1705-2_0_3_load_3 | 5 | 0.0021246 | 0.00053248 | 0 | 0 |  | 1 | TRUE | wye
4 | LV_1705-2_0_3_load_4 | 6 | 0.0027272 | 0.00068351 | 0 | 0 |  | 1 | TRUE | wye
5 | LV_1705-2_0_3_load_5 | 7 | 0.0075286 | 0.0018868 | 0 | 0 |  | 1 | TRUE | wye
6 | LV_1705-2_0_3_load_18 | 8 | 0.00066615 | 0.00016695 | 0 | 0 |  | 1 | TRUE | wye
7 | LV_1705-2_0_3_load_15 | 9 | 0.0010802 | 0.00027073 | 0 | 0 |  | 1 | TRUE | wye
8 | LV_1705-2_0_3_load_26 | 10 | 0.019982 | 0.005008 | 0 | 0 |  | 1 | TRUE | wye
9 | LV_1705-2_0_3_load_25 | 11 | 0.026582 | 0.0066621 | 0 | 0 |  | 1 | TRUE | wye
10 | LV_1705-2_0_3_load_24 | 12 | 0.030535 | 0.0076527 | 0 | 0 |  | 1 | TRUE | wye
11 | LV_1705-2_0_3_load_6 | 14 | 0.00063205 | 0.00015841 | 0 | 0 |  | 1 | TRUE | wye
12 | LV_1705-2_0_3_load_7 | 15 | 0.0011442 | 0.00028676 | 0 | 0 |  | 1 | TRUE | wye
13 | LV_1705-2_0_3_load_9 | 17 | 0.0039531 | 0.00099074 | 0 | 0 |  | 1 | TRUE | wye
14 | LV_1705-2_0_3_load_21 | 19 | 0.027602 | 0.0069178 | 0 | 0 |  | 1 | TRUE | wye
15 | LV_1705-2_0_3_load_27 | 20 | 0.0010586 | 0.0002653 | 0 | 0 |  | 1 | TRUE | wye
16 | LV_1705-2_0_3_load_22 | 21 | 0.016379 | 0.0041051 | 0 | 0 |  | 1 | TRUE | wye
17 | LV_1705-2_0_3_load_12 | 22 | 0.0022111 | 0.00055415 | 0 | 0 |  | 1 | TRUE | wye
18 | LV_1705-2_0_3_load_13 | 23 | 0.090216 | 0.02261 | 0 | 0 |  | 1 | TRUE | wye
19 | LV_1705-2_0_3_load_16 | 25 | 0.0022556 | 0.0005653 | 0 | 0 |  | 1 | TRUE | wye
20 | LV_1705-2_0_3_load_20 | 28 | 0.00079251 | 0.00019862 | 0 | 0 |  | 1 | TRUE | wye
21 | LV_1705-2_0_3_load_45 | 29 | 0.00069075 | 0.00017312 | 0 | 0 |  | 1 | TRUE | wye
22 | LV_1705-2_0_3_load_44 | 30 | 0.00061556 | 0.00015427 | 0 | 0 |  | 1 | TRUE | wye
23 | LV_1705-2_0_3_load_29 | 31 | 0.00069939 | 0.00017528 | 0 | 0 |  | 1 | TRUE | wye
24 | LV_1705-2_0_3_load_30 | 32 | 0.0021522 | 0.00053938 | 0 | 0 |  | 1 | TRUE | wye
25 | LV_1705-2_0_3_load_38 | 34 | 0.00035718 | 8.9518e-05 | 0 | 0 |  | 1 | TRUE | wye
26 | LV_1705-2_0_3_load_31 | 36 | 0.00027701 | 6.9424e-05 | 0 | 0 |  | 1 | TRUE | wye
27 | LV_1705-2_0_3_load_32 | 37 | 0.0005856 | 0.00014677 | 0 | 0 |  | 1 | TRUE | wye
28 | LV_1705-2_0_3_load_35 | 39 | 0.0012086 | 0.0003029 | 0 | 0 |  | 1 | TRUE | wye
29 | LV_1705-2_0_3_load_37 | 40 | 0.00088382 | 0.00022151 | 0 | 0 |  | 1 | TRUE | wye
30 | LV_1705-2_0_3_load_51 | 41 | 0.0012503 | 0.00031336 | 0 | 0 |  | 1 | TRUE | wye
31 | LV_1705-2_0_3_load_49 | 43 | 0.0037154 | 0.00093117 | 0 | 0 |  | 1 | TRUE | wye
32 | LV_1705-2_0_3_load_50 | 44 | 0.0021832 | 0.00054716 | 0 | 0 |  | 1 | TRUE | wye
33 | LV_1705-2_0_3_load_39 | 45 | 0.002833 | 0.00071003 | 0 | 0 |  | 1 | TRUE | wye
34 | LV_1705-2_0_3_load_40 | 46 | 0.0010178 | 0.00025509 | 0 | 0 |  | 1 | TRUE | wye
35 | LV_1705-2_0_3_load_41 | 47 | 0.00073459 | 0.0001841 | 0 | 0 |  | 1 | TRUE | wye
36 | LV_1705-2_0_3_load_47 | 50 | 8.5907e-05 | 2.153e-05 | 0 | 0 |  | 1 | TRUE | wye
37 | LV_1705-2_0_3_load_46 | 51 | 0.00094721 | 0.00023739 | 0 | 0 |  | 1 | TRUE | wye
38 | LV_1705-2_0_3_load_43 | 52 | 0.0008758 | 0.0002195 | 0 | 0 |  | 1 | TRUE | wye
39 | LV_1705-2_0_3_load_53 | 53 | 0.0021756 | 0.00054527 | 0 | 0 |  | 1 | TRUE | wye
40 | LV_1705-2_0_3_load_54 | 54 | 0.0056814 | 0.0014239 | 0 | 0 |  | 1 | TRUE | wye
41 | LV_1705-2_0_3_load_56 | 55 | 0.0015946 | 0.00039964 | 0 | 0 |  | 1 | TRUE | wye
42 | LV_1705-2_0_3_load_57 | 56 | 0.0011658 | 0.00029217 | 0 | 0 |  | 1 | TRUE | wye

## ext_grid
| name | bus | vm_pu | va_degree | slack_weight | in_service
0 |  | 21 | 1 | 0 | 1 | TRUE

## line
| name | std_type | from_bus | to_bus | length_km | r_ohm_per_km | x_ohm_per_km | c_nf_per_km | g_us_per_km | max_i_ka | df | parallel | type | in_service
0 | LV_1705-2_0_3_line_0 |  | 0 | 1 | 0.042435 | 0.125 | 0.08 | 261 | 0 | 0.364 | 1 | 1 | cs | TRUE
1 | LV_1705-2_0_3_line_1 |  | 1 | 2 | 0.1234 | 0.125 | 0.08 | 261 | 0 | 0.364 | 1 | 1 | cs | TRUE
2 | LV_1705-2_0_3_line_2 |  | 2 | 3 | 0.077979 | 0.125 | 0.08 | 261 | 0 | 0.364 | 1 | 1 | cs | TRUE
3 | LV_1705-2_0_3_line_3 |  | 3 | 16 | 0.011971 | 0.125 | 0.08 | 261 | 0 | 0.364 | 1 | 1 | cs | TRUE
4 | LV_1705-2_0_3_line_4 |  | 4 | 5 | 0.010869 | 0.125 | 0.08 | 261 | 0 | 0.364 | 1 | 1 | cs | TRUE
5 | LV_1705-2_0_3_line_5 |  | 4 | 6 | 0.21063 | 0.125 | 0.08 | 261 | 0 | 0.364 | 1 | 1 | cs | TRUE
6 | LV_1705-2_0_3_line_6 |  | 5 | 7 | 0.10301 | 0.125 | 0.08 | 261 | 0 | 0.364 | 1 | 1 | cs | TRUE
7 | LV_1705-2_0_3_line_7 |  | 7 | 10 | 0.0045868 | 0.125 | 0.08 | 261 | 0 | 0.364 | 1 | 1 | cs | TRUE
8 | LV_1705-2_0_3_line_8 |  | 8 | 9 | 0.023784 | 0.125 | 0.08 | 261 | 0 | 0.364 | 1 | 1 | cs | TRUE
9 | LV_1705-2_0_3_line_9 |  | 9 | 23 | 0.033285 | 0.125 | 0.08 | 261 | 0 | 0.364 | 1 | 1 | cs | TRUE
10 | LV_1705-2_0_3_line_10 |  | 10 | 11 | 0.023076 | 0.125 | 0.08 | 261 | 0 | 0.364 | 1 | 1 | cs | TRUE
11 | LV_1705-2_0_3_line_11 |  | 11 | 12 | 0.11409 | 0.125 | 0.08 | 261 | 0 | 0.364 | 1 | 1 | cs | TRUE
12 | LV_1705-2_0_3_line_12 |  | 12 | 13 | 0.015939 | 0.125 | 0.08 | 261 | 0 | 0.364 | 1 | 1 | cs | TRUE
13 | LV_1705-2_0_3_line_13 |  | 13 | 20 | 0.052193 | 0.125 | 0.08 | 261 | 0 | 0.364 | 1 | 1 | cs | TRUE
14 | LV_1705-2_0_3_line_14 |  | 13 | 18 | 0.014582 | 0.125 | 0.08 | 261 | 0 | 0.364 | 1 | 1 | cs | TRUE
15 | LV_1705-2_0_3_line_15 |  | 14 | 15 | 0.016435 | 0.125 | 0.08 | 261 | 0 | 0.364 | 1 | 1 | cs | TRUE
16 | LV_1705-2_0_3_line_16 |  | 14 | 16 | 0.01174 | 0.125 | 0.08 | 261 | 0 | 0.364 | 1 | 1 | cs | TRUE
17 | LV_1705-2_0_3_line_17 |  | 15 | 17 | 0.0034744 | 0.125 | 0.08 | 261 | 0 | 0.364 | 1 | 1 | cs | TRUE
18 | LV_1705-2_0_3_line_18 |  | 16 | 18 | 0.025575 | 0.125 | 0.08 | 261 | 0 | 0.364 | 1 | 1 | cs | TRUE
19 | LV_1705-2_0_3_line_19 |  | 18 | 19 | 0.044954 | 0.125 | 0.08 | 261 | 0 | 0.364 | 1 | 2 | cs | TRUE
20 | LV_1705-2_0_3_line_20 |  | 19 | 21 | 0.012735 | 0.125 | 0.08 | 261 | 0 | 0.364 | 1 | 2 | cs | TRUE
21 | LV_1705-2_0_3_line_21 |  | 20 | 31 | 0.010999 | 0.125 | 0.08 | 261 | 0 | 0.364 | 1 | 1 | cs | TRUE
22 | LV_1705-2_0_3_line_22 |  | 21 | 26 | 0.049289 | 0.125 | 0.08 | 261 | 0 | 0.364 | 1 | 1 | cs | TRUE
23 | LV_1705-2_0_3_line_23 |  | 22 | 23 | 0.014956 | 0.125 | 0.08 | 261 | 0 | 0.364 | 1 | 1 | cs | TRUE
24 | LV_1705-2_0_3_line_24 |  | 22 | 24 | 0.0096616 | 0.125 | 0.08 | 261 | 0 | 0.364 | 1 | 1 | cs | TRUE
25 | LV_1705-2_0_3_line_25 |  | 24 | 25 | 0.015964 | 0.125 | 0.08 | 261 | 0 | 0.364 | 1 | 1 | cs | TRUE
26 | LV_1705-2_0_3_line_26 |  | 24 | 26 | 0.018964 | 0.125 | 0.08 | 261 | 0 | 0.364 | 1 | 1 | cs | TRUE
27 | LV_1705-2_0_3_line_27 |  | 25 | 27 | 0.14106 | 0.125 | 0.08 | 261 | 0 | 0.364 | 1 | 1 | cs | TRUE
28 | LV_1705-2_0_3_line_28 |  | 27 | 28 | 0.041276 | 0.125 | 0.08 | 261 | 0 | 0.364 | 1 | 1 | cs | TRUE
29 | LV_1705-2_0_3_line_29 |  | 28 | 29 | 0.17009 | 0.125 | 0.08 | 261 | 0 | 0.364 | 1 | 1 | cs | TRUE
30 | LV_1705-2_0_3_line_30 |  | 29 | 30 | 0.013332 | 0.125 | 0.08 | 261 | 0 | 0.364 | 1 | 1 | cs | TRUE
31 | LV_1705-2_0_3_line_31 |  | 30 | 52 | 0.046274 | 0.125 | 0.08 | 261 | 0 | 0.364 | 1 | 1 | cs | TRUE
32 | LV_1705-2_0_3_line_32 |  | 31 | 32 | 0.030631 | 0.125 | 0.08 | 261 | 0 | 0.364 | 1 | 1 | cs | TRUE
33 | LV_1705-2_0_3_line_33 |  | 32 | 33 | 0.01101 | 0.125 | 0.08 | 261 | 0 | 0.364 | 1 | 1 | cs | TRUE
34 | LV_1705-2_0_3_line_34 |  | 33 | 34 | 0.019648 | 0.125 | 0.08 | 261 | 0 | 0.364 | 1 | 1 | cs | TRUE
35 | LV_1705-2_0_3_line_35 |  | 33 | 35 | 0.025396 | 0.125 | 0.08 | 261 | 0 | 0.364 | 1 | 1 | cs | TRUE
36 | LV_1705-2_0_3_line_36 |  | 34 | 43 | 0.023731 | 0.125 | 0.08 | 261 | 0 | 0.364 | 1 | 1 | cs | TRUE
37 | LV_1705-2_0_3_line_37 |  | 35 | 40 | 0.018502 | 0.125 | 0.08 | 261 | 0 | 0.364 | 1 | 1 | cs | TRUE
38 | LV_1705-2_0_3_line_38 |  | 35 | 37 | 0.026996 | 0.125 | 0.08 | 261 | 0 | 0.364 | 1 | 1 | cs | TRUE
39 | LV_1705-2_0_3_line_39 |  | 36 | 37 | 0.0059926 | 0.125 | 0.08 | 261 | 0 | 0.364 | 1 | 1 | cs | TRUE
40 | LV_1705-2_0_3_line_40 |  | 36 | 38 | 0.010335 | 0.125 | 0.08 | 261 | 0 | 0.364 | 1 | 1 | cs | TRUE
41 | LV_1705-2_0_3_line_41 |  | 38 | 39 | 0.043428 | 0.125 | 0.08 | 261 | 0 | 0.364 | 1 | 1 | cs | TRUE
42 | LV_1705-2_0_3_line_42 |  | 39 | 41 | 0.003693 | 0.125 | 0.08 | 261 | 0 | 0.364 | 1 | 1 | cs | TRUE
43 | LV_1705-2_0_3_line_43 |  | 41 | 42 | 0.027669 | 0.125 | 0.08 | 261 | 0 | 0.364 | 1 | 1 | cs | TRUE
44 | LV_1705-2_0_3_line_44 |  | 42 | 53 | 0.01446 | 0.125 | 0.08 | 261 | 0 | 0.364 | 1 | 1 | cs | TRUE
45 | LV_1705-2_0_3_line_45 |  | 42 | 54 | 0.05428 | 0.125 | 0.08 | 261 | 0 | 0.364 | 1 | 1 | cs | TRUE
46 | LV_1705-2_0_3_line_46 |  | 43 | 44 | 0.0096439 | 0.125 | 0.08 | 261 | 0 | 0.364 | 1 | 1 | cs | TRUE
47 | LV_1705-2_0_3_line_47 |  | 45 | 46 | 0.024408 | 0.125 | 0.08 | 261 | 0 | 0.364 | 1 | 1 | cs | TRUE
48 | LV_1705-2_0_3_line_48 |  | 45 | 47 | 0.022914 | 0.125 | 0.08 | 261 | 0 | 0.364 | 1 | 1 | cs | TRUE
49 | LV_1705-2_0_3_line_49 |  | 46 | 48 | 0.77157 | 0.125 | 0.08 | 261 | 0 | 0.364 | 1 | 1 | cs | TRUE
50 | LV_1705-2_0_3_line_50 |  | 47 | 49 | 0.020811 | 0.125 | 0.08 | 261 | 0 | 0.364 | 1 | 1 | cs | TRUE
51 | LV_1705-2_0_3_line_51 |  | 48 | 50 | 0.013591 | 0.125 | 0.08 | 261 | 0 | 0.364 | 1 | 1 | cs | TRUE
52 | LV_1705-2_0_3_line_52 |  | 49 | 51 | 0.022853 | 0.125 | 0.08 | 261 | 0 | 0.364 | 1 | 1 | cs | TRUE
53 | LV_1705-2_0_3_line_53 |  | 49 | 52 | 0.0028241 | 0.125 | 0.08 | 261 | 0 | 0.364 | 1 | 1 | cs | TRUE
54 | LV_1705-2_0_3_line_54 |  | 53 | 55 | 0.031112 | 0.125 | 0.08 | 261 | 0 | 0.364 | 1 | 1 | cs | TRUE
55 | LV_1705-2_0_3_line_55 |  | 54 | 56 | 0.056425 | 0.125 | 0.08 | 261 | 0 | 0.364 | 1 | 1 | cs | TRUE

## trafo
| name | std_type | hv_bus | lv_bus | sn_mva | vn_hv_kv | vn_lv_kv | vk_percent | vkr_percent | pfe_kw | i0_percent | shift_degree | tap_side | tap_neutral | tap_min | tap_max | tap_step_percent | tap_step_degree | tap_pos | tap_phase_shifter | parallel | df | in_service
0 | LV_1705-2_0_3_trafo_22 | 0.63 MVA 20/0.4 kV | 57 | 21 | 0.63 | 20 | 0.4 | 6 | 1.206 | 1.65 | 0.2619 | 150 | hv | 0 | -2 | 2 | 2.5 | 0 | 0 | FALSE | 1 | 1 | TRUE

## line_geodata
| x0 | y0 | x1 | y1 | x2 | y2 | x3 | y3 | x4 | y4 | x5 | y5 | x6 | y6
0 | 2685960.8717 | 1228011.0049 | 2685982.4326 | 1228011.5168 | 2685998.3574 | 1228016.0612 | 2686002.6511 | 1228016.3999
1 | 2685927.9797 | 1227892.0695 | 2685960.8717 | 1228011.0049
2 | 2685927.9797 | 1227892.0695 | 2685913.2281 | 1227891.8008 | 2685887.8467 | 1227887.6426 | 2685873.6246 | 1227889.016 | 2685866.104 | 1227897.0686 | 2685855.6809 | 1227901.4434 | 2685854.7994 | 1227901.5978
3 | 2685843.0078 | 1227903.6621 | 2685854.7994 | 1227901.5978
4 | 2685640.0555 | 1227692.6968 | 2685648.5969 | 1227699.4186
5 | 2685640.0555 | 1227692.6968 | 2685513.73 | 1227524.1575
6 | 2685648.5969 | 1227699.4186 | 2685723.4666 | 1227758.338 | 2685729.4887 | 1227763.1906
7 | 2685733.0602 | 1227766.0686 | 2685729.4887 | 1227763.1906
8 | 2685876.9968 | 1227733.3234 | 2685868.3885 | 1227711.1518
9 | 2685876.9968 | 1227733.3234 | 2685878.8071 | 1227737.9862 | 2685888.4395 | 1227764.5791
10 | 2685733.0602 | 1227766.0686 | 2685751.0285 | 1227780.5477
11 | 2685814.2968 | 1227875.4909 | 2685751.0285 | 1227780.5477
12 | 2685817.2852 | 1227891.1157 | 2685814.6534 | 1227879.7032 | 2685814.2968 | 1227875.4909
13 | 2685817.2852 | 1227891.1157 | 2685800.802 | 1227902.6526 | 2685789.2845 | 1227909.8693 | 2685781.2955 | 1227919.4052 | 2685778.6671 | 1227924.8451
14 | 2685828.9246 | 1227882.2886 | 2685817.2852 | 1227891.1157
15 | 2685831.8249 | 1227922.7162 | 2685828.7143 | 1227911.0277 | 2685832.5716 | 1227909.04
16 | 2685843.0078 | 1227903.6621 | 2685832.5716 | 1227909.04
17 | 2685832.7184 | 1227926.0736 | 2685831.8249 | 1227922.7162
18 | 2685828.9246 | 1227882.2886 | 2685843.0078 | 1227903.6621
19 | 2685828.9246 | 1227882.2886 | 2685842.8821 | 1227865.6451 | 2685858.4917 | 1227848.4381
20 | 2685858.4917 | 1227848.4381 | 2685867.0481 | 1227839.0061
21 | 2685778.6671 | 1227924.8451 | 2685773.8818 | 1227934.7488
22 | 2685903.1814 | 1227805.596 | 2685876.6136 | 1227828.4616 | 2685867.0481 | 1227839.0061
23 | 2685893.533 | 1227778.6411 | 2685888.4395 | 1227764.5791
24 | 2685896.8233 | 1227787.7251 | 2685893.533 | 1227778.6411
25 | 2685896.8233 | 1227787.7251 | 2685911.3482 | 1227781.1013
26 | 2685896.8233 | 1227787.7251 | 2685903.1814 | 1227805.596
27 | 2685911.3482 | 1227781.1013 | 2686041.4318 | 1227726.5499
28 | 2686041.4318 | 1227726.5499 | 2686052.2478 | 1227707.1039 | 2686055.9457 | 1227695.6272 | 2686056.2852 | 1227688.6692
29 | 2686204.3092 | 1227604.8827 | 2686056.2852 | 1227688.6692
30 | 2686204.3092 | 1227604.8827 | 2686217.2921 | 1227607.9157
31 | 2686262.4982 | 1227617.7772 | 2686239.9131 | 1227613.2003 | 2686217.2921 | 1227607.9157
32 | 2685773.8818 | 1227934.7488 | 2685770.3903 | 1227941.9747 | 2685760.5208 | 1227962.3123
33 | 2685755.714 | 1227972.2175 | 2685760.5208 | 1227962.3123
34 | 2685755.714 | 1227972.2175 | 2685753.7461 | 1227970.4657 | 2685746.9374 | 1227964.3856 | 2685741.0569 | 1227959.1322
35 | 2685755.714 | 1227972.2175 | 2685750.5993 | 1227983.1958 | 2685742.1078 | 1227993.4361
36 | 2685722.9293 | 1227948.5731 | 2685722.9293 | 1227948.5731 | 2685726.0032 | 1227955.0886 | 2685734.1972 | 1227954.4506 | 2685740.8021 | 1227958.9045 | 2685741.0569 | 1227959.1322
37 | 2685742.1078 | 1227993.4361 | 2685733.3223 | 1227997.7792 | 2685725.094 | 1228000.6113
38 | 2685742.1078 | 1227993.4361 | 2685754.0748 | 1228007.0513 | 2685758.0285 | 1228014.9909
39 | 2685760.6997 | 1228020.3552 | 2685758.0285 | 1228014.9909
40 | 2685765.3066 | 1228029.6066 | 2685760.6997 | 1228020.3552
41 | 2685765.3066 | 1228029.6066 | 2685757.1699 | 1228032.0577 | 2685738.4365 | 1228033.0773 | 2685723.2701 | 1228038.6831
42 | 2685719.8061 | 1228039.9635 | 2685723.2701 | 1228038.6831
43 | 2685699.0964 | 1228057.8277 | 2685699.4703 | 1228056.5989 | 2685718.0252 | 1228040.6218 | 2685719.8061 | 1228039.9635
44 | 2685699.0964 | 1228057.8277 | 2685694.9162 | 1228071.6706
45 | 2685699.0964 | 1228057.8277 | 2685675.207 | 1228045.3639 | 2685662.3571 | 1228069.4901
46 | 2685722.9293 | 1227948.5731 | 2685723.4211 | 1227942.3203 | 2685722.4353 | 1227939.0959
47 | 2686308.4004 | 1227623.7156 | 2686331.7743 | 1227630.7451
48 | 2686308.4004 | 1227623.7156 | 2686296.073 | 1227620.0082 | 2686286.047 | 1227619.4646
49 | 2686331.7743 | 1227630.7451 | 2687095.8562 | 1227523.5276
50 | 2686265.266 | 1227618.3381 | 2686286.047 | 1227619.4646
51 | 2687095.8562 | 1227523.5276 | 2687109.4271 | 1227524.2713
52 | 2686265.266 | 1227618.3381 | 2686268.4047 | 1227610.4337 | 2686274.6896 | 1227602.4637 | 2686276.1076 | 1227598.5122
53 | 2686265.266 | 1227618.3381 | 2686262.4982 | 1227617.7772
54 | 2685681.433 | 1228099.5971 | 2685693.0322 | 1228077.9098 | 2685694.9162 | 1228071.6706
55 | 2685643.3729 | 1228121.1816 | 2685652.2794 | 1228107.121 | 2685654.0207 | 1228085.142 | 2685662.3571 | 1228069.4901

## bus_geodata
| x | y | coords
0 | 2686002.6511 | 1228016.3999
1 | 2685960.8717 | 1228011.0049
2 | 2685927.9797 | 1227892.0695
3 | 2685854.7994 | 1227901.5978
4 | 2685640.0555 | 1227692.6968
5 | 2685648.5969 | 1227699.4186
6 | 2685513.73 | 1227524.1575
7 | 2685729.4887 | 1227763.1906
8 | 2685868.3885 | 1227711.1518
9 | 2685876.9968 | 1227733.3234
10 | 2685733.0602 | 1227766.0686
11 | 2685751.0285 | 1227780.5477
12 | 2685814.2968 | 1227875.4909
13 | 2685817.2852 | 1227891.1157
14 | 2685832.5716 | 1227909.04
15 | 2685831.8249 | 1227922.7162
16 | 2685843.0078 | 1227903.6621
17 | 2685832.7184 | 1227926.0736
18 | 2685828.9246 | 1227882.2886
19 | 2685858.4917 | 1227848.4381
20 | 2685778.6671 | 1227924.8451
21 | 2685867.0481 | 1227839.0061
22 | 2685893.533 | 1227778.6411
23 | 2685888.4395 | 1227764.5791
24 | 2685896.8233 | 1227787.7251
25 | 2685911.3482 | 1227781.1013
26 | 2685903.1814 | 1227805.596
27 | 2686041.4318 | 1227726.5499
28 | 2686056.2852 | 1227688.6692
29 | 2686204.3092 | 1227604.8827
30 | 2686217.2921 | 1227607.9157
31 | 2685773.8818 | 1227934.7488
32 | 2685760.5208 | 1227962.3123
33 | 2685755.714 | 1227972.2175
34 | 2685741.0569 | 1227959.1322
35 | 2685742.1078 | 1227993.4361
36 | 2685760.6997 | 1228020.3552
37 | 2685758.0285 | 1228014.9909
38 | 2685765.3066 | 1228029.6066
39 | 2685723.2701 | 1228038.6831
40 | 2685725.094 | 1228000.6113
41 | 2685719.8061 | 1228039.9635
42 | 2685699.0964 | 1228057.8277
43 | 2685722.9293 | 1227948.5731
44 | 2685722.4353 | 1227939.0959
45 | 2686308.4004 | 1227623.7156
46 | 2686331.7743 | 1227630.7451
47 | 2686286.047 | 1227619.4646
48 | 2687095.8562 | 1227523.5276
49 | 2686265.266 | 1227618.3381
50 | 2687109.4271 | 1227524.2713
51 | 2686276.1076 | 1227598.5122
52 | 2686262.4982 | 1227617.7772
53 | 2685694.9163 | 1228071.6706
54 | 2685662.3571 | 1228069.4901
55 | 2685681.433 | 1228099.5971
56 | 2685643.3729 | 1228121.1816
57 | 2685903.1814 | 1227805.596

## line_std_types
| c_nf_per_km | r_ohm_per_km | x_ohm_per_km | max_i_ka | type | q_mm2 | alpha | voltage_rating
NAYY 4x50 SE | 210 | 0.642 | 0.083 | 0.142 | cs | 50 | 0.00403 | LV
NAYY 4x120 SE | 264 | 0.225 | 0.08 | 0.242 | cs | 120 | 0.00403 | LV
NAYY 4x150 SE | 261 | 0.208 | 0.08 | 0.27 | cs | 150 | 0.00403 | LV
NA2XS2Y 1x95 RM/25 12/20 kV | 216 | 0.313 | 0.132 | 0.252 | cs | 95 | 0.00403 | MV
NA2XS2Y 1x185 RM/25 12/20 kV | 273 | 0.161 | 0.117 | 0.362 | cs | 185 | 0.00403 | MV
NA2XS2Y 1x240 RM/25 12/20 kV | 304 | 0.122 | 0.112 | 0.421 | cs | 240 | 0.00403 | MV
NA2XS2Y 1x95 RM/25 6/10 kV | 315 | 0.313 | 0.123 | 0.249 | cs | 95 | 0.00403 | MV
NA2XS2Y 1x185 RM/25 6/10 kV | 406 | 0.161 | 0.11 | 0.358 | cs | 185 | 0.00403 | MV
NA2XS2Y 1x240 RM/25 6/10 kV | 456 | 0.122 | 0.105 | 0.416 | cs | 240 | 0.00403 | MV
NA2XS2Y 1x150 RM/25 12/20 kV | 250 | 0.206 | 0.116 | 0.319 | cs | 150 | 0.00403 | MV
NA2XS2Y 1x120 RM/25 12/20 kV | 230 | 0.253 | 0.119 | 0.283 | cs | 120 | 0.00403 | MV
NA2XS2Y 1x70 RM/25 12/20 kV | 190 | 0.443 | 0.132 | 0.22 | cs | 70 | 0.00403 | MV
NA2XS2Y 1x150 RM/25 6/10 kV | 360 | 0.206 | 0.11 | 0.315 | cs | 150 | 0.00403 | MV
NA2XS2Y 1x120 RM/25 6/10 kV | 340 | 0.253 | 0.113 | 0.28 | cs | 120 | 0.00403 | MV
NA2XS2Y 1x70 RM/25 6/10 kV | 280 | 0.443 | 0.123 | 0.217 | cs | 70 | 0.00403 | MV
N2XS(FL)2Y 1x120 RM/35 64/110 kV | 112 | 0.153 | 0.166 | 0.366 | cs | 120 | 0.00393 | HV
N2XS(FL)2Y 1x185 RM/35 64/110 kV | 125 | 0.099 | 0.156 | 0.457 | cs | 185 | 0.00393 | HV
N2XS(FL)2Y 1x240 RM/35 64/110 kV | 135 | 0.075 | 0.149 | 0.526 | cs | 240 | 0.00393 | HV
N2XS(FL)2Y 1x300 RM/35 64/110 kV | 144 | 0.06 | 0.144 | 0.588 | cs | 300 | 0.00393 | HV
15-AL1/3-ST1A 0.4 | 11 | 1.8769 | 0.35 | 0.105 | ol | 16 | 0.00403 | LV
24-AL1/4-ST1A 0.4 | 11.25 | 1.2012 | 0.335 | 0.14 | ol | 24 | 0.00403 | LV
48-AL1/8-ST1A 0.4 | 12.2 | 0.5939 | 0.3 | 0.21 | ol | 48 | 0.00403 | LV
94-AL1/15-ST1A 0.4 | 13.2 | 0.306 | 0.29 | 0.35 | ol | 94 | 0.00403 | LV
34-AL1/6-ST1A 10.0 | 9.7 | 0.8342 | 0.36 | 0.17 | ol | 34 | 0.00403 | MV
48-AL1/8-ST1A 10.0 | 10.1 | 0.5939 | 0.35 | 0.21 | ol | 48 | 0.00403 | MV
70-AL1/11-ST1A 10.0 | 10.4 | 0.4132 | 0.339 | 0.29 | ol | 70 | 0.00403 | MV
94-AL1/15-ST1A 10.0 | 10.75 | 0.306 | 0.33 | 0.35 | ol | 94 | 0.00403 | MV
122-AL1/20-ST1A 10.0 | 11.1 | 0.2376 | 0.323 | 0.41 | ol | 122 | 0.00403 | MV
149-AL1/24-ST1A 10.0 | 11.25 | 0.194 | 0.315 | 0.47 | ol | 149 | 0.00403 | MV
34-AL1/6-ST1A 20.0 | 9.15 | 0.8342 | 0.382 | 0.17 | ol | 34 | 0.00403 | MV
48-AL1/8-ST1A 20.0 | 9.5 | 0.5939 | 0.372 | 0.21 | ol | 48 | 0.00403 | MV
70-AL1/11-ST1A 20.0 | 9.7 | 0.4132 | 0.36 | 0.29 | ol | 70 | 0.00403 | MV
94-AL1/15-ST1A 20.0 | 10 | 0.306 | 0.35 | 0.35 | ol | 94 | 0.00403 | MV
122-AL1/20-ST1A 20.0 | 10.3 | 0.2376 | 0.344 | 0.41 | ol | 122 | 0.00403 | MV
149-AL1/24-ST1A 20.0 | 10.5 | 0.194 | 0.337 | 0.47 | ol | 149 | 0.00403 | MV
184-AL1/30-ST1A 20.0 | 10.75 | 0.1571 | 0.33 | 0.535 | ol | 184 | 0.00403 | MV
243-AL1/39-ST1A 20.0 | 11 | 0.1188 | 0.32 | 0.645 | ol | 243 | 0.00403 | MV
48-AL1/8-ST1A 110.0 | 8 | 0.5939 | 0.46 | 0.21 | ol | 48 | 0.00403 | HV
70-AL1/11-ST1A 110.0 | 8.4 | 0.4132 | 0.45 | 0.29 | ol | 70 | 0.00403 | HV
94-AL1/15-ST1A 110.0 | 8.65 | 0.306 | 0.44 | 0.35 | ol | 94 | 0.00403 | HV
122-AL1/20-ST1A 110.0 | 8.5 | 0.2376 | 0.43 | 0.41 | ol | 122 | 0.00403 | HV
149-AL1/24-ST1A 110.0 | 8.75 | 0.194 | 0.41 | 0.47 | ol | 149 | 0.00403 | HV
184-AL1/30-ST1A 110.0 | 8.8 | 0.1571 | 0.4 | 0.535 | ol | 184 | 0.00403 | HV
243-AL1/39-ST1A 110.0 | 9 | 0.1188 | 0.39 | 0.645 | ol | 243 | 0.00403 | HV
305-AL1/39-ST1A 110.0 | 9.2 | 0.0949 | 0.38 | 0.74 | ol | 305 | 0.00403 | HV
490-AL1/64-ST1A 110.0 | 9.75 | 0.059 | 0.37 | 0.96 | ol | 490 | 0.00403 | HV
679-AL1/86-ST1A 110.0 | 9.95 | 0.042 | 0.36 | 1.15 | ol | 679 | 0.00403 | HV
490-AL1/64-ST1A 220.0 | 10 | 0.059 | 0.285 | 0.96 | ol | 490 | 0.00403 | HV
679-AL1/86-ST1A 220.0 | 11.7 | 0.042 | 0.275 | 1.15 | ol | 679 | 0.00403 | HV
490-AL1/64-ST1A 380.0 | 11 | 0.059 | 0.253 | 0.96 | ol | 490 | 0.00403 | HV
679-AL1/86-ST1A 380.0 | 14.6 | 0.042 | 0.25 | 1.15 | ol | 679 | 0.00403 | HV

## trafo_std_types
| i0_percent | pfe_kw | vkr_percent | sn_mva | vn_lv_kv | vn_hv_kv | vk_percent | shift_degree | vector_group | tap_side | tap_neutral | tap_min | tap_max | tap_step_degree | tap_step_percent | tap_phase_shifter
160 MVA 380/110 kV | 0.06 | 60 | 0.25 | 160 | 110 | 380 | 12.2 | 0 | Yy0 | hv | 0 | -9 | 9 | 0 | 1.5 | FALSE
100 MVA 220/110 kV | 0.06 | 55 | 0.26 | 100 | 110 | 220 | 12 | 0 | Yy0 | hv | 0 | -9 | 9 | 0 | 1.5 | FALSE
63 MVA 110/20 kV | 0.04 | 22 | 0.32 | 63 | 20 | 110 | 18 | 150 | YNd5 | hv | 0 | -9 | 9 | 0 | 1.5 | FALSE
40 MVA 110/20 kV | 0.05 | 18 | 0.34 | 40 | 20 | 110 | 16.2 | 150 | YNd5 | hv | 0 | -9 | 9 | 0 | 1.5 | FALSE
25 MVA 110/20 kV | 0.07 | 14 | 0.41 | 25 | 20 | 110 | 12 | 150 | YNd5 | hv | 0 | -9 | 9 | 0 | 1.5 | FALSE
63 MVA 110/10 kV | 0.04 | 22 | 0.32 | 63 | 10 | 110 | 18 | 150 | YNd5 | hv | 0 | -9 | 9 | 0 | 1.5 | FALSE
40 MVA 110/10 kV | 0.05 | 18 | 0.34 | 40 | 10 | 110 | 16.2 | 150 | YNd5 | hv | 0 | -9 | 9 | 0 | 1.5 | FALSE
25 MVA 110/10 kV | 0.07 | 14 | 0.41 | 25 | 10 | 110 | 12 | 150 | YNd5 | hv | 0 | -9 | 9 | 0 | 1.5 | FALSE
0.25 MVA 20/0.4 kV | 0.32 | 0.8 | 1.44 | 0.25 | 0.4 | 20 | 6 | 150 | Yzn5 | hv | 0 | -2 | 2 | 0 | 2.5 | FALSE
0.4 MVA 20/0.4 kV | 0.3375 | 1.35 | 1.425 | 0.4 | 0.4 | 20 | 6 | 150 | Dyn5 | hv | 0 | -2 | 2 | 0 | 2.5 | FALSE
0.63 MVA 20/0.4 kV | 0.2619 | 1.65 | 1.206 | 0.63 | 0.4 | 20 | 6 | 150 | Dyn5 | hv | 0 | -2 | 2 | 0 | 2.5 | FALSE
0.25 MVA 10/0.4 kV | 0.24 | 0.6 | 1.2 | 0.25 | 0.4 | 10 | 4 | 150 | Dyn5 | hv | 0 | -2 | 2 | 0 | 2.5 | FALSE
0.4 MVA 10/0.4 kV | 0.2375 | 0.95 | 1.325 | 0.4 | 0.4 | 10 | 4 | 150 | Dyn5 | hv | 0 | -2 | 2 | 0 | 2.5 | FALSE
0.63 MVA 10/0.4 kV | 0.1873 | 1.18 | 1.0794 | 0.63 | 0.4 | 10 | 4 | 150 | Dyn5 | hv | 0 | -2 | 2 | 0 | 2.5 | FALSE

## trafo3w_std_types
| sn_hv_mva | sn_mv_mva | sn_lv_mva | vn_hv_kv | vn_mv_kv | vn_lv_kv | vk_hv_percent | vk_mv_percent | vk_lv_percent | vkr_hv_percent | vkr_mv_percent | vkr_lv_percent | pfe_kw | i0_percent | shift_mv_degree | shift_lv_degree | vector_group | tap_side | tap_neutral | tap_min | tap_max | tap_step_percent
63/25/38 MVA 110/20/10 kV | 63 | 25 | 38 | 110 | 20 | 10 | 10.4 | 10.4 | 10.4 | 0.28 | 0.32 | 0.35 | 35 | 0.89 | 0 | 0 | YN0yn0yn0 | hv | 0 | -10 | 10 | 1.2
63/25/38 MVA 110/10/10 kV | 63 | 25 | 38 | 110 | 10 | 10 | 10.4 | 10.4 | 10.4 | 0.28 | 0.32 | 0.35 | 35 | 0.89 | 0 | 0 | YN0yn0yn0 | hv | 0 | -10 | 10 | 1.2

## fuse_std_types
| fuse_type | i_rated_a | t_avg | t_min | t_total | x_avg | x_min | x_total
HV 100A | HV 100A | 100 | 0 | [10.0, 3.64, 0.854, 0.281, 0.1, 0.0531, 0.022, 0.01] | [10.0, 4.267, 1.21, 0.403, 0.1, 0.058, 0.022, 0.01] | 0 | [300.0, 350.0, 450.0, 550.0, 700.0, 850.0, 1200.0, 1752.0] | [600.0, 700.0, 900.0, 1150.0, 1665.0, 2000.0, 3000.0, 4313.0]
HV 10A | HV 10A | 10 | 0 | [10.0, 1675.0, 0.344, 0.156, 0.1, 0.0417, 0.0171, 0.01] | [10.0, 1.3, 0.3, 0.155, 0.1, 0.0555, 0.023, 0.01] | 0 | [30.0, 32.0, 35.0, 37.0, 39.0, 50.0, 70.0, 88.0] | [60.0, 70.0, 80.0, 87.0, 94.0, 110.0, 150.0, 216.0]
HV 125A | HV 125A | 125 | 0 | [10.0, 1.82, 0.344, 0.1, 0.0467, 0.0269, 0.01] | [10.0, 2.478, 0.426, 0.1, 0.0427, 0.0211, 0.01] | 0 | [375.0, 500.0, 700.0, 925.0, 1200.0, 1500.0, 2341.0] | [750.0, 1000.0, 1500.0, 2200.0, 3000.0, 4000.0, 5765.0]
HV 160A | HV 160A | 160 | 0 | [10.0, 4.15, 1.03, 0.198, 0.1, 0.051, 0.0172, 0.01] | [10.0, 2.3, 0.734, 0.274, 0.1, 0.046, 0.0177, 0.01] | 0 | [480.0, 550.0, 700.0, 1000.0, 1260.0, 1600.0, 2500.0, 3227.0] | [960.0, 1300.0, 1700.0, 2200.0, 2996.0, 4000.0, 6000.0, 7946.0]
HV 16A | HV 16A | 16 | 0 | [10.0, 0.352, 0.164, 0.1, 0.0649, 0.0342, 0.01] | [10.0, 2.34, 0.722, 0.181, 0.1, 0.055, 0.0296, 0.01] | 0 | [48.0, 60.0, 65.0, 71.0, 80.0, 100.0, 162.0] | [96.0, 110.0, 125.0, 150.0, 168.0, 200.0, 250.0, 398.0]
HV 200A | HV 200A | 200 | 0 | [10.0, 4.267, 1.21, 0.403, 0.1, 0.058, 0.022, 0.01] | [10.0, 3.73, 1.654, 0.328, 0.1, 0.0531, 0.019, 0.01] | 0 | [600.0, 700.0, 900.0, 1150.0, 1665.0, 2000.0, 3000.0, 4313.0] | [1200.0, 1500.0, 1800.0, 2700.0, 3960.0, 5000.0, 7500.0, 10620.0]
HV 20A | HV 20A | 20 | 0 | [10.0, 1.3, 0.3, 0.155, 0.1, 0.0555, 0.023, 0.01] | [10.0, 1.3, 0.161, 0.1, 0.0611, 0.0399, 0.0141, 0.01] | 0 | [60.0, 70.0, 80.0, 87.0, 94.0, 110.0, 150.0, 216.0] | [120.0, 150.0, 200.0, 223.0, 260.0, 300.0, 450.0, 532.0]
HV 25A | HV 25A | 25 | 0 | [10.0, 2.512, 0.833, 0.299, 0.1, 0.0372, 0.0223, 0.01] | [10.0, 3.125, 0.597, 0.198, 0.1, 0.0378, 0.022, 0.01] | 0 | [75.0, 82.0, 90.0, 100.0, 124.0, 170.0, 200.0, 289.0] | [150.0, 170.0, 210.0, 250.0, 294.0, 400.0, 500.0, 711.0]
HV 31.5A | HV 31.5A | 31.5 | 0 | [10.0, 2.34, 0.722, 0.181, 0.1, 0.055, 0.0296, 0.01] | [10.0, 2.84, 0.368, 0.164, 0.1, 0.0621, 0.0378, 0.0195, 0.01] | 0 | [95.0, 110.0, 125.0, 150.0, 165.0, 200.0, 250.0, 390.0] | [189.0, 220.0, 300.0, 350.0, 393.0, 450.0, 530.0, 700.0, 960.0]
HV 40A | HV 40A | 40 | 0 | [10.0, 1.3, 0.161, 0.1, 0.0611, 0.0399, 0.0141, 0.01] | [10.0, 2.05, 0.369, 0.198, 0.1, 0.051, 0.0298, 0.01] | 0 | [120.0, 150.0, 200.0, 223.0, 260.0, 300.0, 450.0, 532.0] | [240.0, 300.0, 400.0, 450.0, 530.0, 650.0, 800.0, 1311.0]
HV 50A | HV 50A | 50 | 0 | [10.0, 3.215, 0.597, 0.198, 0.1, 0.0378, 0.022, 0.01] | [10.0, 3.64, 0.854, 0.281, 0.1, 0.0531, 0.022, 0.01] | 0 | [150.0, 170.0, 210.0, 250.0, 294.0, 400.0, 500.0, 711.0] | [300.0, 350.0, 450.0, 550.0, 700.0, 850.0, 1200.0, 1752.0]
HV 6.3A | HV 6.3A | 6.3 | 0 | [10.0, 1.39, 0.344, 0.168, 0.1, 0.056, 0.0263, 0.01] | [10.0, 1.711, 0.516, 0.198, 0.1, 0.0634, 0.0303, 0.01] | 0 | [19.0, 19.5, 20.4, 20.8, 22.0, 25.0, 32.0, 48.0] | [38.0, 40.0, 43.0, 48.0, 53.0, 60.0, 75.0, 118.0]
HV 63A | HV 63A | 63 | 0 | [10.0, 2.84, 0.368, 0.164, 0.1, 0.0621, 0.0378, 0.0195, 0.01] | [10.0, 1.82, 0.344, 0.1, 0.0467, 0.0269, 0.01] | 0 | [189.0, 220.0, 300.0, 350.0, 393.0, 450.0, 530.0, 700.0, 961.0] | [378.0, 500.0, 700.0, 934.0, 1200.0, 1500.0, 2366.0]
HV 80A | HV 80A | 80 | 0 | [10.0, 2.05, 0.369, 0.198, 0.1, 0.051, 0.0298, 0.01] | [10.0, 4.15, 1.03, 0.198, 0.1, 0.051, 0.0172, 0.01] | 0 | [240.0, 300.0, 400.0, 450.0, 530.0, 650.0, 800.0, 1311.0] | [480.0, 550.0, 700.0, 1000.0, 1260.0, 1600.0, 2500.0, 3227.0]
Siemens NH-1-100 | Siemens NH-1-100 | 100 | [5400.0, 2000.0, 400.0, 20.0, 1.0, 0.2, 0.012, 0.004] | 0 | 0 | [150.0, 190.0, 250.0, 430.0, 900.0, 1250.0, 2700.0, 3600.0] | 0 | 0
Siemens NH-1-125 | Siemens NH-1-125 | 125 | [4800.0, 120.0, 7.0, 0.1, 0.004] | 0 | 0 | [180.0, 400.0, 740.0, 2000.0, 4250.0] | 0 | 0
Siemens NH-1-16 | Siemens NH-1-16 | 16 | [4000.0, 400.0, 2.0, 0.1, 0.04, 0.01] | 0 | 0 | [26.0, 35.0, 75.0, 150.0, 200.0, 300.0] | 0 | 0
Siemens NH-1-160 | Siemens NH-1-160 | 160 | [4800.0, 120.0, 7.0, 0.1, 0.004] | 0 | 0 | [210.0, 500.0, 900.0, 2300.0, 5000.0] | 0 | 0
Siemens NH-1-25 | Siemens NH-1-25 | 25 | [4000.0, 1000.0, 10.0, 0.2, 0.02, 0.01] | 0 | 0 | [40.0, 50.0, 100.0, 210.0, 400.0, 500.0] | 0 | 0
Siemens NH-1-50 | Siemens NH-1-50 | 50 | [4000.0, 40.0, 4.0, 1.0, 0.02, 0.01] | 0 | 0 | [86.0, 200.0, 300.0, 400.0, 1000.0, 1280.0] | 0 | 0
Siemens NH-1-63 | Siemens NH-1-63 | 63 | [4000.0, 100.0, 10.0, 2.0, 0.04, 0.01] | 0 | 0 | [100.0, 200.0, 300.0, 400.0, 1000.0, 1500.0] | 0 | 0
Siemens NH-1-80 | Siemens NH-1-80 | 80 | [4800.0, 120.0, 7.0, 0.1, 0.01] | 0 | 0 | [150.58, 250.0, 450.0, 1150.0, 2470.0] | 0 | 0
Siemens NH-2-1000 | Siemens NH-2-1000 | 1000 | [4800.0, 120.0, 7.0, 0.1, 0.004] | 0 | 0 | [1900.0, 3500.0, 8400.0, 24000.0, 52000.0] | 0 | 0
Siemens NH-2-200 | Siemens NH-2-200 | 200 | [4800.0, 120.0, 7.0, 0.1, 0.004] | 0 | 0 | [280.0, 650.0, 1200.0, 3000.0, 7000.0] | 0 | 0
Siemens NH-2-224 | Siemens NH-2-224 | 224 | [4800.0, 120.0, 7.0, 0.2, 0.04, 0.004] | 0 | 0 | [400.0, 750.0, 1453.0, 3025.0, 4315.0, 7600.0] | 0 | 0
Siemens NH-2-250 | Siemens NH-2-250 | 250 | [4800.0, 120.0, 7.0, 0.1, 0.004] | 0 | 0 | [450.0, 800.0, 1650.0, 4000.0, 8500.0] | 0 | 0
Siemens NH-2-315 | Siemens NH-2-315 | 315 | [4800.0, 120.0, 7.0, 0.1, 0.004] | 0 | 0 | [550.0, 920.0, 1900.0, 5000.0, 11000.0] | 0 | 0
Siemens NH-2-355 | Siemens NH-2-355 | 355 | [4800.0, 120.0, 6.0, 0.1, 0.004] | 0 | 0 | [650.0, 1116.27, 2350.0, 5840.0, 12790.0] | 0 | 0
Siemens NH-2-400 | Siemens NH-2-400 | 400 | [4800.0, 120.0, 7.0, 0.1, 0.004] | 0 | 0 | [720.0, 1350.0, 2800.0, 6500.0, 15000.0] | 0 | 0
Siemens NH-2-425 | Siemens NH-2-425 | 425 | [4800.0, 120.0, 7.0, 0.1, 0.004] | 0 | 0 | [850.0, 1500.0, 3050.0, 7500.0, 16500.0] | 0 | 0
Siemens NH-2-630 | Siemens NH-2-630 | 630 | [4800.0, 120.0, 7.0, 0.1, 0.004] | 0 | 0 | [1200.0, 2000.0, 4800.0, 12000.0, 26000.0] | 0 | 0

## res_bus
| vm_pu | va_degree | p_mw | q_mvar
0 | 0.99448 | -0.10577 | 0.0025336 | 0.00063497
1 | 0.99458 | -0.10388 | 0 | 0
2 | 0.99486 | -0.098365 | 0 | 0
3 | 0.99504 | -0.094877 | 0.018404 | 0.0046125
4 | 0.98348 | -0.31859 | 0.0081656 | 0.0020465
5 | 0.98358 | -0.31646 | 0.0021246 | 0.00053248
6 | 0.98295 | -0.32896 | 0.0027272 | 0.00068351
7 | 0.98482 | -0.29231 | 0.0075286 | 0.0018868
8 | 0.99128 | -0.16757 | 0.00066615 | 0.00016695
9 | 0.9913 | -0.16729 | 0.0010802 | 0.00027073
10 | 0.98491 | -0.29062 | 0.019982 | 0.005008
11 | 0.98577 | -0.27383 | 0.026582 | 0.0066621
12 | 0.99282 | -0.13744 | 0.030535 | 0.0076527
13 | 0.99425 | -0.10995 | 0 | 0
14 | 0.99521 | -0.091648 | 0.00063205 | 0.00015841
15 | 0.99513 | -0.093122 | 0.0011442 | 0.00028676
16 | 0.99527 | -0.090464 | 0 | 0
17 | 0.99512 | -0.093364 | 0.0039531 | 0.00099074
18 | 0.99589 | -0.078467 | 0 | 0
19 | 0.99897 | -0.019658 | 0.027602 | 0.0069178
20 | 0.99306 | -0.13299 | 0.0010586 | 0.0002653
21 | 1 | 0 | -0.28591 | -0.072117
22 | 0.99261 | -0.1419 | 0.0022111 | 0.00055415
23 | 0.99135 | -0.16626 | 0.090216 | 0.02261
24 | 0.99344 | -0.12582 | 0 | 0
25 | 0.99328 | -0.12889 | 0.0022556 | 0.0005653
26 | 0.99526 | -0.090693 | 0 | 0
27 | 0.99217 | -0.15043 | 0 | 0
28 | 0.99185 | -0.15674 | 0.00079251 | 0.00019862
29 | 0.99064 | -0.18037 | 0.00069075 | 0.00017312
30 | 0.99055 | -0.18207 | 0.00061556 | 0.00015427
31 | 0.99281 | -0.13765 | 0.00069939 | 0.00017528
32 | 0.99216 | -0.15024 | 0.0021522 | 0.00053938
33 | 0.99195 | -0.15436 | 0 | 0
34 | 0.99184 | -0.15653 | 0.00035718 | 8.9518e-05
35 | 0.99161 | -0.16103 | 0 | 0
36 | 0.99119 | -0.16913 | 0.00027701 | 6.9424e-05
37 | 0.99126 | -0.16771 | 0.0005856 | 0.00014677
38 | 0.99107 | -0.17153 | 0 | 0
39 | 0.99055 | -0.18161 | 0.0012086 | 0.0003029
40 | 0.99159 | -0.16132 | 0.00088382 | 0.00022151
41 | 0.99051 | -0.18239 | 0.0012503 | 0.00031336
42 | 0.99024 | -0.18762 | 0 | 0
43 | 0.99171 | -0.15901 | 0.0037154 | 0.00093117
44 | 0.99169 | -0.15939 | 0.0021832 | 0.00054716
45 | 0.99009 | -0.19107 | 0.002833 | 0.00071003
46 | 0.99006 | -0.19156 | 0.0010178 | 0.00025509
47 | 0.99017 | -0.18945 | 0.00073459 | 0.0001841
48 | 0.99001 | -0.19292 | 0 | 0
49 | 0.99026 | -0.18771 | 0 | 0
50 | 0.99 | -0.19294 | 8.5907e-05 | 2.153e-05
51 | 0.99024 | -0.1881 | 0.00094721 | 0.00023739
52 | 0.99027 | -0.18743 | 0.0008758 | 0.0002195
53 | 0.99019 | -0.18859 | 0.0021756 | 0.00054527
54 | 0.9899 | -0.19423 | 0.0056814 | 0.0014239
55 | 0.99014 | -0.18947 | 0.0015946 | 0.00039964
56 | 0.98984 | -0.1954 | 0.0011658 | 0.00029217
57 | 0.99998 | 149.9956 | 0 | 0

## res_line
| p_from_mw | q_from_mvar | p_to_mw | q_to_mvar | pl_mw | ql_mvar | i_from_ka | i_to_ka | i_ka | vm_from_pu | va_from_degree | vm_to_pu | va_to_degree | loading_percent
0 | -0.0025336 | -0.00063497 | 0.0025338 | 0.00063457 | 2.2867e-07 | -4.0428e-07 | 0.0037909 | 0.0037907 | 0.0037909 | 0.99448 | -0.10577 | 0.99458 | -0.10388 | 1.0415
1 | -0.0025338 | -0.00063457 | 0.0025345 | 0.00063339 | 6.6485e-07 | -1.1764e-06 | 0.0037907 | 0.0037902 | 0.0037907 | 0.99458 | -0.10388 | 0.99486 | -0.098365 | 1.0414
2 | -0.0025345 | -0.00063339 | 0.0025349 | 0.00063265 | 4.2003e-07 | -7.4391e-07 | 0.0037902 | 0.0037898 | 0.0037902 | 0.99486 | -0.098365 | 0.99504 | -0.094877 | 1.0413
3 | -0.020939 | -0.0052452 | 0.020943 | 0.0052478 | 4.4013e-06 | 2.6613e-06 | 0.031312 | 0.031312 | 0.031312 | 0.99504 | -0.094877 | 0.99527 | -0.090464 | 8.6022
4 | -0.010894 | -0.0027282 | 0.010895 | 0.0027288 | 1.1073e-06 | 5.7073e-07 | 0.016482 | 0.016482 | 0.016482 | 0.98348 | -0.31859 | 0.98358 | -0.31646 | 4.5281
5 | 0.0027286 | 0.0006817 | -0.0027272 | -0.00068351 | 1.346e-06 | -1.8098e-06 | 0.0041276 | 0.0041286 | 0.0041286 | 0.98348 | -0.31859 | 0.98295 | -0.32896 | 1.1342
6 | -0.01302 | -0.0032612 | 0.013035 | 0.0032695 | 1.4985e-05 | 8.2816e-06 | 0.019697 | 0.019696 | 0.019697 | 0.98358 | -0.31646 | 0.98482 | -0.29231 | 5.4111
7 | -0.020563 | -0.0051564 | 0.020565 | 0.0051574 | 1.6606e-06 | 1.0044e-06 | 0.031071 | 0.031071 | 0.031071 | 0.98482 | -0.29231 | 0.98491 | -0.29062 | 8.5361
8 | -0.00066615 | -0.00016695 | 0.00066616 | 0.00016665 | 8.9173e-09 | -3.0091e-07 | 0.00099996 | 0.00099985 | 0.00099996 | 0.99128 | -0.16757 | 0.9913 | -0.16729 | 0.27471
9 | -0.0017464 | -0.00043738 | 0.0017465 | 0.00043701 | 8.5765e-08 | -3.7425e-07 | 0.0026213 | 0.0026212 | 0.0026213 | 0.9913 | -0.16729 | 0.99135 | -0.16626 | 0.72015
10 | -0.040547 | -0.010165 | 0.04058 | 0.010186 | 3.2476e-05 | 2.0491e-05 | 0.061261 | 0.061261 | 0.061261 | 0.98491 | -0.29062 | 0.98577 | -0.27383 | 16.8299
11 | -0.067162 | -0.016848 | 0.067602 | 0.017128 | 0.00043979 | 0.00028 | 0.10139 | 0.10139 | 0.10139 | 0.98577 | -0.27383 | 0.99282 | -0.13744 | 27.8535
12 | -0.098136 | -0.024781 | 0.098266 | 0.024863 | 0.00012943 | 8.2627e-05 | 0.14715 | 0.14715 | 0.14715 | 0.99282 | -0.13744 | 0.99425 | -0.10995 | 40.426
13 | 0.025064 | 0.0063051 | -0.025037 | -0.0062881 | 2.7553e-05 | 1.6958e-05 | 0.03752 | 0.03752 | 0.03752 | 0.99425 | -0.10995 | 0.99306 | -0.13299 | 10.3078
14 | -0.12333 | -0.031168 | 0.12352 | 0.031288 | 0.00018649 | 0.00011916 | 0.18467 | 0.18467 | 0.18467 | 0.99425 | -0.10995 | 0.99589 | -0.078467 | 50.7337
15 | 0.0050977 | 0.0012775 | -0.0050973 | -0.0012775 | 3.5803e-07 | 1.5607e-08 | 0.0076219 | 0.007622 | 0.007622 | 0.99521 | -0.091648 | 0.99513 | -0.093122 | 2.0939
16 | -0.0057297 | -0.0014359 | 0.00573 | 0.001436 | 3.2312e-07 | 5.4233e-08 | 0.0085669 | 0.0085669 | 0.0085669 | 0.99521 | -0.091648 | 0.99527 | -0.090464 | 2.3536
17 | 0.0039531 | 0.00099072 | -0.0039531 | -0.00099074 | 4.5524e-08 | -1.6002e-08 | 0.0059111 | 0.0059111 | 0.0059111 | 0.99513 | -0.093122 | 0.99512 | -0.093364 | 1.6239
18 | -0.026673 | -0.0066838 | 0.026689 | 0.0066932 | 1.5252e-05 | 9.4288e-06 | 0.039879 | 0.039879 | 0.039879 | 0.99527 | -0.090464 | 0.99589 | -0.078467 | 10.9557
19 | -0.15021 | -0.037981 | 0.15063 | 0.038252 | 0.000425 | 0.00027083 | 0.22455 | 0.22455 | 0.22455 | 0.99589 | -0.078467 | 0.99897 | -0.019658 | 30.8447
20 | -0.17823 | -0.045169 | 0.1784 | 0.045277 | 0.00016852 | 0.00010752 | 0.26566 | 0.26566 | 0.26566 | 0.99897 | -0.019658 | 1 | 0 | 36.4922
21 | 0.023978 | 0.0060228 | -0.023973 | -0.0060196 | 5.3261e-06 | 3.2664e-06 | 0.035934 | 0.035934 | 0.035934 | 0.99306 | -0.13299 | 0.99281 | -0.13765 | 9.8721
22 | 0.10586 | 0.02684 | -0.1054 | -0.026547 | 0.00045929 | 0.0002933 | 0.15763 | 0.15763 | 0.15763 | 1 | 0 | 0.99526 | -0.090693 | 43.306
23 | 0.092069 | 0.023115 | -0.091962 | -0.023047 | 0.00010686 | 6.8199e-05 | 0.13804 | 0.13804 | 0.13804 | 0.99261 | -0.1419 | 0.99135 | -0.16626 | 37.9218
24 | -0.09428 | -0.02367 | 0.094353 | 0.023716 | 7.2389e-05 | 4.6204e-05 | 0.14135 | 0.14135 | 0.14135 | 0.99261 | -0.1419 | 0.99344 | -0.12582 | 38.8324
25 | 0.010874 | 0.002718 | -0.010872 | -0.0027172 | 1.5875e-06 | 8.0932e-07 | 0.016284 | 0.016284 | 0.016284 | 0.99344 | -0.12582 | 0.99328 | -0.12889 | 4.4737
26 | -0.10523 | -0.026434 | 0.1054 | 0.026547 | 0.00017671 | 0.00011285 | 0.15763 | 0.15763 | 0.15763 | 0.99344 | -0.12582 | 0.99526 | -0.090693 | 43.306
27 | 0.0086163 | 0.0021519 | -0.0086075 | -0.0021481 | 8.8103e-06 | 3.8148e-06 | 0.012905 | 0.012906 | 0.012906 | 0.99328 | -0.12889 | 0.99217 | -0.15043 | 3.5456
28 | 0.0086075 | 0.0021481 | -0.008605 | -0.0021469 | 2.5782e-06 | 1.1171e-06 | 0.012906 | 0.012906 | 0.012906 | 0.99217 | -0.15043 | 0.99185 | -0.15674 | 3.5456
29 | 0.0078124 | 0.0019483 | -0.0078037 | -0.0019449 | 8.7577e-06 | 3.4123e-06 | 0.011717 | 0.011718 | 0.011718 | 0.99185 | -0.15674 | 0.99064 | -0.18037 | 3.2192
30 | 0.0071129 | 0.0017718 | -0.0071124 | -0.0017716 | 5.7032e-07 | 1.9337e-07 | 0.01068 | 0.01068 | 0.01068 | 0.99064 | -0.18037 | 0.99055 | -0.18207 | 2.9342
31 | 0.0064968 | 0.0016173 | -0.0064952 | -0.0016169 | 1.6516e-06 | 4.6151e-07 | 0.0097557 | 0.0097559 | 0.0097559 | 0.99055 | -0.18207 | 0.99027 | -0.18743 | 2.6802
32 | 0.023274 | 0.0058443 | -0.02326 | -0.0058357 | 1.398e-05 | 8.5512e-06 | 0.034886 | 0.034886 | 0.034886 | 0.99281 | -0.13765 | 0.99216 | -0.15024 | 9.5841
33 | 0.021107 | 0.0052964 | -0.021103 | -0.0052938 | 4.138e-06 | 2.5062e-06 | 0.031658 | 0.031658 | 0.031658 | 0.99216 | -0.15024 | 0.99195 | -0.15436 | 8.6974
34 | 0.0062571 | 0.001568 | -0.0062565 | -0.0015679 | 6.4915e-07 | 1.6184e-07 | 0.0093862 | 0.0093863 | 0.0093863 | 0.99195 | -0.15436 | 0.99184 | -0.15653 | 2.5787
35 | 0.014846 | 0.0037258 | -0.014841 | -0.0037231 | 4.7242e-06 | 2.6958e-06 | 0.022272 | 0.022272 | 0.022272 | 0.99195 | -0.15436 | 0.99161 | -0.16103 | 6.1188
36 | 0.0058993 | 0.0014784 | -0.0058986 | -0.0014782 | 6.9708e-07 | 1.399e-07 | 0.0088505 | 0.0088506 | 0.0088506 | 0.99184 | -0.15653 | 0.99171 | -0.15901 | 2.4315
37 | 0.00088384 | 0.00022128 | -0.00088382 | -0.00022151 | 1.2204e-08 | -2.3087e-07 | 0.0013262 | 0.0013263 | 0.0013263 | 0.99161 | -0.16103 | 0.99159 | -0.16132 | 0.36437
38 | 0.013958 | 0.0035018 | -0.013953 | -0.0034993 | 4.4417e-06 | 2.4946e-06 | 0.020946 | 0.020946 | 0.020946 | 0.99161 | -0.16103 | 0.99126 | -0.16771 | 5.7545
39 | -0.013367 | -0.0033521 | 0.013367 | 0.0033526 | 9.0494e-07 | 5.0192e-07 | 0.020067 | 0.020067 | 0.020067 | 0.99119 | -0.16913 | 0.99126 | -0.16771 | 5.513
40 | 0.01309 | 0.0032826 | -0.013088 | -0.0032818 | 1.4967e-06 | 8.2468e-07 | 0.019651 | 0.019651 | 0.019651 | 0.99119 | -0.16913 | 0.99107 | -0.17153 | 5.3988
41 | 0.013088 | 0.0032818 | -0.013082 | -0.0032784 | 6.2892e-06 | 3.4658e-06 | 0.019651 | 0.019652 | 0.019652 | 0.99107 | -0.17153 | 0.99055 | -0.18161 | 5.3988
42 | 0.011873 | 0.0029755 | -0.011873 | -0.0029752 | 4.4057e-07 | 2.3443e-07 | 0.017836 | 0.017836 | 0.017836 | 0.99055 | -0.18161 | 0.99051 | -0.18239 | 4.9
43 | 0.010622 | 0.0026619 | -0.01062 | -0.0026605 | 2.6422e-06 | 1.335e-06 | 0.015958 | 0.015958 | 0.015958 | 0.99051 | -0.18239 | 0.99024 | -0.18762 | 4.384
44 | 0.0037705 | 0.00094448 | -0.0037703 | -0.00094455 | 1.7407e-07 | -7.4611e-08 | 0.0056657 | 0.0056657 | 0.0056657 | 0.99024 | -0.18762 | 0.99019 | -0.18859 | 1.5565
45 | 0.0068493 | 0.001716 | -0.0068472 | -0.0017154 | 2.1563e-06 | 6.8197e-07 | 0.010292 | 0.010292 | 0.010292 | 0.99024 | -0.18762 | 0.9899 | -0.19423 | 2.8276
46 | 0.0021832 | 0.00054706 | -0.0021832 | -0.00054716 | 3.8808e-08 | -9.9593e-08 | 0.0032758 | 0.0032758 | 0.0032758 | 0.99171 | -0.15901 | 0.99169 | -0.15939 | 0.89995
47 | 0.0011037 | 0.00026622 | -0.0011037 | -0.00026652 | 2.5078e-08 | -2.9784e-07 | 0.0016552 | 0.0016553 | 0.0016553 | 0.99009 | -0.19107 | 0.99006 | -0.19156 | 0.45476
48 | -0.0039368 | -0.00097625 | 0.0039371 | 0.00097615 | 3.0042e-07 | -1.0244e-07 | 0.005913 | 0.0059129 | 0.005913 | 0.99009 | -0.19107 | 0.99017 | -0.18945 | 1.6244
49 | 8.5911e-05 | 1.1437e-05 | -8.5907e-05 | -2.1356e-05 | 4.7041e-09 | -9.9187e-06 | 0.00012635 | 0.00012906 | 0.00012906 | 0.99006 | -0.19156 | 0.99001 | -0.19292 | 0.035456
50 | -0.0046717 | -0.0011603 | 0.0046721 | 0.0011602 | 3.8424e-07 | -2.18e-08 | 0.0070168 | 0.0070167 | 0.0070168 | 0.99017 | -0.18945 | 0.99026 | -0.18771 | 1.9277
51 | 8.5907e-05 | 2.1356e-05 | -8.5907e-05 | -2.153e-05 | 8.4935e-11 | -1.7471e-07 | 0.00012906 | 0.00012912 | 0.00012912 | 0.99001 | -0.19292 | 0.99 | -0.19294 | 0.035473
52 | 0.00094723 | 0.00023711 | -0.00094721 | -0.00023739 | 1.7361e-08 | -2.8289e-07 | 0.0014233 | 0.0014234 | 0.0014234 | 0.99026 | -0.18771 | 0.99024 | -0.1881 | 0.39103
53 | -0.0056193 | -0.0013973 | 0.0056194 | 0.0013974 | 7.5438e-08 | 1.1948e-08 | 0.0084399 | 0.0084399 | 0.0084399 | 0.99026 | -0.18771 | 0.99027 | -0.18743 | 2.3187
54 | 0.0015947 | 0.00039928 | -0.0015946 | -0.00039964 | 6.6996e-08 | -3.573e-07 | 0.0023963 | 0.0023964 | 0.0023964 | 0.99019 | -0.18859 | 0.99014 | -0.18947 | 0.65835
55 | 0.0011658 | 0.00029148 | -0.0011658 | -0.00029217 | 6.4975e-08 | -6.8375e-07 | 0.0017522 | 0.0017525 | 0.0017525 | 0.9899 | -0.19423 | 0.98984 | -0.1954 | 0.48145

## res_trafo
| p_hv_mw | q_hv_mvar | p_lv_mw | q_lv_mvar | pl_mw | ql_mvar | i_hv_ka | i_lv_ka | vm_hv_pu | va_hv_degree | vm_lv_pu | va_lv_degree | loading_percent
0 | -1.2729e-15 | -1.3162e-15 | 0.00165 | 1.2699e-07 | 0.00165 | 1.2699e-07 | 5.2857e-17 | 0.0023815 | 0.99998 | 149.9956 | 1 | 0 | 0.2619

## res_ext_grid
| p_mw | q_mvar
0 | 0.30229 | 0.076222

## res_load
| p_mw | q_mvar
0 | 0.0025336 | 0.00063497
1 | 0.018404 | 0.0046125
2 | 0.0081656 | 0.0020465
3 | 0.0021246 | 0.00053248
4 | 0.0027272 | 0.00068351
5 | 0.0075286 | 0.0018868
6 | 0.00066615 | 0.00016695
7 | 0.0010802 | 0.00027073
8 | 0.019982 | 0.005008
9 | 0.026582 | 0.0066621
10 | 0.030535 | 0.0076527
11 | 0.00063205 | 0.00015841
12 | 0.0011442 | 0.00028676
13 | 0.0039531 | 0.00099074
14 | 0.027602 | 0.0069178
15 | 0.0010586 | 0.0002653
16 | 0.016379 | 0.0041051
17 | 0.0022111 | 0.00055415
18 | 0.090216 | 0.02261
19 | 0.0022556 | 0.0005653
20 | 0.00079251 | 0.00019862
21 | 0.00069075 | 0.00017312
22 | 0.00061556 | 0.00015427
23 | 0.00069939 | 0.00017528
24 | 0.0021522 | 0.00053938
25 | 0.00035718 | 8.9518e-05
26 | 0.00027701 | 6.9424e-05
27 | 0.0005856 | 0.00014677
28 | 0.0012086 | 0.0003029
29 | 0.00088382 | 0.00022151
30 | 0.0012503 | 0.00031336
31 | 0.0037154 | 0.00093117
32 | 0.0021832 | 0.00054716
33 | 0.002833 | 0.00071003
34 | 0.0010178 | 0.00025509
35 | 0.00073459 | 0.0001841
36 | 8.5907e-05 | 2.153e-05
37 | 0.00094721 | 0.00023739
38 | 0.0008758 | 0.0002195
39 | 0.0021756 | 0.00054527
40 | 0.0056814 | 0.0014239
41 | 0.0015946 | 0.00039964
42 | 0.0011658 | 0.00029217

## dtypes
| element | column | dtype
0 | bus | name | object
1 | bus | vn_kv | float64
2 | bus | type | object
3 | bus | zone | object
4 | bus | in_service | bool
5 | load | name | object
6 | load | bus | uint32
7 | load | p_mw | float64
8 | load | q_mvar | float64
9 | load | const_z_percent | float64
10 | load | const_i_percent | float64
11 | load | sn_mva | float64
12 | load | scaling | float64
13 | load | in_service | bool
14 | load | type | object
15 | ext_grid | name | object
16 | ext_grid | bus | uint32
17 | ext_grid | vm_pu | float64
18 | ext_grid | va_degree | float64
19 | ext_grid | slack_weight | float64
20 | ext_grid | in_service | bool
21 | line | name | object
22 | line | std_type | object
23 | line | from_bus | uint32
24 | line | to_bus | uint32
25 | line | length_km | float64
26 | line | r_ohm_per_km | float64
27 | line | x_ohm_per_km | float64
28 | line | c_nf_per_km | float64
29 | line | g_us_per_km | float64
30 | line | max_i_ka | float64
31 | line | df | float64
32 | line | parallel | uint32
33 | line | type | object
34 | line | in_service | bool
35 | trafo | name | object
36 | trafo | std_type | object
37 | trafo | hv_bus | uint32
38 | trafo | lv_bus | uint32
39 | trafo | sn_mva | float64
40 | trafo | vn_hv_kv | float64
41 | trafo | vn_lv_kv | float64
42 | trafo | vk_percent | float64
43 | trafo | vkr_percent | float64
44 | trafo | pfe_kw | float64
45 | trafo | i0_percent | float64
46 | trafo | shift_degree | float64
47 | trafo | tap_side | object
48 | trafo | tap_neutral | int32
49 | trafo | tap_min | int32
50 | trafo | tap_max | int32
51 | trafo | tap_step_percent | float64
52 | trafo | tap_step_degree | float64
53 | trafo | tap_pos | int32
54 | trafo | tap_phase_shifter | bool
55 | trafo | parallel | uint32
56 | trafo | df | float64
57 | trafo | in_service | bool
58 | line_geodata | coords | object
59 | bus_geodata | x | float64
60 | bus_geodata | y | float64
61 | bus_geodata | coords | object
62 | res_bus | vm_pu | float64
63 | res_bus | va_degree | float64
64 | res_bus | p_mw | float64
65 | res_bus | q_mvar | float64
66 | res_line | p_from_mw | float64
67 | res_line | q_from_mvar | float64
68 | res_line | p_to_mw | float64
69 | res_line | q_to_mvar | float64
70 | res_line | pl_mw | float64
71 | res_line | ql_mvar | float64
72 | res_line | i_from_ka | float64
73 | res_line | i_to_ka | float64
74 | res_line | i_ka | float64
75 | res_line | vm_from_pu | float64
76 | res_line | va_from_degree | float64
77 | res_line | vm_to_pu | float64
78 | res_line | va_to_degree | float64
79 | res_line | loading_percent | float64
80 | res_trafo | p_hv_mw | float64
81 | res_trafo | q_hv_mvar | float64
82 | res_trafo | p_lv_mw | float64
83 | res_trafo | q_lv_mvar | float64
84 | res_trafo | pl_mw | float64
85 | res_trafo | ql_mvar | float64
86 | res_trafo | i_hv_ka | float64
87 | res_trafo | i_lv_ka | float64
88 | res_trafo | vm_hv_pu | float64
89 | res_trafo | va_hv_degree | float64
90 | res_trafo | vm_lv_pu | float64
91 | res_trafo | va_lv_degree | float64
92 | res_trafo | loading_percent | float64
93 | res_ext_grid | p_mw | float64
94 | res_ext_grid | q_mvar | float64
95 | res_load | p_mw | float64
96 | res_load | q_mvar | float64

## parameters
| version | format_version | converged | OPF_converged | name | f_hz | sn_mva
0 | 2.14.6 | 2.14.0 | TRUE | FALSE |  | 50 | 1