## bus
| name | vn_kv | type | zone | in_service
0 | bus_LV_1705-4_0_8_node_0 | 0.4 | n |  | TRUE
1 | bus_LV_1705-4_0_8_node_1 | 0.4 | n |  | TRUE
2 | bus_LV_1705-4_0_8_node_2 | 0.4 | n |  | TRUE
3 | bus_LV_1705-4_0_8_node_3 | 0.4 | n |  | TRUE
4 | bus_LV_1705-4_0_8_node_4 | 0.4 | n |  | TRUE
5 | bus_LV_1705-4_0_8_node_19 | 0.4 | n |  | TRUE
6 | bus_LV_1705-4_0_8_node_38 | 0.4 | n |  | TRUE
7 | bus_LV_1705-4_0_8_node_18 | 0.4 | n |  | TRUE
8 | bus_LV_1705-4_0_8_node_39 | 0.4 | n |  | TRUE
9 | bus_LV_1705-4_0_8_node_5 | 0.4 | n |  | TRUE
10 | bus_LV_1705-4_0_8_node_6 | 0.4 | n |  | TRUE
11 | bus_LV_1705-4_0_8_node_7 | 0.4 | n |  | TRUE
12 | bus_LV_1705-4_0_8_node_8 | 0.4 | n |  | TRUE
13 | bus_LV_1705-4_0_8_node_9 | 0.4 | n |  | TRUE
14 | bus_LV_1705-4_0_8_node_13 | 0.4 | n |  | TRUE
15 | bus_LV_1705-4_0_8_node_10 | 0.4 | n |  | TRUE
16 | bus_LV_1705-4_0_8_node_40 | 0.4 | n |  | TRUE
17 | bus_LV_1705-4_0_8_node_41 | 0.4 | n |  | TRUE
18 | bus_LV_1705-4_0_8_node_23 | 0.4 | n |  | TRUE
19 | bus_LV_1705-4_0_8_node_48 | 0.4 | n |  | TRUE
20 | bus_LV_1705-4_0_8_node_11 | 0.4 | n |  | TRUE
21 | bus_LV_1705-4_0_8_node_91 | 0.4 | n |  | TRUE
22 | bus_LV_1705-4_0_8_node_94 | 0.4 | n |  | TRUE
23 | bus_LV_1705-4_0_8_node_12 | 0.4 | n |  | TRUE
24 | bus_LV_1705-4_0_8_node_59 | 0.4 | n |  | TRUE
25 | bus_LV_1705-4_0_8_node_60 | 0.4 | n |  | TRUE
26 | bus_LV_1705-4_0_8_node_22 | 0.4 | n |  | TRUE
27 | bus_LV_1705-4_0_8_node_46 | 0.4 | n |  | TRUE
28 | bus_LV_1705-4_0_8_node_14 | 0.4 | n |  | TRUE
29 | bus_LV_1705-4_0_8_node_15 | 0.4 | n |  | TRUE
30 | bus_LV_1705-4_0_8_node_16 | 0.4 | n |  | TRUE
31 | bus_LV_1705-4_0_8_node_17 | 0.4 | n |  | TRUE
32 | bus_LV_1705-4_0_8_node_95 | 0.4 | n |  | TRUE
33 | bus_LV_1705-4_0_8_node_20 | 0.4 | n |  | TRUE
34 | bus_LV_1705-4_0_8_node_21 | 0.4 | n |  | TRUE
35 | bus_LV_1705-4_0_8_node_25 | 0.4 | n |  | TRUE
36 | bus_LV_1705-4_0_8_node_27 | 0.4 | n |  | TRUE
37 | bus_LV_1705-4_0_8_node_24 | 0.4 | n |  | TRUE
38 | bus_LV_1705-4_0_8_node_29 | 0.4 | n |  | TRUE
39 | bus_LV_1705-4_0_8_node_30 | 0.4 | n |  | TRUE
40 | bus_LV_1705-4_0_8_node_26 | 0.4 | n |  | TRUE
41 | bus_LV_1705-4_0_8_node_28 | 0.4 | n |  | TRUE
42 | bus_LV_1705-4_0_8_node_74 | 0.4 | n |  | TRUE
43 | bus_LV_1705-4_0_8_node_45 | 0.4 | n |  | TRUE
44 | bus_LV_1705-4_0_8_node_67 | 0.4 | n |  | TRUE
45 | bus_LV_1705-4_0_8_node_68 | 0.4 | n |  | TRUE
46 | bus_LV_1705-4_0_8_node_66 | 0.4 | n |  | TRUE
47 | bus_LV_1705-4_0_8_node_31 | 0.4 | n |  | TRUE
48 | bus_LV_1705-4_0_8_node_43 | 0.4 | n |  | TRUE
49 | bus_LV_1705-4_0_8_node_42 | 0.4 | n |  | TRUE
50 | bus_LV_1705-4_0_8_node_32 | 0.4 | n |  | TRUE
51 | bus_LV_1705-4_0_8_node_33 | 0.4 | n |  | TRUE
52 | bus_LV_1705-4_0_8_node_34 | 0.4 | n |  | TRUE
53 | bus_LV_1705-4_0_8_node_35 | 0.4 | n |  | TRUE
54 | bus_LV_1705-4_0_8_node_36 | 0.4 | n |  | TRUE
55 | bus_LV_1705-4_0_8_node_37 | 0.4 | n |  | TRUE
56 | bus_LV_1705-4_0_8_node_75 | 0.4 | n |  | TRUE
57 | bus_LV_1705-4_0_8_node_85 | 0.4 | n |  | TRUE
58 | bus_LV_1705-4_0_8_node_55 | 0.4 | n |  | TRUE
59 | bus_LV_1705-4_0_8_node_76 | 0.4 | n |  | TRUE
60 | bus_LV_1705-4_0_8_node_86 | 0.4 | n |  | TRUE
61 | bus_LV_1705-4_0_8_node_92 | 0.4 | n |  | TRUE
62 | bus_LV_1705-4_0_8_node_44 | 0.4 | n |  | TRUE
63 | bus_LV_1705-4_0_8_node_69 | 0.4 | n |  | TRUE
64 | bus_LV_1705-4_0_8_node_70 | 0.4 | n |  | TRUE
65 | bus_LV_1705-4_0_8_node_47 | 0.4 | n |  | TRUE
66 | bus_LV_1705-4_0_8_node_49 | 0.4 | n |  | TRUE
67 | bus_LV_1705-4_0_8_node_50 | 0.4 | n |  | TRUE
68 | bus_LV_1705-4_0_8_node_51 | 0.4 | n |  | TRUE
69 | bus_LV_1705-4_0_8_node_52 | 0.4 | n |  | TRUE
70 | bus_LV_1705-4_0_8_node_53 | 0.4 | n |  | TRUE
71 | bus_LV_1705-4_0_8_node_54 | 0.4 | n |  | TRUE
72 | bus_LV_1705-4_0_8_node_56 | 0.4 | n |  | TRUE
73 | bus_LV_1705-4_0_8_node_57 | 0.4 | n |  | TRUE
74 | bus_LV_1705-4_0_8_node_62 | 0.4 | n |  | TRUE
75 | bus_LV_1705-4_0_8_node_61 | 0.4 | n |  | TRUE
76 | bus_LV_1705-4_0_8_node_63 | 0.4 | n |  | TRUE
77 | bus_LV_1705-4_0_8_node_64 | 0.4 | n |  | TRUE
78 | bus_LV_1705-4_0_8_node_65 | 0.4 | n |  | TRUE
79 | bus_LV_1705-4_0_8_node_72 | 0.4 | n |  | TRUE
80 | bus_LV_1705-4_0_8_node_71 | 0.4 | n |  | TRUE
81 | bus_LV_1705-4_0_8_node_73 | 0.4 | n |  | TRUE
82 | bus_LV_1705-4_0_8_node_77 | 0.4 | n |  | TRUE
83 | bus_LV_1705-4_0_8_node_80 | 0.4 | n |  | TRUE
84 | bus_LV_1705-4_0_8_node_82 | 0.4 | n |  | TRUE
85 | bus_LV_1705-4_0_8_node_79 | 0.4 | n |  | TRUE
86 | bus_LV_1705-4_0_8_node_78 | 0.4 | n |  | TRUE
87 | bus_LV_1705-4_0_8_node_83 | 0.4 | n |  | TRUE
88 | bus_LV_1705-4_0_8_node_84 | 0.4 | n |  | TRUE
89 | bus_LV_1705-4_0_8_node_87 | 0.4 | n |  | TRUE
90 | bus_LV_1705-4_0_8_node_88 | 0.4 | n |  | TRUE
91 | bus_LV_1705-4_0_8_node_89 | 0.4 | n |  | TRUE
92 | bus_LV_1705-4_0_8_node_90 | 0.4 | n |  | TRUE
93 | bus_LV_1705-4_0_8_node_93 | 0.4 | n |  | TRUE
94 | bus_MV_222_1_node_22 | 20 | n |  | TRUE

## load
| name | bus | p_mw | q_mvar | const_z_percent | const_i_percent | sn_mva | scaling | in_service | type
0 | LV_1705-4_0_8_load_0 | 0 | 0.0038051 | 0.00095365 | 0 | 0 |  | 1 | TRUE | wye
1 | LV_1705-4_0_8_load_2 | 2 | 0.0059941 | 0.0015023 | 0 | 0 |  | 1 | TRUE | wye
2 | LV_1705-4_0_8_load_3 | 3 | 0.042508 | 0.010653 | 0 | 0 |  | 1 | TRUE | wye
3 | LV_1705-4_0_8_load_19 | 5 | 0.002386 | 0.00059798 | 0 | 0 |  | 1 | TRUE | wye
4 | LV_1705-4_0_8_load_38 | 6 | 0.0056885 | 0.0014257 | 0 | 0 |  | 1 | TRUE | wye
5 | LV_1705-4_0_8_load_18 | 7 | 0.0027733 | 0.00069506 | 0 | 0 |  | 1 | TRUE | wye
6 | LV_1705-4_0_8_load_5 | 9 | 0.0097452 | 0.0024424 | 0 | 0 |  | 1 | TRUE | wye
7 | LV_1705-4_0_8_load_6 | 10 | 0.0032685 | 0.00081917 | 0 | 0 |  | 1 | TRUE | wye
8 | LV_1705-4_0_8_load_7 | 11 | 0.0053089 | 0.0013305 | 0 | 0 |  | 1 | TRUE | wye
9 | LV_1705-4_0_8_load_10 | 15 | 0.009646 | 0.0024175 | 0 | 0 |  | 1 | TRUE | wye
10 | LV_1705-4_0_8_load_40 | 16 | 0.0040856 | 0.0010239 | 0 | 0 |  | 1 | TRUE | wye
11 | LV_1705-4_0_8_load_41 | 17 | 0.0051375 | 0.0012876 | 0 | 0 |  | 1 | TRUE | wye
12 | LV_1705-4_0_8_load_23 | 18 | 0.0024383 | 0.00061109 | 0 | 0 |  | 1 | TRUE | wye
13 | LV_1705-4_0_8_load_48 | 19 | 0.002321 | 0.00058169 | 0 | 0 |  | 1 | TRUE | wye
14 | LV_1705-4_0_8_load_11 | 20 | 0.0051143 | 0.0012818 | 0 | 0 |  | 1 | TRUE | wye
15 | LV_1705-4_0_8_load_91 | 21 | 0.0031765 | 0.00079612 | 0 | 0 |  | 1 | TRUE | wye
16 | LV_1705-4_0_8_load_94 | 22 | 0.0040194 | 0.0010074 | 0 | 0 |  | 1 | TRUE | wye
17 | LV_1705-4_0_8_load_12 | 23 | 0.0031884 | 0.00079909 | 0 | 0 |  | 1 | TRUE | wye
18 | LV_1705-4_0_8_load_59 | 24 | 0.0044235 | 0.0011086 | 0 | 0 |  | 1 | TRUE | wye
19 | LV_1705-4_0_8_load_22 | 26 | 0.0044188 | 0.0011075 | 0 | 0 |  | 1 | TRUE | wye
20 | LV_1705-4_0_8_load_46 | 27 | 0.0053879 | 0.0013503 | 0 | 0 |  | 1 | TRUE | wye
21 | LV_1705-4_0_8_load_14 | 28 | 0.027967 | 0.0070091 | 0 | 0 |  | 1 | TRUE | wye
22 | LV_1705-4_0_8_load_15 | 29 | 0.0085531 | 0.0021436 | 0 | 0 |  | 1 | TRUE | wye
23 | LV_1705-4_0_8_load_17 | 31 | 0.003505 | 0.00087844 | 0 | 0 |  | 1 | TRUE | wye
24 | LV_1705-4_0_8_load_95 | 32 | 0.041346 | 0.010362 | 0 | 0 |  | 1 | TRUE | wye
25 | LV_1705-4_0_8_load_21 | 34 | 0.0033658 | 0.00084355 | 0 | 0 |  | 1 | TRUE | wye
26 | LV_1705-4_0_8_load_25 | 35 | 0.0031287 | 0.00078412 | 0 | 0 |  | 1 | TRUE | wye
27 | LV_1705-4_0_8_load_27 | 36 | 0.0029728 | 0.00074505 | 0 | 0 |  | 1 | TRUE | wye
28 | LV_1705-4_0_8_load_24 | 37 | 0.0048437 | 0.001214 | 0 | 0 |  | 1 | TRUE | wye
29 | LV_1705-4_0_8_load_29 | 38 | 0.0031437 | 0.00078787 | 0 | 0 |  | 1 | TRUE | wye
30 | LV_1705-4_0_8_load_30 | 39 | 0.0022305 | 0.00055901 | 0 | 0 |  | 1 | TRUE | wye
31 | LV_1705-4_0_8_load_26 | 40 | 0.014018 | 0.0035132 | 0 | 0 |  | 1 | TRUE | wye
32 | LV_1705-4_0_8_load_28 | 41 | 0.0040239 | 0.0010085 | 0 | 0 |  | 1 | TRUE | wye
33 | LV_1705-4_0_8_load_74 | 42 | 0.0026371 | 0.00066091 | 0 | 0 |  | 1 | TRUE | wye
34 | LV_1705-4_0_8_load_68 | 45 | 0.003333 | 0.00083532 | 0 | 0 |  | 1 | TRUE | wye
35 | LV_1705-4_0_8_load_66 | 46 | 0.0050667 | 0.0012698 | 0 | 0 |  | 1 | TRUE | wye
36 | LV_1705-4_0_8_load_31 | 47 | 0.0040573 | 0.0010168 | 0 | 0 |  | 1 | TRUE | wye
37 | LV_1705-4_0_8_load_43 | 48 | 0.0032744 | 0.00082064 | 0 | 0 |  | 1 | TRUE | wye
38 | LV_1705-4_0_8_load_42 | 49 | 0.0039052 | 0.00097873 | 0 | 0 |  | 1 | TRUE | wye
39 | LV_1705-4_0_8_load_32 | 50 | 0.013377 | 0.0033525 | 0 | 0 |  | 1 | TRUE | wye
40 | LV_1705-4_0_8_load_33 | 51 | 0.0055227 | 0.0013841 | 0 | 0 |  | 1 | TRUE | wye
41 | LV_1705-4_0_8_load_35 | 53 | 0.0022916 | 0.00057434 | 0 | 0 |  | 1 | TRUE | wye
42 | LV_1705-4_0_8_load_36 | 54 | 0.0049595 | 0.001243 | 0 | 0 |  | 1 | TRUE | wye
43 | LV_1705-4_0_8_load_37 | 55 | 0.0080875 | 0.0020269 | 0 | 0 |  | 1 | TRUE | wye
44 | LV_1705-4_0_8_load_75 | 56 | 0.013956 | 0.0034978 | 0 | 0 |  | 1 | TRUE | wye
45 | LV_1705-4_0_8_load_85 | 57 | 0.0085178 | 0.0021348 | 0 | 0 |  | 1 | TRUE | wye
46 | LV_1705-4_0_8_load_55 | 58 | 0.0022932 | 0.00057474 | 0 | 0 |  | 1 | TRUE | wye
47 | LV_1705-4_0_8_load_76 | 59 | 0.0067363 | 0.0016883 | 0 | 0 |  | 1 | TRUE | wye
48 | LV_1705-4_0_8_load_86 | 60 | 0.0095143 | 0.0023845 | 0 | 0 |  | 1 | TRUE | wye
49 | LV_1705-4_0_8_load_92 | 61 | 0.0034759 | 0.00087115 | 0 | 0 |  | 1 | TRUE | wye
50 | LV_1705-4_0_8_load_70 | 64 | 0.0037391 | 0.0009371 | 0 | 0 |  | 1 | TRUE | wye
51 | LV_1705-4_0_8_load_47 | 65 | 0.019451 | 0.0048749 | 0 | 0 |  | 1 | TRUE | wye
52 | LV_1705-4_0_8_load_49 | 66 | 0.0023418 | 0.00058691 | 0 | 0 |  | 1 | TRUE | wye
53 | LV_1705-4_0_8_load_50 | 67 | 0.0053218 | 0.0013338 | 0 | 0 |  | 1 | TRUE | wye
54 | LV_1705-4_0_8_load_51 | 68 | 0.0084662 | 0.0021218 | 0 | 0 |  | 1 | TRUE | wye
55 | LV_1705-4_0_8_load_52 | 69 | 0.0028039 | 0.00070272 | 0 | 0 |  | 1 | TRUE | wye
56 | LV_1705-4_0_8_load_53 | 70 | 0.00096036 | 0.00024069 | 0 | 0 |  | 1 | TRUE | wye
57 | LV_1705-4_0_8_load_54 | 71 | 0.0036925 | 0.00092543 | 0 | 0 |  | 1 | TRUE | wye
58 | LV_1705-4_0_8_load_56 | 72 | 0.0030065 | 0.00075349 | 0 | 0 |  | 1 | TRUE | wye
59 | LV_1705-4_0_8_load_62 | 74 | 0.0082392 | 0.0020649 | 0 | 0 |  | 1 | TRUE | wye
60 | LV_1705-4_0_8_load_61 | 75 | 0.010278 | 0.0025758 | 0 | 0 |  | 1 | TRUE | wye
61 | LV_1705-4_0_8_load_63 | 76 | 0.009549 | 0.0023932 | 0 | 0 |  | 1 | TRUE | wye
62 | LV_1705-4_0_8_load_64 | 77 | 0.0089931 | 0.0022539 | 0 | 0 |  | 1 | TRUE | wye
63 | LV_1705-4_0_8_load_65 | 78 | 0.030052 | 0.0075317 | 0 | 0 |  | 1 | TRUE | wye
64 | LV_1705-4_0_8_load_72 | 79 | 0.005848 | 0.0014656 | 0 | 0 |  | 1 | TRUE | wye
65 | LV_1705-4_0_8_load_71 | 80 | 0.005067 | 0.0012699 | 0 | 0 |  | 1 | TRUE | wye
66 | LV_1705-4_0_8_load_73 | 81 | 0.0036595 | 0.00091715 | 0 | 0 |  | 1 | TRUE | wye
67 | LV_1705-4_0_8_load_77 | 82 | 0.0064878 | 0.001626 | 0 | 0 |  | 1 | TRUE | wye
68 | LV_1705-4_0_8_load_82 | 84 | 0.015977 | 0.0040041 | 0 | 0 |  | 1 | TRUE | wye
69 | LV_1705-4_0_8_load_78 | 86 | 0.0068305 | 0.0017119 | 0 | 0 |  | 1 | TRUE | wye
70 | LV_1705-4_0_8_load_83 | 87 | 0.0092751 | 0.0023246 | 0 | 0 |  | 1 | TRUE | wye
71 | LV_1705-4_0_8_load_84 | 88 | 0.017412 | 0.0043639 | 0 | 0 |  | 1 | TRUE | wye
72 | LV_1705-4_0_8_load_88 | 90 | 0.0046808 | 0.0011731 | 0 | 0 |  | 1 | TRUE | wye
73 | LV_1705-4_0_8_load_89 | 91 | 0.0037933 | 0.00095069 | 0 | 0 |  | 1 | TRUE | wye
74 | LV_1705-4_0_8_load_90 | 92 | 0.0048178 | 0.0012075 | 0 | 0 |  | 1 | TRUE | wye
75 | LV_1705-4_0_8_load_93 | 93 | 0.0020806 | 0.00052145 | 0 | 0 |  | 1 | TRUE | wye

## ext_grid
| name | bus | vm_pu | va_degree | slack_weight | in_service
0 |  | 73 | 1 | 0 | 1 | TRUE

## line
| name | std_type | from_bus | to_bus | length_km | r_ohm_per_km | x_ohm_per_km | c_nf_per_km | g_us_per_km | max_i_ka | df | parallel | type | in_service
0 | LV_1705-4_0_8_line_0 |  | 0 | 1 | 0.027566 | 0.125 | 0.08 | 261 | 0 | 0.364 | 1 | 1 | cs | TRUE
1 | LV_1705-4_0_8_line_1 |  | 0 | 2 | 0.004776 | 0.125 | 0.08 | 261 | 0 | 0.364 | 1 | 1 | cs | TRUE
2 | LV_1705-4_0_8_line_2 |  | 1 | 3 | 0.026777 | 0.125 | 0.08 | 261 | 0 | 0.364 | 1 | 3 | cs | TRUE
3 | LV_1705-4_0_8_line_3 |  | 1 | 4 | 0.055087 | 0.125 | 0.08 | 261 | 0 | 0.364 | 1 | 1 | cs | TRUE
4 | LV_1705-4_0_8_line_4 |  | 3 | 5 | 0.072804 | 0.125 | 0.08 | 261 | 0 | 0.364 | 1 | 4 | cs | TRUE
5 | LV_1705-4_0_8_line_5 |  | 4 | 6 | 0.028922 | 0.125 | 0.08 | 261 | 0 | 0.364 | 1 | 1 | cs | TRUE
6 | LV_1705-4_0_8_line_6 |  | 5 | 7 | 0.019971 | 0.125 | 0.08 | 261 | 0 | 0.364 | 1 | 4 | cs | TRUE
7 | LV_1705-4_0_8_line_7 |  | 6 | 8 | 0.01389 | 0.125 | 0.08 | 261 | 0 | 0.364 | 1 | 1 | cs | TRUE
8 | LV_1705-4_0_8_line_8 |  | 7 | 35 | 0.1014 | 0.125 | 0.08 | 261 | 0 | 0.364 | 1 | 4 | cs | TRUE
9 | LV_1705-4_0_8_line_9 |  | 7 | 33 | 0.066455 | 0.125 | 0.08 | 261 | 0 | 0.364 | 1 | 4 | cs | TRUE
10 | LV_1705-4_0_8_line_10 |  | 8 | 29 | 0.069092 | 0.125 | 0.08 | 261 | 0 | 0.364 | 1 | 1 | cs | TRUE
11 | LV_1705-4_0_8_line_11 |  | 9 | 10 | 0.016505 | 0.125 | 0.08 | 261 | 0 | 0.364 | 1 | 1 | cs | TRUE
12 | LV_1705-4_0_8_line_12 |  | 9 | 11 | 0.022948 | 0.125 | 0.08 | 261 | 0 | 0.364 | 1 | 1 | cs | TRUE
13 | LV_1705-4_0_8_line_13 |  | 10 | 12 | 0.023737 | 0.125 | 0.08 | 261 | 0 | 0.364 | 1 | 1 | cs | TRUE
14 | LV_1705-4_0_8_line_14 |  | 11 | 13 | 0.016416 | 0.125 | 0.08 | 261 | 0 | 0.364 | 1 | 1 | cs | TRUE
15 | LV_1705-4_0_8_line_15 |  | 12 | 14 | 0.030644 | 0.125 | 0.08 | 261 | 0 | 0.364 | 1 | 1 | cs | TRUE
16 | LV_1705-4_0_8_line_16 |  | 12 | 15 | 0.016508 | 0.125 | 0.08 | 261 | 0 | 0.364 | 1 | 1 | cs | TRUE
17 | LV_1705-4_0_8_line_17 |  | 13 | 16 | 0.016402 | 0.125 | 0.08 | 261 | 0 | 0.364 | 1 | 1 | cs | TRUE
18 | LV_1705-4_0_8_line_18 |  | 13 | 17 | 0.025081 | 0.125 | 0.08 | 261 | 0 | 0.364 | 1 | 1 | cs | TRUE
19 | LV_1705-4_0_8_line_19 |  | 14 | 18 | 0.012128 | 0.125 | 0.08 | 261 | 0 | 0.364 | 1 | 1 | cs | TRUE
20 | LV_1705-4_0_8_line_20 |  | 14 | 19 | 0.026018 | 0.125 | 0.08 | 261 | 0 | 0.364 | 1 | 1 | cs | TRUE
21 | LV_1705-4_0_8_line_21 |  | 15 | 20 | 0.031618 | 0.125 | 0.08 | 261 | 0 | 0.364 | 1 | 1 | cs | TRUE
22 | LV_1705-4_0_8_line_22 |  | 16 | 21 | 0.021628 | 0.125 | 0.08 | 261 | 0 | 0.364 | 1 | 1 | cs | TRUE
23 | LV_1705-4_0_8_line_23 |  | 17 | 22 | 0.019688 | 0.125 | 0.08 | 261 | 0 | 0.364 | 1 | 1 | cs | TRUE
24 | LV_1705-4_0_8_line_24 |  | 18 | 26 | 0.030685 | 0.125 | 0.08 | 261 | 0 | 0.364 | 1 | 1 | cs | TRUE
25 | LV_1705-4_0_8_line_25 |  | 19 | 27 | 0.007174 | 0.125 | 0.08 | 261 | 0 | 0.364 | 1 | 1 | cs | TRUE
26 | LV_1705-4_0_8_line_26 |  | 20 | 23 | 0.0039659 | 0.125 | 0.08 | 261 | 0 | 0.364 | 1 | 1 | cs | TRUE
27 | LV_1705-4_0_8_line_27 |  | 21 | 61 | 0.010986 | 0.125 | 0.08 | 261 | 0 | 0.364 | 1 | 1 | cs | TRUE
28 | LV_1705-4_0_8_line_28 |  | 23 | 24 | 0.0056834 | 0.125 | 0.08 | 261 | 0 | 0.364 | 1 | 1 | cs | TRUE
29 | LV_1705-4_0_8_line_29 |  | 24 | 25 | 0.030317 | 0.125 | 0.08 | 261 | 0 | 0.364 | 1 | 1 | cs | TRUE
30 | LV_1705-4_0_8_line_30 |  | 25 | 58 | 0.024211 | 0.125 | 0.08 | 261 | 0 | 0.364 | 1 | 4 | cs | TRUE
31 | LV_1705-4_0_8_line_31 |  | 25 | 53 | 0.043615 | 0.125 | 0.08 | 261 | 0 | 0.364 | 1 | 4 | cs | TRUE
32 | LV_1705-4_0_8_line_32 |  | 27 | 65 | 0.0087429 | 0.125 | 0.08 | 261 | 0 | 0.364 | 1 | 1 | cs | TRUE
33 | LV_1705-4_0_8_line_33 |  | 28 | 29 | 0.062124 | 0.125 | 0.08 | 261 | 0 | 0.364 | 1 | 1 | cs | TRUE
34 | LV_1705-4_0_8_line_34 |  | 30 | 31 | 0.045264 | 0.125 | 0.08 | 261 | 0 | 0.364 | 1 | 4 | cs | TRUE
35 | LV_1705-4_0_8_line_35 |  | 30 | 32 | 0.11057 | 0.125 | 0.08 | 261 | 0 | 0.364 | 1 | 2 | cs | TRUE
36 | LV_1705-4_0_8_line_36 |  | 31 | 33 | 0.029054 | 0.125 | 0.08 | 261 | 0 | 0.364 | 1 | 4 | cs | TRUE
37 | LV_1705-4_0_8_line_37 |  | 33 | 34 | 0.021598 | 0.125 | 0.08 | 261 | 0 | 0.364 | 1 | 1 | cs | TRUE
38 | LV_1705-4_0_8_line_38 |  | 35 | 36 | 0.015693 | 0.125 | 0.08 | 261 | 0 | 0.364 | 1 | 4 | cs | TRUE
39 | LV_1705-4_0_8_line_39 |  | 35 | 37 | 0.021054 | 0.125 | 0.08 | 261 | 0 | 0.364 | 1 | 1 | cs | TRUE
40 | LV_1705-4_0_8_line_40 |  | 36 | 38 | 0.0070923 | 0.125 | 0.08 | 261 | 0 | 0.364 | 1 | 4 | cs | TRUE
41 | LV_1705-4_0_8_line_41 |  | 37 | 40 | 0.020191 | 0.125 | 0.08 | 261 | 0 | 0.364 | 1 | 1 | cs | TRUE
42 | LV_1705-4_0_8_line_42 |  | 38 | 39 | 0.0083162 | 0.125 | 0.08 | 261 | 0 | 0.364 | 1 | 4 | cs | TRUE
43 | LV_1705-4_0_8_line_43 |  | 39 | 47 | 0.012654 | 0.125 | 0.08 | 261 | 0 | 0.364 | 1 | 4 | cs | TRUE
44 | LV_1705-4_0_8_line_44 |  | 40 | 41 | 0.021378 | 0.125 | 0.08 | 261 | 0 | 0.364 | 1 | 1 | cs | TRUE
45 | LV_1705-4_0_8_line_45 |  | 42 | 43 | 0.048102 | 0.125 | 0.08 | 261 | 0 | 0.364 | 1 | 1 | cs | TRUE
46 | LV_1705-4_0_8_line_46 |  | 43 | 62 | 0.023939 | 0.125 | 0.08 | 261 | 0 | 0.364 | 1 | 4 | cs | TRUE
47 | LV_1705-4_0_8_line_47 |  | 43 | 63 | 0.10125 | 0.125 | 0.08 | 261 | 0 | 0.364 | 1 | 4 | cs | TRUE
48 | LV_1705-4_0_8_line_48 |  | 44 | 45 | 0.028708 | 0.125 | 0.08 | 261 | 0 | 0.364 | 1 | 1 | cs | TRUE
49 | LV_1705-4_0_8_line_49 |  | 44 | 46 | 0.010183 | 0.125 | 0.08 | 261 | 0 | 0.364 | 1 | 1 | cs | TRUE
50 | LV_1705-4_0_8_line_50 |  | 45 | 63 | 0.015362 | 0.125 | 0.08 | 261 | 0 | 0.364 | 1 | 1 | cs | TRUE
51 | LV_1705-4_0_8_line_51 |  | 47 | 48 | 0.0067676 | 0.125 | 0.08 | 261 | 0 | 0.364 | 1 | 4 | cs | TRUE
52 | LV_1705-4_0_8_line_52 |  | 48 | 49 | 0.02523 | 0.125 | 0.08 | 261 | 0 | 0.364 | 1 | 4 | cs | TRUE
53 | LV_1705-4_0_8_line_53 |  | 49 | 62 | 0.020486 | 0.125 | 0.08 | 261 | 0 | 0.364 | 1 | 4 | cs | TRUE
54 | LV_1705-4_0_8_line_54 |  | 50 | 51 | 0.040475 | 0.125 | 0.08 | 261 | 0 | 0.364 | 1 | 1 | cs | TRUE
55 | LV_1705-4_0_8_line_55 |  | 50 | 52 | 0.011553 | 0.125 | 0.08 | 261 | 0 | 0.364 | 1 | 1 | cs | TRUE
56 | LV_1705-4_0_8_line_56 |  | 51 | 53 | 0.00052677 | 0.125 | 0.08 | 261 | 0 | 0.364 | 1 | 2 | cs | TRUE
57 | LV_1705-4_0_8_line_57 |  | 52 | 54 | 0.023923 | 0.125 | 0.08 | 261 | 0 | 0.364 | 1 | 1 | cs | TRUE
58 | LV_1705-4_0_8_line_58 |  | 52 | 55 | 0.05907 | 0.125 | 0.08 | 261 | 0 | 0.364 | 1 | 1 | cs | TRUE
59 | LV_1705-4_0_8_line_59 |  | 54 | 56 | 0.0011216 | 0.125 | 0.08 | 261 | 0 | 0.364 | 1 | 1 | cs | TRUE
60 | LV_1705-4_0_8_line_60 |  | 55 | 57 | 0.0050149 | 0.125 | 0.08 | 261 | 0 | 0.364 | 1 | 1 | cs | TRUE
61 | LV_1705-4_0_8_line_61 |  | 56 | 59 | 0.026168 | 0.125 | 0.08 | 261 | 0 | 0.364 | 1 | 1 | cs | TRUE
62 | LV_1705-4_0_8_line_62 |  | 57 | 60 | 0.010601 | 0.125 | 0.08 | 261 | 0 | 0.364 | 1 | 1 | cs | TRUE
63 | LV_1705-4_0_8_line_63 |  | 58 | 70 | 0.0027926 | 0.125 | 0.08 | 261 | 0 | 0.364 | 1 | 4 | cs | TRUE
64 | LV_1705-4_0_8_line_64 |  | 59 | 82 | 0.0061462 | 0.125 | 0.08 | 261 | 0 | 0.364 | 1 | 1 | cs | TRUE
65 | LV_1705-4_0_8_line_65 |  | 61 | 93 | 0.0068799 | 0.125 | 0.08 | 261 | 0 | 0.364 | 1 | 1 | cs | TRUE
66 | LV_1705-4_0_8_line_66 |  | 63 | 64 | 0.028987 | 0.125 | 0.08 | 261 | 0 | 0.364 | 1 | 4 | cs | TRUE
67 | LV_1705-4_0_8_line_67 |  | 64 | 80 | 0.016238 | 0.125 | 0.08 | 261 | 0 | 0.364 | 1 | 4 | cs | TRUE
68 | LV_1705-4_0_8_line_68 |  | 66 | 67 | 0.0010469 | 0.125 | 0.08 | 261 | 0 | 0.364 | 1 | 1 | cs | TRUE
69 | LV_1705-4_0_8_line_69 |  | 66 | 68 | 0.015947 | 0.125 | 0.08 | 261 | 0 | 0.364 | 1 | 1 | cs | TRUE
70 | LV_1705-4_0_8_line_70 |  | 67 | 69 | 0.021075 | 0.125 | 0.08 | 261 | 0 | 0.364 | 1 | 1 | cs | TRUE
71 | LV_1705-4_0_8_line_71 |  | 69 | 70 | 0.020961 | 0.125 | 0.08 | 261 | 0 | 0.364 | 1 | 1 | cs | TRUE
72 | LV_1705-4_0_8_line_72 |  | 70 | 71 | 0.015108 | 0.125 | 0.08 | 261 | 0 | 0.364 | 1 | 4 | cs | TRUE
73 | LV_1705-4_0_8_line_73 |  | 71 | 72 | 0.00932 | 0.125 | 0.08 | 261 | 0 | 0.364 | 1 | 4 | cs | TRUE
74 | LV_1705-4_0_8_line_74 |  | 72 | 73 | 0.020782 | 0.125 | 0.08 | 261 | 0 | 0.364 | 1 | 4 | cs | TRUE
75 | LV_1705-4_0_8_line_75 |  | 73 | 74 | 0.026141 | 0.125 | 0.08 | 261 | 0 | 0.364 | 1 | 4 | cs | TRUE
76 | LV_1705-4_0_8_line_76 |  | 74 | 75 | 0.0047773 | 0.125 | 0.08 | 261 | 0 | 0.364 | 1 | 4 | cs | TRUE
77 | LV_1705-4_0_8_line_77 |  | 75 | 76 | 0.013627 | 0.125 | 0.08 | 261 | 0 | 0.364 | 1 | 4 | cs | TRUE
78 | LV_1705-4_0_8_line_78 |  | 76 | 77 | 0.018717 | 0.125 | 0.08 | 261 | 0 | 0.364 | 1 | 1 | cs | TRUE
79 | LV_1705-4_0_8_line_79 |  | 76 | 78 | 0.016174 | 0.125 | 0.08 | 261 | 0 | 0.364 | 1 | 4 | cs | TRUE
80 | LV_1705-4_0_8_line_80 |  | 77 | 79 | 0.015175 | 0.125 | 0.08 | 261 | 0 | 0.364 | 1 | 1 | cs | TRUE
81 | LV_1705-4_0_8_line_81 |  | 78 | 80 | 0.0092266 | 0.125 | 0.08 | 261 | 0 | 0.364 | 1 | 4 | cs | TRUE
82 | LV_1705-4_0_8_line_82 |  | 79 | 81 | 0.001602 | 0.125 | 0.08 | 261 | 0 | 0.364 | 1 | 1 | cs | TRUE
83 | LV_1705-4_0_8_line_83 |  | 82 | 83 | 0.042738 | 0.125 | 0.08 | 261 | 0 | 0.364 | 1 | 1 | cs | TRUE
84 | LV_1705-4_0_8_line_84 |  | 83 | 84 | 0.036446 | 0.125 | 0.08 | 261 | 0 | 0.364 | 1 | 1 | cs | TRUE
85 | LV_1705-4_0_8_line_85 |  | 83 | 85 | 0.011208 | 0.125 | 0.08 | 261 | 0 | 0.364 | 1 | 1 | cs | TRUE
86 | LV_1705-4_0_8_line_86 |  | 84 | 87 | 0.026001 | 0.125 | 0.08 | 261 | 0 | 0.364 | 1 | 1 | cs | TRUE
87 | LV_1705-4_0_8_line_87 |  | 85 | 86 | 0.057455 | 0.125 | 0.08 | 261 | 0 | 0.364 | 1 | 1 | cs | TRUE
88 | LV_1705-4_0_8_line_88 |  | 87 | 88 | 0.019572 | 0.125 | 0.08 | 261 | 0 | 0.364 | 1 | 1 | cs | TRUE
89 | LV_1705-4_0_8_line_89 |  | 88 | 89 | 0.022541 | 0.125 | 0.08 | 261 | 0 | 0.364 | 1 | 1 | cs | TRUE
90 | LV_1705-4_0_8_line_90 |  | 89 | 90 | 0.016275 | 0.125 | 0.08 | 261 | 0 | 0.364 | 1 | 1 | cs | TRUE
91 | LV_1705-4_0_8_line_91 |  | 89 | 91 | 0.020218 | 0.125 | 0.08 | 261 | 0 | 0.364 | 1 | 1 | cs | TRUE
92 | LV_1705-4_0_8_line_92 |  | 90 | 92 | 0.020232 | 0.125 | 0.08 | 261 | 0 | 0.364 | 1 | 1 | cs | TRUE

## trafo
| name | std_type | hv_bus | lv_bus | sn_mva | vn_hv_kv | vn_lv_kv | vk_percent | vkr_percent | pfe_kw | i0_percent | shift_degree | tap_side | tap_neutral | tap_min | tap_max | tap_step_percent | tap_step_degree | tap_pos | tap_phase_shifter | parallel | df | in_service
0 | LV_1705-4_0_8_trafo_57 | 0.63 MVA 20/0.4 kV | 94 | 73 | 0.63 | 20 | 0.4 | 6 | 1.206 | 1.65 | 0.2619 | 150 | hv | 0 | -2 | 2 | 2.5 | 0 | 0 | FALSE | 1 | 1 | TRUE

## line_geodata
| x0 | y0 | x1 | y1 | x2 | y2 | x3 | y3
0 | 2686171.7971 | 1228573.9916 | 2686150.9581 | 1228592.0368
1 | 2686147.3476 | 1228595.1633 | 2686150.9581 | 1228592.0368
2 | 2686171.7971 | 1228573.9916 | 2686184.5939 | 1228588.2424 | 2686190.1732 | 1228593.4373
3 | 2686139.4395 | 1228529.581 | 2686149.338 | 1228546.7029 | 2686162.5946 | 1228563.7511 | 2686171.7971 | 1228573.9916
4 | 2686190.1732 | 1228593.4373 | 2686247.1669 | 1228638.7373
5 | 2686139.4395 | 1228529.581 | 2686164.2053 | 1228514.6433
6 | 2686264.2309 | 1228649.1142 | 2686247.1669 | 1228638.7373
7 | 2686176.6244 | 1228509.1497 | 2686172.923 | 1228509.3852 | 2686164.2053 | 1228514.6433
8 | 2686264.2309 | 1228649.1142 | 2686217.9146 | 1228739.3183
9 | 2686322.4787 | 1228681.1061 | 2686264.2309 | 1228649.1142
10 | 2686176.6244 | 1228509.1497 | 2686239.587 | 1228537.5987
11 | 2685984.4432 | 1228937.1777 | 2685988.1834 | 1228930.5716 | 2685988.6198 | 1228923.9733 | 2685988.3885 | 1228921.6843
12 | 2685966.2932 | 1228951.0394 | 2685971.7215 | 1228948.1459 | 2685984.4432 | 1228937.1777 | 2685984.4432 | 1228937.1777
13 | 2685982.5276 | 1228898.8345 | 2685987.5394 | 1228913.2836 | 2685988.3885 | 1228921.6843
14 | 2685951.0143 | 1228956.4302 | 2685958.5415 | 1228955.1715 | 2685966.2932 | 1228951.0394
15 | 2685982.5276 | 1228898.8345 | 2685967.0381 | 1228907.3165 | 2685956.2258 | 1228914.6209
16 | 2685982.5276 | 1228898.8345 | 2685996.8185 | 1228890.57
17 | 2685951.0143 | 1228956.4302 | 2685952.1268 | 1228972.7941
18 | 2685951.0143 | 1228956.4302 | 2685926.7011 | 1228962.5866
19 | 2685956.2258 | 1228914.6209 | 2685946.1812 | 1228921.4168
20 | 2685956.2258 | 1228914.6209 | 2685950.2934 | 1228907.7638 | 2685945.9524 | 1228898.7948 | 2685945.9887 | 1228891.8083
21 | 2686015.4574 | 1228868.1328 | 2686011.977 | 1228881.8039 | 2685996.8185 | 1228890.57
22 | 2685949.6517 | 1228994.099 | 2685952.6138 | 1228979.9586 | 2685952.1268 | 1228972.7941
23 | 2685908.1743 | 1228958.4017 | 2685921.978 | 1228963.7826 | 2685926.7011 | 1228962.5866
24 | 2685946.1812 | 1228921.4168 | 2685939.6206 | 1228925.8555 | 2685918.1167 | 1228933.3242
25 | 2685946.026 | 1228884.6344 | 2685945.9887 | 1228891.8083
26 | 2686015.4574 | 1228868.1328 | 2686016.4359 | 1228864.2895
27 | 2685949.6517 | 1228994.099 | 2685947.3993 | 1229004.8512
28 | 2686021.1586 | 1228861.1279 | 2686016.4359 | 1228864.2895 | 2686016.4359 | 1228864.2895
29 | 2686049.434 | 1228850.7684 | 2686038.4763 | 1228853.4451 | 2686025.0361 | 1228858.5321 | 2686021.1586 | 1228861.1279
30 | 2686049.434 | 1228850.7684 | 2686065.9925 | 1228844.8817 | 2686071.4864 | 1228841.1578
31 | 2686049.434 | 1228850.7684 | 2686047.0617 | 1228894.3193
32 | 2685946.026 | 1228884.6344 | 2685946.0714 | 1228875.8917
33 | 2686291.3391 | 1228571.9563 | 2686246.2377 | 1228542.3483 | 2686239.587 | 1228537.5987
34 | 2686359.0785 | 1228616.4256 | 2686336.7872 | 1228655.8197
35 | 2686359.0785 | 1228616.4256 | 2686452.6354 | 1228675.358
36 | 2686322.4787 | 1228681.1061 | 2686336.7872 | 1228655.8197
37 | 2686322.4787 | 1228681.1061 | 2686341.5273 | 1228691.2862
38 | 2686217.9146 | 1228739.3183 | 2686220.4007 | 1228740.6673 | 2686230.0005 | 1228749.2305
39 | 2686217.9146 | 1228739.3183 | 2686199.4094 | 1228729.2774
40 | 2686235.293 | 1228753.9516 | 2686230.0005 | 1228749.2305
41 | 2686179.9047 | 1228724.0578 | 2686199.4094 | 1228729.2774 | 2686199.4094 | 1228729.2774
42 | 2686235.293 | 1228753.9516 | 2686237.5316 | 1228755.9484 | 2686240.9244 | 1228760.0416
43 | 2686248.9997 | 1228769.7837 | 2686240.9244 | 1228760.0416
44 | 2686179.9047 | 1228724.0578 | 2686158.6844 | 1228721.4683
45 | 2686281.9799 | 1228832.7908 | 2686291.7571 | 1228823.2371 | 2686303.3982 | 1228808.4735 | 2686313.8495 | 1228796.8504
46 | 2686283.773 | 1228808.9669 | 2686283.0116 | 1228814.4375 | 2686282.6167 | 1228816.0662 | 2686281.9799 | 1228832.7908
47 | 2686184.7967 | 1228861.213 | 2686281.9799 | 1228832.7908
48 | 2686156.3394 | 1228830.1347 | 2686157.7601 | 1228839.2839 | 2686172.8657 | 1228851.5359
49 | 2686156.3394 | 1228830.1347 | 2686147.1465 | 1228829.7124 | 2686146.1747 | 1228829.5797
50 | 2686184.7967 | 1228861.213 | 2686172.8657 | 1228851.5359
51 | 2686248.9997 | 1228769.7837 | 2686253.3185 | 1228774.994
52 | 2686269.4197 | 1228794.4187 | 2686253.3185 | 1228774.994
53 | 2686283.773 | 1228808.9669 | 2686274.5289 | 1228800.5826 | 2686269.4197 | 1228794.4187
54 | 2686044.8315 | 1228935.2606 | 2686047.0331 | 1228894.8453
55 | 2686047.5636 | 1228946.4858 | 2686044.8315 | 1228935.2606
56 | 2686047.0331 | 1228894.8453 | 2686047.0617 | 1228894.3193
57 | 2686047.5636 | 1228946.4858 | 2686058.0912 | 1228967.9675
58 | 2686047.5636 | 1228946.4858 | 2686008.6754 | 1228976.9779 | 2686004.6889 | 1228985.4151 | 2686004.6989 | 1228985.7359
59 | 2686058.5848 | 1228968.9747 | 2686058.0912 | 1228967.9675
60 | 2686004.8553 | 1228990.7484 | 2686004.6989 | 1228985.7359
61 | 2686058.5848 | 1228968.9747 | 2686070.1007 | 1228992.4731
62 | 2686005.1859 | 1229001.3444 | 2686004.8553 | 1228990.7484
63 | 2686073.798 | 1228839.5909 | 2686071.4864 | 1228841.1578
64 | 2686072.8055 | 1228997.9921 | 2686070.1007 | 1228992.4731
65 | 2685945.9887 | 1229011.5849 | 2685947.3993 | 1229004.8512
66 | 2686184.7967 | 1228861.213 | 2686175.0971 | 1228865.9536 | 2686157.2987 | 1228869.7098
67 | 2686157.2987 | 1228869.7098 | 2686157.2508 | 1228869.7199 | 2686143.4979 | 1228870.2433 | 2686141.3025 | 1228871.2765
68 | 2686034.5819 | 1228822.9789 | 2686035.5616 | 1228823.3481
69 | 2686034.5819 | 1228822.9789 | 2686027.8002 | 1228820.4233 | 2686023.3569 | 1228815.3889 | 2686022.5077 | 1228813.5951
70 | 2686035.5616 | 1228823.3481 | 2686040.6572 | 1228825.2682 | 2686047.4132 | 1228825.9998 | 2686055.5355 | 1228829.474
71 | 2686073.798 | 1228839.5909 | 2686063.9056 | 1228833.0543 | 2686055.5355 | 1228829.474
72 | 2686073.798 | 1228839.5909 | 2686085.8245 | 1228830.4469
73 | 2686085.8245 | 1228830.4469 | 2686090.0716 | 1228827.2178 | 2686093.9463 | 1228826.2877
74 | 2686114.4796 | 1228823.4796 | 2686101.2113 | 1228824.5438 | 2686093.9463 | 1228826.2877
75 | 2686114.4796 | 1228823.4796 | 2686112.027 | 1228837.4315 | 2686113.4482 | 1228846.5585 | 2686114.5709 | 1228849.0557
76 | 2686116.5298 | 1228853.4128 | 2686114.5709 | 1228849.0557
77 | 2686122.1177 | 1228865.8418 | 2686116.5298 | 1228853.4128
78 | 2686122.1177 | 1228865.8418 | 2686110.7384 | 1228874.6054 | 2686107.7445 | 1228877.7676
79 | 2686122.1177 | 1228865.8418 | 2686127.2594 | 1228874.9671 | 2686132.9541 | 1228875.2052 | 2686132.9541 | 1228875.2052
80 | 2686107.7445 | 1228877.7676 | 2686097.3115 | 1228888.787
81 | 2686132.9541 | 1228875.2052 | 2686141.3025 | 1228871.2765
82 | 2686096.2101 | 1228889.9503 | 2686097.3115 | 1228888.787
83 | 2686095.5099 | 1229034.0404 | 2686079.564 | 1229011.7831 | 2686072.8055 | 1228997.9921
84 | 2686095.5099 | 1229034.0404 | 2686080.925 | 1229044.9481 | 2686067.1825 | 1229051.5872 | 2686064.2693 | 1229052.1698
85 | 2686095.5099 | 1229034.0404 | 2686102.9732 | 1229042.4209
86 | 2686064.2693 | 1229052.1698 | 2686038.7729 | 1229057.2688
87 | 2686102.9732 | 1229042.4209 | 2686106.8065 | 1229034.6266 | 2686132.1011 | 1228992.9301
88 | 2686019.5077 | 1229060.6844 | 2686027.4694 | 1229059.5294 | 2686038.7729 | 1229057.2688
89 | 2685997.1149 | 1229063.2375 | 2686014.1588 | 1229061.4605 | 2686019.5077 | 1229060.6844
90 | 2685997.1149 | 1229063.2375 | 2686002.9841 | 1229078.4169
91 | 2685997.1149 | 1229063.2375 | 2685977.0213 | 1229065.475
92 | 2686002.9841 | 1229078.4169 | 2686010.2806 | 1229097.2876

## bus_geodata
| x | y | coords
0 | 2686150.9581 | 1228592.0368
1 | 2686171.7971 | 1228573.9916
2 | 2686147.3476 | 1228595.1633
3 | 2686190.1732 | 1228593.4373
4 | 2686139.4395 | 1228529.581
5 | 2686247.1669 | 1228638.7373
6 | 2686164.2053 | 1228514.6433
7 | 2686264.2309 | 1228649.1142
8 | 2686176.6244 | 1228509.1497
9 | 2685984.4432 | 1228937.1777
10 | 2685988.3885 | 1228921.6843
11 | 2685966.2932 | 1228951.0394
12 | 2685982.5276 | 1228898.8345
13 | 2685951.0143 | 1228956.4302
14 | 2685956.2258 | 1228914.6209
15 | 2685996.8185 | 1228890.57
16 | 2685952.1268 | 1228972.7941
17 | 2685926.7011 | 1228962.5866
18 | 2685946.1812 | 1228921.4168
19 | 2685945.9887 | 1228891.8083
20 | 2686015.4574 | 1228868.1328
21 | 2685949.6517 | 1228994.099
22 | 2685908.1743 | 1228958.4017
23 | 2686016.4359 | 1228864.2895
24 | 2686021.1586 | 1228861.1279
25 | 2686049.434 | 1228850.7684
26 | 2685918.1167 | 1228933.3242
27 | 2685946.026 | 1228884.6344
28 | 2686291.3391 | 1228571.9563
29 | 2686239.587 | 1228537.5987
30 | 2686359.0785 | 1228616.4256
31 | 2686336.7872 | 1228655.8197
32 | 2686452.6354 | 1228675.358
33 | 2686322.4787 | 1228681.1061
34 | 2686341.5273 | 1228691.2862
35 | 2686217.9146 | 1228739.3183
36 | 2686230.0005 | 1228749.2305
37 | 2686199.4094 | 1228729.2774
38 | 2686235.293 | 1228753.9516
39 | 2686240.9244 | 1228760.0416
40 | 2686179.9047 | 1228724.0578
41 | 2686158.6844 | 1228721.4683
42 | 2686313.8495 | 1228796.8504
43 | 2686281.9799 | 1228832.7908
44 | 2686156.3394 | 1228830.1347
45 | 2686172.8657 | 1228851.5359
46 | 2686146.1747 | 1228829.5797
47 | 2686248.9997 | 1228769.7837
48 | 2686253.3185 | 1228774.994
49 | 2686269.4197 | 1228794.4187
50 | 2686044.8315 | 1228935.2606
51 | 2686047.0331 | 1228894.8453
52 | 2686047.5636 | 1228946.4858
53 | 2686047.0617 | 1228894.3193
54 | 2686058.0912 | 1228967.9675
55 | 2686004.6989 | 1228985.7359
56 | 2686058.5848 | 1228968.9747
57 | 2686004.8553 | 1228990.7484
58 | 2686071.4864 | 1228841.1578
59 | 2686070.1007 | 1228992.4731
60 | 2686005.1859 | 1229001.3444
61 | 2685947.3993 | 1229004.8512
62 | 2686283.773 | 1228808.9669
63 | 2686184.7967 | 1228861.213
64 | 2686157.2987 | 1228869.7098
65 | 2685946.0714 | 1228875.8917
66 | 2686034.5819 | 1228822.9789
67 | 2686035.5616 | 1228823.3481
68 | 2686022.5077 | 1228813.5951
69 | 2686055.5355 | 1228829.474
70 | 2686073.798 | 1228839.5909
71 | 2686085.8245 | 1228830.4469
72 | 2686093.9463 | 1228826.2877
73 | 2686114.4796 | 1228823.4796
74 | 2686114.5709 | 1228849.0557
75 | 2686116.5298 | 1228853.4128
76 | 2686122.1177 | 1228865.8418
77 | 2686107.7445 | 1228877.7676
78 | 2686132.9541 | 1228875.2052
79 | 2686097.3115 | 1228888.787
80 | 2686141.3025 | 1228871.2765
81 | 2686096.2101 | 1228889.9503
82 | 2686072.8055 | 1228997.9921
83 | 2686095.5099 | 1229034.0404
84 | 2686064.2693 | 1229052.1698
85 | 2686102.9732 | 1229042.4209
86 | 2686132.1011 | 1228992.9301
87 | 2686038.7729 | 1229057.2688
88 | 2686019.5077 | 1229060.6844
89 | 2685997.1149 | 1229063.2375
90 | 2686002.9841 | 1229078.4169
91 | 2685977.0213 | 1229065.475
92 | 2686010.2806 | 1229097.2876
93 | 2685945.9887 | 1229011.5849
94 | 2686156.3394 | 1228830.1347

## line_std_types
| c_nf_per_km | r_ohm_per_km | x_ohm_per_km | max_i_ka | type | q_mm2 | alpha | voltage_rating
NAYY 4x50 SE | 210 | 0.642 | 0.083 | 0.142 | cs | 50 | 0.00403 | LV
NAYY 4x120 SE | 264 | 0.225 | 0.08 | 0.242 | cs | 120 | 0.00403 | LV
NAYY 4x150 SE | 261 | 0.208 | 0.08 | 0.27 | cs | 150 | 0.00403 | LV
NA2XS2Y 1x95 RM/25 12/20 kV | 216 | 0.313 | 0.132 | 0.252 | cs | 95 | 0.00403 | MV
NA2XS2Y 1x185 RM/25 12/20 kV | 273 | 0.161 | 0.117 | 0.362 | cs | 185 | 0.00403 | MV
NA2XS2Y 1x240 RM/25 12/20 kV | 304 | 0.122 | 0.112 | 0.421 | cs | 240 | 0.00403 | MV
NA2XS2Y 1x95 RM/25 6/10 kV | 315 | 0.313 | 0.123 | 0.249 | cs | 95 | 0.00403 | MV
NA2XS2Y 1x185 RM/25 6/10 kV | 406 | 0.161 | 0.11 | 0.358 | cs | 185 | 0.00403 | MV
NA2XS2Y 1x240 RM/25 6/10 kV | 456 | 0.122 | 0.105 | 0.416 | cs | 240 | 0.00403 | MV
NA2XS2Y 1x150 RM/25 12/20 kV | 250 | 0.206 | 0.116 | 0.319 | cs | 150 | 0.00403 | MV
NA2XS2Y 1x120 RM/25 12/20 kV | 230 | 0.253 | 0.119 | 0.283 | cs | 120 | 0.00403 | MV
NA2XS2Y 1x70 RM/25 12/20 kV | 190 | 0.443 | 0.132 | 0.22 | cs | 70 | 0.00403 | MV
NA2XS2Y 1x150 RM/25 6/10 kV | 360 | 0.206 | 0.11 | 0.315 | cs | 150 | 0.00403 | MV
NA2XS2Y 1x120 RM/25 6/10 kV | 340 | 0.253 | 0.113 | 0.28 | cs | 120 | 0.00403 | MV
NA2XS2Y 1x70 RM/25 6/10 kV | 280 | 0.443 | 0.123 | 0.217 | cs | 70 | 0.00403 | MV
N2XS(FL)2Y 1x120 RM/35 64/110 kV | 112 | 0.153 | 0.166 | 0.366 | cs | 120 | 0.00393 | HV
N2XS(FL)2Y 1x185 RM/35 64/110 kV | 125 | 0.099 | 0.156 | 0.457 | cs | 185 | 0.00393 | HV
N2XS(FL)2Y 1x240 RM/35 64/110 kV | 135 | 0.075 | 0.149 | 0.526 | cs | 240 | 0.00393 | HV
N2XS(FL)2Y 1x300 RM/35 64/110 kV | 144 | 0.06 | 0.144 | 0.588 | cs | 300 | 0.00393 | HV
15-AL1/3-ST1A 0.4 | 11 | 1.8769 | 0.35 | 0.105 | ol | 16 | 0.00403 | LV
24-AL1/4-ST1A 0.4 | 11.25 | 1.2012 | 0.335 | 0.14 | ol | 24 | 0.00403 | LV
48-AL1/8-ST1A 0.4 | 12.2 | 0.5939 | 0.3 | 0.21 | ol | 48 | 0.00403 | LV
94-AL1/15-ST1A 0.4 | 13.2 | 0.306 | 0.29 | 0.35 | ol | 94 | 0.00403 | LV
34-AL1/6-ST1A 10.0 | 9.7 | 0.8342 | 0.36 | 0.17 | ol | 34 | 0.00403 | MV
48-AL1/8-ST1A 10.0 | 10.1 | 0.5939 | 0.35 | 0.21 | ol | 48 | 0.00403 | MV
70-AL1/11-ST1A 10.0 | 10.4 | 0.4132 | 0.339 | 0.29 | ol | 70 | 0.00403 | MV
94-AL1/15-ST1A 10.0 | 10.75 | 0.306 | 0.33 | 0.35 | ol | 94 | 0.00403 | MV
122-AL1/20-ST1A 10.0 | 11.1 | 0.2376 | 0.323 | 0.41 | ol | 122 | 0.00403 | MV
149-AL1/24-ST1A 10.0 | 11.25 | 0.194 | 0.315 | 0.47 | ol | 149 | 0.00403 | MV
34-AL1/6-ST1A 20.0 | 9.15 | 0.8342 | 0.382 | 0.17 | ol | 34 | 0.00403 | MV
48-AL1/8-ST1A 20.0 | 9.5 | 0.5939 | 0.372 | 0.21 | ol | 48 | 0.00403 | MV
70-AL1/11-ST1A 20.0 | 9.7 | 0.4132 | 0.36 | 0.29 | ol | 70 | 0.00403 | MV
94-AL1/15-ST1A 20.0 | 10 | 0.306 | 0.35 | 0.35 | ol | 94 | 0.00403 | MV
122-AL1/20-ST1A 20.0 | 10.3 | 0.2376 | 0.344 | 0.41 | ol | 122 | 0.00403 | MV
149-AL1/24-ST1A 20.0 | 10.5 | 0.194 | 0.337 | 0.47 | ol | 149 | 0.00403 | MV
184-AL1/30-ST1A 20.0 | 10.75 | 0.1571 | 0.33 | 0.535 | ol | 184 | 0.00403 | MV
243-AL1/39-ST1A 20.0 | 11 | 0.1188 | 0.32 | 0.645 | ol | 243 | 0.00403 | MV
48-AL1/8-ST1A 110.0 | 8 | 0.5939 | 0.46 | 0.21 | ol | 48 | 0.00403 | HV
70-AL1/11-ST1A 110.0 | 8.4 | 0.4132 | 0.45 | 0.29 | ol | 70 | 0.00403 | HV
94-AL1/15-ST1A 110.0 | 8.65 | 0.306 | 0.44 | 0.35 | ol | 94 | 0.00403 | HV
122-AL1/20-ST1A 110.0 | 8.5 | 0.2376 | 0.43 | 0.41 | ol | 122 | 0.00403 | HV
149-AL1/24-ST1A 110.0 | 8.75 | 0.194 | 0.41 | 0.47 | ol | 149 | 0.00403 | HV
184-AL1/30-ST1A 110.0 | 8.8 | 0.1571 | 0.4 | 0.535 | ol | 184 | 0.00403 | HV
243-AL1/39-ST1A 110.0 | 9 | 0.1188 | 0.39 | 0.645 | ol | 243 | 0.00403 | HV
305-AL1/39-ST1A 110.0 | 9.2 | 0.0949 | 0.38 | 0.74 | ol | 305 | 0.00403 | HV
490-AL1/64-ST1A 110.0 | 9.75 | 0.059 | 0.37 | 0.96 | ol | 490 | 0.00403 | HV
679-AL1/86-ST1A 110.0 | 9.95 | 0.042 | 0.36 | 1.15 | ol | 679 | 0.00403 | HV
490-AL1/64-ST1A 220.0 | 10 | 0.059 | 0.285 | 0.96 | ol | 490 | 0.00403 | HV
679-AL1/86-ST1A 220.0 | 11.7 | 0.042 | 0.275 | 1.15 | ol | 679 | 0.00403 | HV
490-AL1/64-ST1A 380.0 | 11 | 0.059 | 0.253 | 0.96 | ol | 490 | 0.00403 | HV
679-AL1/86-ST1A 380.0 | 14.6 | 0.042 | 0.25 | 1.15 | ol | 679 | 0.00403 | HV

## trafo_std_types
| i0_percent | pfe_kw | vkr_percent | sn_mva | vn_lv_kv | vn_hv_kv | vk_percent | shift_degree | vector_group | tap_side | tap_neutral | tap_min | tap_max | tap_step_degree | tap_step_percent | tap_phase_shifter
160 MVA 380/110 kV | 0.06 | 60 | 0.25 | 160 | 110 | 380 | 12.2 | 0 | Yy0 | hv | 0 | -9 | 9 | 0 | 1.5 | FALSE
100 MVA 220/110 kV | 0.06 | 55 | 0.26 | 100 | 110 | 220 | 12 | 0 | Yy0 | hv | 0 | -9 | 9 | 0 | 1.5 | FALSE
63 MVA 110/20 kV | 0.04 | 22 | 0.32 | 63 | 20 | 110 | 18 | 150 | YNd5 | hv | 0 | -9 | 9 | 0 | 1.5 | FALSE
40 MVA 110/20 kV | 0.05 | 18 | 0.34 | 40 | 20 | 110 | 16.2 | 150 | YNd5 | hv | 0 | -9 | 9 | 0 | 1.5 | FALSE
25 MVA 110/20 kV | 0.07 | 14 | 0.41 | 25 | 20 | 110 | 12 | 150 | YNd5 | hv | 0 | -9 | 9 | 0 | 1.5 | FALSE
63 MVA 110/10 kV | 0.04 | 22 | 0.32 | 63 | 10 | 110 | 18 | 150 | YNd5 | hv | 0 | -9 | 9 | 0 | 1.5 | FALSE
40 MVA 110/10 kV | 0.05 | 18 | 0.34 | 40 | 10 | 110 | 16.2 | 150 | YNd5 | hv | 0 | -9 | 9 | 0 | 1.5 | FALSE
25 MVA 110/10 kV | 0.07 | 14 | 0.41 | 25 | 10 | 110 | 12 | 150 | YNd5 | hv | 0 | -9 | 9 | 0 | 1.5 | FALSE
0.25 MVA 20/0.4 kV | 0.32 | 0.8 | 1.44 | 0.25 | 0.4 | 20 | 6 | 150 | Yzn5 | hv | 0 | -2 | 2 | 0 | 2.5 | FALSE
0.4 MVA 20/0.4 kV | 0.3375 | 1.35 | 1.425 | 0.4 | 0.4 | 20 | 6 | 150 | Dyn5 | hv | 0 | -2 | 2 | 0 | 2.5 | FALSE
0.63 MVA 20/0.4 kV | 0.2619 | 1.65 | 1.206 | 0.63 | 0.4 | 20 | 6 | 150 | Dyn5 | hv | 0 | -2 | 2 | 0 | 2.5 | FALSE
0.25 MVA 10/0.4 kV | 0.24 | 0.6 | 1.2 | 0.25 | 0.4 | 10 | 4 | 150 | Dyn5 | hv | 0 | -2 | 2 | 0 | 2.5 | FALSE
0.4 MVA 10/0.4 kV | 0.2375 | 0.95 | 1.325 | 0.4 | 0.4 | 10 | 4 | 150 | Dyn5 | hv | 0 | -2 | 2 | 0 | 2.5 | FALSE
0.63 MVA 10/0.4 kV | 0.1873 | 1.18 | 1.0794 | 0.63 | 0.4 | 10 | 4 | 150 | Dyn5 | hv | 0 | -2 | 2 | 0 | 2.5 | FALSE

## trafo3w_std_types
| sn_hv_mva | sn_mv_mva | sn_lv_mva | vn_hv_kv | vn_mv_kv | vn_lv_kv | vk_hv_percent | vk_mv_percent | vk_lv_percent | vkr_hv_percent | vkr_mv_percent | vkr_lv_percent | pfe_kw | i0_percent | shift_mv_degree | shift_lv_degree | vector_group | tap_side | tap_neutral | tap_min | tap_max | tap_step_percent
63/25/38 MVA 110/20/10 kV | 63 | 25 | 38 | 110 | 20 | 10 | 10.4 | 10.4 | 10.4 | 0.28 | 0.32 | 0.35 | 35 | 0.89 | 0 | 0 | YN0yn0yn0 | hv | 0 | -10 | 10 | 1.2
63/25/38 MVA 110/10/10 kV | 63 | 25 | 38 | 110 | 10 | 10 | 10.4 | 10.4 | 10.4 | 0.28 | 0.32 | 0.35 | 35 | 0.89 | 0 | 0 | YN0yn0yn0 | hv | 0 | -10 | 10 | 1.2

## fuse_std_types
| fuse_type | i_rated_a | t_avg | t_min | t_total | x_avg | x_min | x_total
HV 100A | HV 100A | 100 | 0 | [10.0, 3.64, 0.854, 0.281, 0.1, 0.0531, 0.022, 0.01] | [10.0, 4.267, 1.21, 0.403, 0.1, 0.058, 0.022, 0.01] | 0 | [300.0, 350.0, 450.0, 550.0, 700.0, 850.0, 1200.0, 1752.0] | [600.0, 700.0, 900.0, 1150.0, 1665.0, 2000.0, 3000.0, 4313.0]
HV 10A | HV 10A | 10 | 0 | [10.0, 1675.0, 0.344, 0.156, 0.1, 0.0417, 0.0171, 0.01] | [10.0, 1.3, 0.3, 0.155, 0.1, 0.0555, 0.023, 0.01] | 0 | [30.0, 32.0, 35.0, 37.0, 39.0, 50.0, 70.0, 88.0] | [60.0, 70.0, 80.0, 87.0, 94.0, 110.0, 150.0, 216.0]
HV 125A | HV 125A | 125 | 0 | [10.0, 1.82, 0.344, 0.1, 0.0467, 0.0269, 0.01] | [10.0, 2.478, 0.426, 0.1, 0.0427, 0.0211, 0.01] | 0 | [375.0, 500.0, 700.0, 925.0, 1200.0, 1500.0, 2341.0] | [750.0, 1000.0, 1500.0, 2200.0, 3000.0, 4000.0, 5765.0]
HV 160A | HV 160A | 160 | 0 | [10.0, 4.15, 1.03, 0.198, 0.1, 0.051, 0.0172, 0.01] | [10.0, 2.3, 0.734, 0.274, 0.1, 0.046, 0.0177, 0.01] | 0 | [480.0, 550.0, 700.0, 1000.0, 1260.0, 1600.0, 2500.0, 3227.0] | [960.0, 1300.0, 1700.0, 2200.0, 2996.0, 4000.0, 6000.0, 7946.0]
HV 16A | HV 16A | 16 | 0 | [10.0, 0.352, 0.164, 0.1, 0.0649, 0.0342, 0.01] | [10.0, 2.34, 0.722, 0.181, 0.1, 0.055, 0.0296, 0.01] | 0 | [48.0, 60.0, 65.0, 71.0, 80.0, 100.0, 162.0] | [96.0, 110.0, 125.0, 150.0, 168.0, 200.0, 250.0, 398.0]
HV 200A | HV 200A | 200 | 0 | [10.0, 4.267, 1.21, 0.403, 0.1, 0.058, 0.022, 0.01] | [10.0, 3.73, 1.654, 0.328, 0.1, 0.0531, 0.019, 0.01] | 0 | [600.0, 700.0, 900.0, 1150.0, 1665.0, 2000.0, 3000.0, 4313.0] | [1200.0, 1500.0, 1800.0, 2700.0, 3960.0, 5000.0, 7500.0, 10620.0]
HV 20A | HV 20A | 20 | 0 | [10.0, 1.3, 0.3, 0.155, 0.1, 0.0555, 0.023, 0.01] | [10.0, 1.3, 0.161, 0.1, 0.0611, 0.0399, 0.0141, 0.01] | 0 | [60.0, 70.0, 80.0, 87.0, 94.0, 110.0, 150.0, 216.0] | [120.0, 150.0, 200.0, 223.0, 260.0, 300.0, 450.0, 532.0]
HV 25A | HV 25A | 25 | 0 | [10.0, 2.512, 0.833, 0.299, 0.1, 0.0372, 0.0223, 0.01] | [10.0, 3.125, 0.597, 0.198, 0.1, 0.0378, 0.022, 0.01] | 0 | [75.0, 82.0, 90.0, 100.0, 124.0, 170.0, 200.0, 289.0] | [150.0, 170.0, 210.0, 250.0, 294.0, 400.0, 500.0, 711.0]
HV 31.5A | HV 31.5A | 31.5 | 0 | [10.0, 2.34, 0.722, 0.181, 0.1, 0.055, 0.0296, 0.01] | [10.0, 2.84, 0.368, 0.164, 0.1, 0.0621, 0.0378, 0.0195, 0.01] | 0 | [95.0, 110.0, 125.0, 150.0, 165.0, 200.0, 250.0, 390.0] | [189.0, 220.0, 300.0, 350.0, 393.0, 450.0, 530.0, 700.0, 960.0]
HV 40A | HV 40A | 40 | 0 | [10.0, 1.3, 0.161, 0.1, 0.0611, 0.0399, 0.0141, 0.01] | [10.0, 2.05, 0.369, 0.198, 0.1, 0.051, 0.0298, 0.01] | 0 | [120.0, 150.0, 200.0, 223.0, 260.0, 300.0, 450.0, 532.0] | [240.0, 300.0, 400.0, 450.0, 530.0, 650.0, 800.0, 1311.0]
HV 50A | HV 50A | 50 | 0 | [10.0, 3.215, 0.597, 0.198, 0.1, 0.0378, 0.022, 0.01] | [10.0, 3.64, 0.854, 0.281, 0.1, 0.0531, 0.022, 0.01] | 0 | [150.0, 170.0, 210.0, 250.0, 294.0, 400.0, 500.0, 711.0] | [300.0, 350.0, 450.0, 550.0, 700.0, 850.0, 1200.0, 1752.0]
HV 6.3A | HV 6.3A | 6.3 | 0 | [10.0, 1.39, 0.344, 0.168, 0.1, 0.056, 0.0263, 0.01] | [10.0, 1.711, 0.516, 0.198, 0.1, 0.0634, 0.0303, 0.01] | 0 | [19.0, 19.5, 20.4, 20.8, 22.0, 25.0, 32.0, 48.0] | [38.0, 40.0, 43.0, 48.0, 53.0, 60.0, 75.0, 118.0]
HV 63A | HV 63A | 63 | 0 | [10.0, 2.84, 0.368, 0.164, 0.1, 0.0621, 0.0378, 0.0195, 0.01] | [10.0, 1.82, 0.344, 0.1, 0.0467, 0.0269, 0.01] | 0 | [189.0, 220.0, 300.0, 350.0, 393.0, 450.0, 530.0, 700.0, 961.0] | [378.0, 500.0, 700.0, 934.0, 1200.0, 1500.0, 2366.0]
HV 80A | HV 80A | 80 | 0 | [10.0, 2.05, 0.369, 0.198, 0.1, 0.051, 0.0298, 0.01] | [10.0, 4.15, 1.03, 0.198, 0.1, 0.051, 0.0172, 0.01] | 0 | [240.0, 300.0, 400.0, 450.0, 530.0, 650.0, 800.0, 1311.0] | [480.0, 550.0, 700.0, 1000.0, 1260.0, 1600.0, 2500.0, 3227.0]
Siemens NH-1-100 | Siemens NH-1-100 | 100 | [5400.0, 2000.0, 400.0, 20.0, 1.0, 0.2, 0.012, 0.004] | 0 | 0 | [150.0, 190.0, 250.0, 430.0, 900.0, 1250.0, 2700.0, 3600.0] | 0 | 0
Siemens NH-1-125 | Siemens NH-1-125 | 125 | [4800.0, 120.0, 7.0, 0.1, 0.004] | 0 | 0 | [180.0, 400.0, 740.0, 2000.0, 4250.0] | 0 | 0
Siemens NH-1-16 | Siemens NH-1-16 | 16 | [4000.0, 400.0, 2.0, 0.1, 0.04, 0.01] | 0 | 0 | [26.0, 35.0, 75.0, 150.0, 200.0, 300.0] | 0 | 0
Siemens NH-1-160 | Siemens NH-1-160 | 160 | [4800.0, 120.0, 7.0, 0.1, 0.004] | 0 | 0 | [210.0, 500.0, 900.0, 2300.0, 5000.0] | 0 | 0
Siemens NH-1-25 | Siemens NH-1-25 | 25 | [4000.0, 1000.0, 10.0, 0.2, 0.02, 0.01] | 0 | 0 | [40.0, 50.0, 100.0, 210.0, 400.0, 500.0] | 0 | 0
Siemens NH-1-50 | Siemens NH-1-50 | 50 | [4000.0, 40.0, 4.0, 1.0, 0.02, 0.01] | 0 | 0 | [86.0, 200.0, 300.0, 400.0, 1000.0, 1280.0] | 0 | 0
Siemens NH-1-63 | Siemens NH-1-63 | 63 | [4000.0, 100.0, 10.0, 2.0, 0.04, 0.01] | 0 | 0 | [100.0, 200.0, 300.0, 400.0, 1000.0, 1500.0] | 0 | 0
Siemens NH-1-80 | Siemens NH-1-80 | 80 | [4800.0, 120.0, 7.0, 0.1, 0.01] | 0 | 0 | [150.58, 250.0, 450.0, 1150.0, 2470.0] | 0 | 0
Siemens NH-2-1000 | Siemens NH-2-1000 | 1000 | [4800.0, 120.0, 7.0, 0.1, 0.004] | 0 | 0 | [1900.0, 3500.0, 8400.0, 24000.0, 52000.0] | 0 | 0
Siemens NH-2-200 | Siemens NH-2-200 | 200 | [4800.0, 120.0, 7.0, 0.1, 0.004] | 0 | 0 | [280.0, 650.0, 1200.0, 3000.0, 7000.0] | 0 | 0
Siemens NH-2-224 | Siemens NH-2-224 | 224 | [4800.0, 120.0, 7.0, 0.2, 0.04, 0.004] | 0 | 0 | [400.0, 750.0, 1453.0, 3025.0, 4315.0, 7600.0] | 0 | 0
Siemens NH-2-250 | Siemens NH-2-250 | 250 | [4800.0, 120.0, 7.0, 0.1, 0.004] | 0 | 0 | [450.0, 800.0, 1650.0, 4000.0, 8500.0] | 0 | 0
Siemens NH-2-315 | Siemens NH-2-315 | 315 | [4800.0, 120.0, 7.0, 0.1, 0.004] | 0 | 0 | [550.0, 920.0, 1900.0, 5000.0, 11000.0] | 0 | 0
Siemens NH-2-355 | Siemens NH-2-355 | 355 | [4800.0, 120.0, 6.0, 0.1, 0.004] | 0 | 0 | [650.0, 1116.27, 2350.0, 5840.0, 12790.0] | 0 | 0
Siemens NH-2-400 | Siemens NH-2-400 | 400 | [4800.0, 120.0, 7.0, 0.1, 0.004] | 0 | 0 | [720.0, 1350.0, 2800.0, 6500.0, 15000.0] | 0 | 0
Siemens NH-2-425 | Siemens NH-2-425 | 425 | [4800.0, 120.0, 7.0, 0.1, 0.004] | 0 | 0 | [850.0, 1500.0, 3050.0, 7500.0, 16500.0] | 0 | 0
Siemens NH-2-630 | Siemens NH-2-630 | 630 | [4800.0, 120.0, 7.0, 0.1, 0.004] | 0 | 0 | [1200.0, 2000.0, 4800.0, 12000.0, 26000.0] | 0 | 0

## res_bus
| vm_pu | va_degree | p_mw | q_mvar
0 | 0.97753 | -0.43198 | 0.0038051 | 0.00095365
1 | 0.97778 | -0.42705 | 0 | 0
2 | 0.9775 | -0.4325 | 0.0059941 | 0.0015023
3 | 0.97821 | -0.41859 | 0.042508 | 0.010653
4 | 0.9756 | -0.46954 | 0 | 0
5 | 0.97981 | -0.3873 | 0.002386 | 0.00059798
6 | 0.97446 | -0.49192 | 0.0056885 | 0.0014257
7 | 0.98026 | -0.37852 | 0.0027733 | 0.00069506
8 | 0.97399 | -0.50124 | 0 | 0
9 | 0.98725 | -0.24486 | 0.0097452 | 0.0024424
10 | 0.98781 | -0.23393 | 0.0032685 | 0.00081917
11 | 0.98667 | -0.25606 | 0.0053089 | 0.0013305
12 | 0.98869 | -0.21686 | 0 | 0
13 | 0.98634 | -0.26252 | 0 | 0
14 | 0.98773 | -0.23546 | 0 | 0
15 | 0.98982 | -0.195 | 0.009646 | 0.0024175
16 | 0.98615 | -0.26629 | 0.0040856 | 0.0010239
17 | 0.98613 | -0.26664 | 0.0051375 | 0.0012876
18 | 0.98766 | -0.23695 | 0.0024383 | 0.00061109
19 | 0.98708 | -0.2481 | 0.002321 | 0.00058169
20 | 0.99226 | -0.14789 | 0.0051143 | 0.0012818
21 | 0.98598 | -0.26968 | 0.0031765 | 0.00079612
22 | 0.98606 | -0.26806 | 0.0040194 | 0.0010074
23 | 0.99258 | -0.14164 | 0.0031884 | 0.00079909
24 | 0.99306 | -0.13236 | 0.0044235 | 0.0011086
25 | 0.99576 | -0.08069 | 0 | 0
26 | 0.98753 | -0.23937 | 0.0044188 | 0.0011075
27 | 0.98692 | -0.25129 | 0.0053879 | 0.0013503
28 | 0.97001 | -0.57984 | 0.027967 | 0.0070091
29 | 0.97163 | -0.54771 | 0.0085531 | 0.0021436
30 | 0.97878 | -0.4075 | 0 | 0
31 | 0.97921 | -0.39899 | 0.003505 | 0.00087844
32 | 0.97666 | -0.44918 | 0.041346 | 0.010362
33 | 0.97952 | -0.39307 | 0 | 0
34 | 0.97945 | -0.39439 | 0.0033658 | 0.00084355
35 | 0.98374 | -0.31073 | 0.0031287 | 0.00078412
36 | 0.98438 | -0.29845 | 0.0029728 | 0.00074505
37 | 0.9833 | -0.31942 | 0.0048437 | 0.001214
38 | 0.98467 | -0.29281 | 0.0031437 | 0.00078787
39 | 0.98502 | -0.28608 | 0.0022305 | 0.00055901
40 | 0.98296 | -0.32598 | 0.014018 | 0.0035132
41 | 0.98289 | -0.32754 | 0.0040239 | 0.0010085
42 | 0.98883 | -0.21251 | 0.0026371 | 0.00066091
43 | 0.98895 | -0.21025 | 0 | 0
44 | 0.99331 | -0.12699 | 0 | 0
45 | 0.99344 | -0.12442 | 0.003333 | 0.00083532
46 | 0.99326 | -0.1279 | 0.0050667 | 0.0012698
47 | 0.98555 | -0.27572 | 0.0040573 | 0.0010168
48 | 0.98585 | -0.27007 | 0.0032744 | 0.00082064
49 | 0.98696 | -0.24864 | 0.0039052 | 0.00097873
50 | 0.98926 | -0.20506 | 0.013377 | 0.0033525
51 | 0.99429 | -0.10865 | 0.0055227 | 0.0013841
52 | 0.98797 | -0.23001 | 0 | 0
53 | 0.99432 | -0.108 | 0.0022916 | 0.00057434
54 | 0.98587 | -0.27065 | 0.0049595 | 0.001243
55 | 0.98655 | -0.2576 | 0.0080875 | 0.0020269
56 | 0.98578 | -0.27246 | 0.013956 | 0.0034978
57 | 0.98647 | -0.25922 | 0.0085178 | 0.0021348
58 | 0.99709 | -0.0553 | 0.0022932 | 0.00057474
59 | 0.98394 | -0.3082 | 0.0067363 | 0.0016883
60 | 0.98638 | -0.26102 | 0.0095143 | 0.0023845
61 | 0.98592 | -0.27077 | 0.0034759 | 0.00087115
62 | 0.98788 | -0.23092 | 0 | 0
63 | 0.99356 | -0.12214 | 0 | 0
64 | 0.99493 | -0.095999 | 0.0037391 | 0.0009371
65 | 0.98676 | -0.25433 | 0.019451 | 0.0048749
66 | 0.99656 | -0.065468 | 0.0023418 | 0.00058691
67 | 0.99657 | -0.06527 | 0.0053218 | 0.0013338
68 | 0.99644 | -0.067838 | 0.0084662 | 0.0021218
69 | 0.99688 | -0.059306 | 0.0028039 | 0.00070272
70 | 0.99724 | -0.052347 | 0.00096036 | 0.00024069
71 | 0.99815 | -0.035076 | 0.0036925 | 0.00092543
72 | 0.99872 | -0.024287 | 0.0030065 | 0.00075349
73 | 1 | 0 | -0.56717 | -0.14469
74 | 0.99825 | -0.033097 | 0.0082392 | 0.0020649
75 | 0.99794 | -0.038986 | 0.010278 | 0.0025758
76 | 0.99709 | -0.05519 | 0.009549 | 0.0023932
77 | 0.99677 | -0.061264 | 0.0089931 | 0.0022539
78 | 0.99618 | -0.072467 | 0.030052 | 0.0075317
79 | 0.99664 | -0.063795 | 0.005848 | 0.0014656
80 | 0.99572 | -0.081117 | 0.005067 | 0.0012699
81 | 0.99663 | -0.063898 | 0.0036595 | 0.00091715
82 | 0.98354 | -0.31587 | 0.0064878 | 0.001626
83 | 0.98105 | -0.36435 | 0 | 0
84 | 0.97916 | -0.40135 | 0.015977 | 0.0040041
85 | 0.98098 | -0.36574 | 0 | 0
86 | 0.98062 | -0.37285 | 0.0068305 | 0.0017119
87 | 0.9782 | -0.42027 | 0.0092751 | 0.0023246
88 | 0.97764 | -0.43123 | 0.017412 | 0.0043639
89 | 0.97736 | -0.43669 | 0 | 0
90 | 0.97722 | -0.43951 | 0.0046808 | 0.0011731
91 | 0.97729 | -0.43809 | 0.0037933 | 0.00095069
92 | 0.97713 | -0.44129 | 0.0048178 | 0.0012075
93 | 0.98591 | -0.27103 | 0.0020806 | 0.00052145
94 | 0.99998 | 149.9956 | 0 | 0

## res_line
| p_from_mw | q_from_mvar | p_to_mw | q_to_mvar | pl_mw | ql_mvar | i_from_ka | i_to_ka | i_ka | vm_from_pu | va_from_degree | vm_to_pu | va_to_degree | loading_percent
0 | -0.0097994 | -0.002456 | 0.0098017 | 0.0024571 | 2.3002e-06 | 1.1265e-06 | 0.014917 | 0.014917 | 0.014917 | 0.97753 | -0.43198 | 0.97778 | -0.42705 | 4.0981
1 | 0.0059943 | 0.0015023 | -0.0059941 | -0.0015023 | 1.4912e-07 | 3.5564e-08 | 0.0091247 | 0.0091247 | 0.0091247 | 0.97753 | -0.43198 | 0.9775 | -0.4325 | 2.5068
2 | -0.052282 | -0.013207 | 0.052303 | 0.013219 | 2.1209e-05 | 1.2566e-05 | 0.079602 | 0.079602 | 0.079602 | 0.97778 | -0.42705 | 0.97821 | -0.41859 | 7.2896
3 | 0.04248 | 0.01075 | -0.042394 | -0.010695 | 8.6436e-05 | 5.463e-05 | 0.064685 | 0.064686 | 0.064686 | 0.97778 | -0.42705 | 0.9756 | -0.46954 | 17.7708
4 | -0.094811 | -0.023873 | 0.094953 | 0.02396 | 0.00014205 | 8.7248e-05 | 0.14426 | 0.14426 | 0.14426 | 0.97821 | -0.41859 | 0.97981 | -0.3873 | 9.9082
5 | 0.042394 | 0.010695 | -0.042349 | -0.010666 | 4.5381e-05 | 2.8683e-05 | 0.064686 | 0.064686 | 0.064686 | 0.9756 | -0.46954 | 0.97446 | -0.49192 | 17.7708
6 | -0.097339 | -0.024558 | 0.09738 | 0.024583 | 4.0948e-05 | 2.52e-05 | 0.14789 | 0.14789 | 0.14789 | 0.97981 | -0.3873 | 0.98026 | -0.37852 | 10.157
7 | 0.03666 | 0.0092408 | -0.036644 | -0.0092305 | 1.6334e-05 | 1.0281e-05 | 0.055999 | 0.055999 | 0.055999 | 0.97446 | -0.49192 | 0.97399 | -0.50124 | 15.3845
8 | -0.14852 | -0.037446 | 0.149 | 0.03775 | 0.0004835 | 0.00030431 | 0.22553 | 0.22552 | 0.22553 | 0.98026 | -0.37852 | 0.98374 | -0.31073 | 15.4894
9 | 0.048363 | 0.012167 | -0.048329 | -0.012149 | 3.3594e-05 | 1.8151e-05 | 0.07343 | 0.073431 | 0.073431 | 0.98026 | -0.37852 | 0.97952 | -0.39307 | 5.0434
10 | 0.036644 | 0.0092305 | -0.036562 | -0.0091793 | 8.1251e-05 | 5.1143e-05 | 0.055999 | 0.056 | 0.056 | 0.97399 | -0.50124 | 0.97163 | -0.54771 | 15.3846
11 | -0.037057 | -0.0092963 | 0.037076 | 0.0093084 | 1.9311e-05 | 1.2148e-05 | 0.055857 | 0.055857 | 0.055857 | 0.98725 | -0.24486 | 0.98781 | -0.23393 | 15.3453
12 | 0.027312 | 0.0068539 | -0.027297 | -0.0068449 | 1.4585e-05 | 9.0413e-06 | 0.041169 | 0.041169 | 0.041169 | 0.98725 | -0.24486 | 0.98667 | -0.25606 | 11.3101
13 | -0.040345 | -0.010128 | 0.040378 | 0.010148 | 3.2884e-05 | 2.0742e-05 | 0.06078 | 0.06078 | 0.06078 | 0.98781 | -0.23393 | 0.98869 | -0.21686 | 16.6979
14 | 0.021988 | 0.0055143 | -0.021982 | -0.0055102 | 6.77e-06 | 4.1232e-06 | 0.033162 | 0.033162 | 0.033162 | 0.98667 | -0.25606 | 0.98634 | -0.26252 | 9.1105
15 | 0.034071 | 0.0085587 | -0.034041 | -0.0085397 | 3.0225e-05 | 1.8951e-05 | 0.051286 | 0.051286 | 0.051286 | 0.98869 | -0.21686 | 0.98773 | -0.23546 | 14.0895
16 | -0.074449 | -0.018707 | 0.074527 | 0.018757 | 7.7747e-05 | 4.9546e-05 | 0.11207 | 0.11207 | 0.11207 | 0.98869 | -0.21686 | 0.98982 | -0.195 | 30.7873
17 | 0.012823 | 0.0032145 | -0.01282 | -0.0032133 | 2.3017e-06 | 1.2638e-06 | 0.019345 | 0.019345 | 0.019345 | 0.98634 | -0.26252 | 0.98615 | -0.26629 | 5.3145
18 | 0.009159 | 0.0022957 | -0.0091572 | -0.0022949 | 1.7957e-06 | 8.2919e-07 | 0.013817 | 0.013818 | 0.013818 | 0.98634 | -0.26252 | 0.98613 | -0.26664 | 3.796
19 | 0.0068581 | 0.0017186 | -0.0068576 | -0.0017185 | 4.8545e-07 | 1.5548e-07 | 0.010332 | 0.010332 | 0.010332 | 0.98773 | -0.23546 | 0.98766 | -0.23695 | 2.8384
20 | 0.027183 | 0.0068211 | -0.027167 | -0.006811 | 1.6364e-05 | 1.014e-05 | 0.040954 | 0.040954 | 0.040954 | 0.98773 | -0.23546 | 0.98708 | -0.2481 | 11.2511
21 | -0.084173 | -0.021174 | 0.084363 | 0.021295 | 0.00018993 | 0.00012115 | 0.12657 | 0.12657 | 0.12657 | 0.98982 | -0.195 | 0.99226 | -0.14789 | 34.7711
22 | 0.0087348 | 0.0021893 | -0.0087334 | -0.0021887 | 1.4089e-06 | 6.2583e-07 | 0.01318 | 0.01318 | 0.01318 | 0.98615 | -0.26629 | 0.98598 | -0.26968 | 3.6209
23 | 0.0040197 | 0.0010073 | -0.0040194 | -0.0010074 | 2.7161e-07 | -7.7324e-08 | 0.0060654 | 0.0060655 | 0.0060655 | 0.98613 | -0.26664 | 0.98606 | -0.26806 | 1.6663
24 | 0.0044194 | 0.0011074 | -0.0044188 | -0.0011075 | 5.1013e-07 | -6.6159e-08 | 0.0066582 | 0.0066583 | 0.0066583 | 0.98766 | -0.23695 | 0.98753 | -0.23937 | 1.8292
25 | 0.024846 | 0.0062293 | -0.024842 | -0.0062269 | 3.7741e-06 | 2.3238e-06 | 0.037455 | 0.037455 | 0.037455 | 0.98708 | -0.2481 | 0.98692 | -0.25129 | 10.2899
26 | -0.089477 | -0.022577 | 0.089504 | 0.022594 | 2.6799e-05 | 1.71e-05 | 0.13424 | 0.13424 | 0.13424 | 0.99226 | -0.14789 | 0.99258 | -0.14164 | 36.8781
27 | 0.0055568 | 0.0013926 | -0.0055565 | -0.0013925 | 2.8973e-07 | 4.5325e-08 | 0.0083862 | 0.0083863 | 0.0083863 | 0.98598 | -0.26968 | 0.98592 | -0.27077 | 2.3039
28 | -0.092692 | -0.023393 | 0.092733 | 0.023419 | 4.1188e-05 | 2.6287e-05 | 0.13902 | 0.13902 | 0.13902 | 0.99258 | -0.14164 | 0.99306 | -0.13236 | 38.1912
29 | -0.097157 | -0.024528 | 0.097398 | 0.024682 | 0.00024116 | 0.00015395 | 0.14564 | 0.14564 | 0.14564 | 0.99306 | -0.13236 | 0.99576 | -0.08069 | 40.0121
30 | -0.2413 | -0.061385 | 0.24159 | 0.061573 | 0.00029564 | 0.00018795 | 0.36091 | 0.36091 | 0.36091 | 0.99576 | -0.08069 | 0.99709 | -0.0553 | 24.7875
31 | 0.1439 | 0.036703 | -0.14371 | -0.036584 | 0.00018947 | 0.000119 | 0.21526 | 0.21526 | 0.21526 | 0.99576 | -0.08069 | 0.99432 | -0.108 | 14.7846
32 | 0.019454 | 0.0048766 | -0.019451 | -0.0048749 | 2.8207e-06 | 1.6936e-06 | 0.029332 | 0.029332 | 0.029332 | 0.98692 | -0.25129 | 0.98676 | -0.25433 | 8.0582
33 | -0.027967 | -0.0070091 | 0.028009 | 0.0070357 | 4.2878e-05 | 2.6673e-05 | 0.042901 | 0.042901 | 0.042901 | 0.97001 | -0.57984 | 0.97163 | -0.54771 | 11.7861
34 | -0.041428 | -0.010412 | 0.041445 | 0.010421 | 1.6838e-05 | 8.5e-06 | 0.062993 | 0.062992 | 0.062993 | 0.97878 | -0.4075 | 0.97921 | -0.39899 | 4.3265
35 | 0.041428 | 0.010412 | -0.041346 | -0.010362 | 8.2269e-05 | 4.9879e-05 | 0.062993 | 0.062994 | 0.062994 | 0.97878 | -0.4075 | 0.97666 | -0.44918 | 8.653
36 | -0.04495 | -0.011299 | 0.044963 | 0.011306 | 1.2713e-05 | 6.674e-06 | 0.068319 | 0.068318 | 0.068319 | 0.97921 | -0.39899 | 0.97952 | -0.39307 | 4.6922
37 | 0.003366 | 0.00084342 | -0.0033658 | -0.00084355 | 2.1177e-07 | -1.3631e-07 | 0.0051134 | 0.0051135 | 0.0051135 | 0.97952 | -0.39307 | 0.97945 | -0.39439 | 1.4048
38 | -0.17503 | -0.044279 | 0.17513 | 0.044344 | 0.00010323 | 6.5272e-05 | 0.2649 | 0.2649 | 0.2649 | 0.98374 | -0.31073 | 0.98438 | -0.29845 | 18.1935
39 | 0.022901 | 0.0057447 | -0.022891 | -0.0057389 | 9.4746e-06 | 5.7965e-06 | 0.034642 | 0.034642 | 0.034642 | 0.98374 | -0.31073 | 0.9833 | -0.31942 | 9.5169
40 | -0.1781 | -0.045089 | 0.17815 | 0.04512 | 4.8253e-05 | 3.0521e-05 | 0.26939 | 0.26939 | 0.26939 | 0.98438 | -0.29845 | 0.98467 | -0.29281 | 18.5021
41 | 0.018048 | 0.0045249 | -0.018042 | -0.0045216 | 5.6479e-06 | 3.3587e-06 | 0.027312 | 0.027312 | 0.027312 | 0.9833 | -0.31942 | 0.98296 | -0.32598 | 7.5033
42 | -0.1813 | -0.045908 | 0.18136 | 0.045945 | 5.8593e-05 | 3.7076e-05 | 0.27414 | 0.27414 | 0.27414 | 0.98467 | -0.29281 | 0.98502 | -0.28608 | 18.8284
43 | -0.18359 | -0.046504 | 0.18368 | 0.046561 | 9.1359e-05 | 5.7825e-05 | 0.27751 | 0.27751 | 0.27751 | 0.98502 | -0.28608 | 0.98555 | -0.27572 | 19.0598
44 | 0.0040242 | 0.0010084 | -0.0040239 | -0.0010085 | 2.9751e-07 | -8.0558e-08 | 0.0060919 | 0.006092 | 0.006092 | 0.98296 | -0.32598 | 0.98289 | -0.32754 | 1.6736
45 | -0.0026371 | -0.00066091 | 0.0026373 | 0.00066047 | 2.8404e-07 | -4.3534e-07 | 0.0039683 | 0.0039681 | 0.0039683 | 0.98883 | -0.21251 | 0.98895 | -0.21025 | 1.0902
46 | 0.19552 | 0.049764 | -0.19533 | -0.04964 | 0.0001946 | 0.00012332 | 0.29446 | 0.29447 | 0.29447 | 0.98895 | -0.21025 | 0.98788 | -0.23092 | 20.2242
47 | -0.19816 | -0.050424 | 0.19901 | 0.05096 | 0.00084542 | 0.00053585 | 0.29843 | 0.29843 | 0.29843 | 0.98895 | -0.21025 | 0.99356 | -0.12214 | 20.4967
48 | -0.0050669 | -0.0012698 | 0.0050675 | 0.0012699 | 6.2025e-07 | 2.5299e-08 | 0.0075904 | 0.0075903 | 0.0075904 | 0.99331 | -0.12699 | 0.99344 | -0.12442 | 2.0853
49 | 0.0050669 | 0.0012698 | -0.0050667 | -0.0012698 | 2.2002e-07 | 9.0012e-09 | 0.0075904 | 0.0075905 | 0.0075905 | 0.99331 | -0.12699 | 0.99326 | -0.1279 | 2.0853
50 | -0.0084005 | -0.0021052 | 0.0084014 | 0.0021056 | 9.1205e-07 | 3.8478e-07 | 0.012583 | 0.012582 | 0.012583 | 0.99344 | -0.12442 | 0.99356 | -0.12214 | 3.4567
51 | -0.18773 | -0.047578 | 0.18779 | 0.047611 | 5.1042e-05 | 3.2322e-05 | 0.28364 | 0.28364 | 0.28364 | 0.98555 | -0.27572 | 0.98585 | -0.27007 | 19.4805
52 | -0.19106 | -0.048431 | 0.19126 | 0.048556 | 0.00019698 | 0.00012478 | 0.28858 | 0.28858 | 0.28858 | 0.98585 | -0.27007 | 0.98696 | -0.24864 | 19.8199
53 | -0.19516 | -0.049535 | 0.19533 | 0.04964 | 0.00016653 | 0.00010553 | 0.29447 | 0.29447 | 0.29447 | 0.98696 | -0.24864 | 0.98788 | -0.23092 | 20.2243
54 | -0.13526 | -0.034221 | 0.13589 | 0.034623 | 0.00062899 | 0.00040203 | 0.20357 | 0.20357 | 0.20357 | 0.98926 | -0.20506 | 0.99429 | -0.10865 | 55.9255
55 | 0.12188 | 0.030868 | -0.12174 | -0.030775 | 0.0001458 | 9.3162e-05 | 0.18345 | 0.18345 | 0.18345 | 0.98926 | -0.20506 | 0.98797 | -0.23001 | 50.398
56 | -0.14141 | -0.036007 | 0.14142 | 0.03601 | 4.4321e-06 | 2.8229e-06 | 0.21183 | 0.21183 | 0.21183 | 0.99429 | -0.10865 | 0.99432 | -0.108 | 29.098
57 | 0.095582 | 0.024206 | -0.095396 | -0.024088 | 0.00018615 | 0.00011883 | 0.14405 | 0.14405 | 0.14405 | 0.98797 | -0.23001 | 0.98587 | -0.27065 | 39.574
58 | 0.026156 | 0.0065686 | -0.026122 | -0.0065474 | 3.4385e-05 | 2.1251e-05 | 0.039399 | 0.039399 | 0.039399 | 0.98797 | -0.23001 | 0.98655 | -0.2576 | 10.824
59 | 0.090437 | 0.022845 | -0.090429 | -0.02284 | 7.8443e-06 | 5.0061e-06 | 0.13656 | 0.13656 | 0.13656 | 0.98587 | -0.27065 | 0.98578 | -0.27246 | 37.5176
60 | 0.018034 | 0.0045205 | -0.018033 | -0.0045196 | 1.3915e-06 | 8.2651e-07 | 0.027201 | 0.027201 | 0.027201 | 0.98655 | -0.2576 | 0.98647 | -0.25922 | 7.4729
61 | 0.076472 | 0.019342 | -0.076342 | -0.019258 | 0.0001309 | 8.3445e-05 | 0.1155 | 0.1155 | 0.1155 | 0.98578 | -0.27246 | 0.98394 | -0.3082 | 31.7299
62 | 0.0095151 | 0.0023849 | -0.0095143 | -0.0023845 | 8.1896e-07 | 3.888e-07 | 0.014353 | 0.014353 | 0.014353 | 0.98647 | -0.25922 | 0.98638 | -0.26102 | 3.9431
63 | -0.24389 | -0.062148 | 0.24392 | 0.06217 | 3.4751e-05 | 2.2095e-05 | 0.36433 | 0.36433 | 0.36433 | 0.99709 | -0.0553 | 0.99724 | -0.052347 | 25.0225
64 | 0.069605 | 0.01757 | -0.06958 | -0.017554 | 2.5561e-05 | 1.6281e-05 | 0.10531 | 0.10531 | 0.10531 | 0.98394 | -0.3082 | 0.98354 | -0.31587 | 28.9312
65 | 0.0020806 | 0.00052138 | -0.0020806 | -0.00052145 | 2.5441e-08 | -7.1452e-08 | 0.0031402 | 0.0031402 | 0.0031402 | 0.98592 | -0.27077 | 0.98591 | -0.27103 | 0.8627
66 | -0.20741 | -0.053066 | 0.20767 | 0.053232 | 0.00026286 | 0.00016673 | 0.31101 | 0.31101 | 0.31101 | 0.99356 | -0.12214 | 0.99493 | -0.095999 | 21.3608
67 | -0.21141 | -0.054169 | 0.21156 | 0.054266 | 0.0001526 | 9.6817e-05 | 0.3166 | 0.3166 | 0.3166 | 0.99493 | -0.095999 | 0.99572 | -0.081117 | 21.7448
68 | -0.010809 | -0.0027091 | 0.010809 | 0.0027092 | 1.0227e-07 | 5.1809e-08 | 0.016139 | 0.016139 | 0.016139 | 0.99656 | -0.065468 | 0.99657 | -0.06527 | 4.4339
69 | 0.0084672 | 0.0021222 | -0.0084662 | -0.0021218 | 9.5586e-07 | 4.04e-07 | 0.012643 | 0.012643 | 0.012643 | 0.99656 | -0.065468 | 0.99644 | -0.067838 | 3.4733
70 | -0.016131 | -0.004043 | 0.016135 | 0.0040456 | 4.5847e-06 | 2.6595e-06 | 0.024086 | 0.024085 | 0.024086 | 0.99657 | -0.06527 | 0.99688 | -0.059306 | 6.6169
71 | -0.018939 | -0.0047483 | 0.018946 | 0.0047521 | 6.2821e-06 | 3.7472e-06 | 0.028271 | 0.028271 | 0.028271 | 0.99688 | -0.059306 | 0.99724 | -0.052347 | 7.7667
72 | -0.26383 | -0.067163 | 0.26405 | 0.067303 | 0.00021991 | 0.00013995 | 0.39403 | 0.39403 | 0.39403 | 0.99724 | -0.052347 | 0.99815 | -0.035076 | 27.0626
73 | -0.26774 | -0.068228 | 0.26788 | 0.068317 | 0.00013948 | 8.8777e-05 | 0.39954 | 0.39954 | 0.39954 | 0.99815 | -0.035076 | 0.99872 | -0.024287 | 27.4407
74 | -0.27088 | -0.06907 | 0.2712 | 0.069273 | 0.00031802 | 0.00020245 | 0.40402 | 0.40401 | 0.40402 | 0.99872 | -0.024287 | 1 | 0 | 27.7483
75 | 0.29432 | 0.075421 | -0.29385 | -0.07512 | 0.00047131 | 0.00030027 | 0.43854 | 0.43854 | 0.43854 | 1 | 0 | 0.99825 | -0.033097 | 30.1195
76 | 0.28561 | 0.073055 | -0.28553 | -0.073004 | 8.1376e-05 | 5.1831e-05 | 0.42626 | 0.42626 | 0.42626 | 0.99825 | -0.033097 | 0.99794 | -0.038986 | 29.276
77 | 0.27525 | 0.070428 | -0.27503 | -0.07029 | 0.00021574 | 0.00013736 | 0.41093 | 0.41093 | 0.41093 | 0.99794 | -0.038986 | 0.99709 | -0.05519 | 28.2235
78 | 0.018507 | 0.0046404 | -0.018502 | -0.0046372 | 5.3546e-06 | 3.1829e-06 | 0.02762 | 0.02762 | 0.02762 | 0.99709 | -0.05519 | 0.99677 | -0.061264 | 7.588
79 | 0.24698 | 0.063257 | -0.24677 | -0.063125 | 0.00020653 | 0.00013134 | 0.36906 | 0.36906 | 0.36906 | 0.99709 | -0.05519 | 0.99618 | -0.072467 | 25.3479
80 | 0.0095086 | 0.0023833 | -0.0095075 | -0.0023828 | 1.1466e-06 | 5.3607e-07 | 0.014195 | 0.014195 | 0.014195 | 0.99677 | -0.061264 | 0.99664 | -0.063795 | 3.8997
81 | 0.21672 | 0.055594 | -0.21663 | -0.055536 | 9.0902e-05 | 5.7697e-05 | 0.32418 | 0.32418 | 0.32418 | 0.99618 | -0.072467 | 0.99572 | -0.081117 | 22.2649
82 | 0.0036595 | 0.00091714 | -0.0036595 | -0.00091715 | 1.7934e-08 | -9.3983e-09 | 0.0054637 | 0.0054638 | 0.0054638 | 0.99664 | -0.063795 | 0.99663 | -0.063898 | 1.501
83 | 0.063092 | 0.015928 | -0.062946 | -0.015835 | 0.00014615 | 9.2995e-05 | 0.095494 | 0.095494 | 0.095494 | 0.98354 | -0.31587 | 0.98105 | -0.36435 | 26.2347
84 | 0.056113 | 0.014122 | -0.056013 | -0.014059 | 9.9047e-05 | 6.2931e-05 | 0.08513 | 0.08513 | 0.08513 | 0.98105 | -0.36435 | 0.97916 | -0.40135 | 23.3874
85 | 0.0068333 | 0.0017128 | -0.0068328 | -0.0017126 | 4.515e-07 | 1.4745e-07 | 0.010364 | 0.010364 | 0.010364 | 0.98105 | -0.36435 | 0.98098 | -0.36574 | 2.8474
86 | 0.040037 | 0.010055 | -0.040001 | -0.010032 | 3.6104e-05 | 2.278e-05 | 0.060851 | 0.060851 | 0.060851 | 0.97916 | -0.40135 | 0.9782 | -0.42027 | 16.7173
87 | 0.0068328 | 0.0017126 | -0.0068305 | -0.0017119 | 2.3145e-06 | 7.5621e-07 | 0.010364 | 0.010365 | 0.010365 | 0.98098 | -0.36574 | 0.98062 | -0.37285 | 2.8475
88 | 0.030726 | 0.0077077 | -0.03071 | -0.0076976 | 1.6036e-05 | 1.0017e-05 | 0.046742 | 0.046742 | 0.046742 | 0.9782 | -0.42027 | 0.97764 | -0.43123 | 12.8411
89 | 0.013297 | 0.0033337 | -0.013294 | -0.0033318 | 3.4627e-06 | 1.9336e-06 | 0.02024 | 0.02024 | 0.02024 | 0.97764 | -0.43123 | 0.97736 | -0.43669 | 5.5603
90 | 0.0095003 | 0.0023812 | -0.009499 | -0.0023806 | 1.2768e-06 | 6.1323e-07 | 0.014464 | 0.014464 | 0.014464 | 0.97736 | -0.43669 | 0.97722 | -0.43951 | 3.9737
91 | 0.0037936 | 0.0009506 | -0.0037933 | -0.00095069 | 2.5291e-07 | -9.1492e-08 | 0.0057756 | 0.0057757 | 0.0057757 | 0.97736 | -0.43669 | 0.97729 | -0.43809 | 1.5867
92 | 0.0048182 | 0.0012075 | -0.0048178 | -0.0012075 | 4.0839e-07 | 7.9161e-09 | 0.0073366 | 0.0073367 | 0.0073367 | 0.97722 | -0.43951 | 0.97713 | -0.44129 | 2.0156

## res_trafo
| p_hv_mw | q_hv_mvar | p_lv_mw | q_lv_mvar | pl_mw | ql_mvar | i_hv_ka | i_lv_ka | vm_hv_pu | va_hv_degree | vm_lv_pu | va_lv_degree | loading_percent
0 | -1.2729e-15 | -1.3162e-15 | 0.00165 | 1.2699e-07 | 0.00165 | 1.2699e-07 | 5.2857e-17 | 0.0023815 | 0.99998 | 149.9956 | 1 | 0 | 0.2619

## res_ext_grid
| p_mw | q_mvar
0 | 0.56717 | 0.14469

## res_load
| p_mw | q_mvar
0 | 0.0038051 | 0.00095365
1 | 0.0059941 | 0.0015023
2 | 0.042508 | 0.010653
3 | 0.002386 | 0.00059798
4 | 0.0056885 | 0.0014257
5 | 0.0027733 | 0.00069506
6 | 0.0097452 | 0.0024424
7 | 0.0032685 | 0.00081917
8 | 0.0053089 | 0.0013305
9 | 0.009646 | 0.0024175
10 | 0.0040856 | 0.0010239
11 | 0.0051375 | 0.0012876
12 | 0.0024383 | 0.00061109
13 | 0.002321 | 0.00058169
14 | 0.0051143 | 0.0012818
15 | 0.0031765 | 0.00079612
16 | 0.0040194 | 0.0010074
17 | 0.0031884 | 0.00079909
18 | 0.0044235 | 0.0011086
19 | 0.0044188 | 0.0011075
20 | 0.0053879 | 0.0013503
21 | 0.027967 | 0.0070091
22 | 0.0085531 | 0.0021436
23 | 0.003505 | 0.00087844
24 | 0.041346 | 0.010362
25 | 0.0033658 | 0.00084355
26 | 0.0031287 | 0.00078412
27 | 0.0029728 | 0.00074505
28 | 0.0048437 | 0.001214
29 | 0.0031437 | 0.00078787
30 | 0.0022305 | 0.00055901
31 | 0.014018 | 0.0035132
32 | 0.0040239 | 0.0010085
33 | 0.0026371 | 0.00066091
34 | 0.003333 | 0.00083532
35 | 0.0050667 | 0.0012698
36 | 0.0040573 | 0.0010168
37 | 0.0032744 | 0.00082064
38 | 0.0039052 | 0.00097873
39 | 0.013377 | 0.0033525
40 | 0.0055227 | 0.0013841
41 | 0.0022916 | 0.00057434
42 | 0.0049595 | 0.001243
43 | 0.0080875 | 0.0020269
44 | 0.013956 | 0.0034978
45 | 0.0085178 | 0.0021348
46 | 0.0022932 | 0.00057474
47 | 0.0067363 | 0.0016883
48 | 0.0095143 | 0.0023845
49 | 0.0034759 | 0.00087115
50 | 0.0037391 | 0.0009371
51 | 0.019451 | 0.0048749
52 | 0.0023418 | 0.00058691
53 | 0.0053218 | 0.0013338
54 | 0.0084662 | 0.0021218
55 | 0.0028039 | 0.00070272
56 | 0.00096036 | 0.00024069
57 | 0.0036925 | 0.00092543
58 | 0.0030065 | 0.00075349
59 | 0.0082392 | 0.0020649
60 | 0.010278 | 0.0025758
61 | 0.009549 | 0.0023932
62 | 0.0089931 | 0.0022539
63 | 0.030052 | 0.0075317
64 | 0.005848 | 0.0014656
65 | 0.005067 | 0.0012699
66 | 0.0036595 | 0.00091715
67 | 0.0064878 | 0.001626
68 | 0.015977 | 0.0040041
69 | 0.0068305 | 0.0017119
70 | 0.0092751 | 0.0023246
71 | 0.017412 | 0.0043639
72 | 0.0046808 | 0.0011731
73 | 0.0037933 | 0.00095069
74 | 0.0048178 | 0.0012075
75 | 0.0020806 | 0.00052145

## dtypes
| element | column | dtype
0 | bus | name | object
1 | bus | vn_kv | float64
2 | bus | type | object
3 | bus | zone | object
4 | bus | in_service | bool
5 | load | name | object
6 | load | bus | uint32
7 | load | p_mw | float64
8 | load | q_mvar | float64
9 | load | const_z_percent | float64
10 | load | const_i_percent | float64
11 | load | sn_mva | float64
12 | load | scaling | float64
13 | load | in_service | bool
14 | load | type | object
15 | ext_grid | name | object
16 | ext_grid | bus | uint32
17 | ext_grid | vm_pu | float64
18 | ext_grid | va_degree | float64
19 | ext_grid | slack_weight | float64
20 | ext_grid | in_service | bool
21 | line | name | object
22 | line | std_type | object
23 | line | from_bus | uint32
24 | line | to_bus | uint32
25 | line | length_km | float64
26 | line | r_ohm_per_km | float64
27 | line | x_ohm_per_km | float64
28 | line | c_nf_per_km | float64
29 | line | g_us_per_km | float64
30 | line | max_i_ka | float64
31 | line | df | float64
32 | line | parallel | uint32
33 | line | type | object
34 | line | in_service | bool
35 | trafo | name | object
36 | trafo | std_type | object
37 | trafo | hv_bus | uint32
38 | trafo | lv_bus | uint32
39 | trafo | sn_mva | float64
40 | trafo | vn_hv_kv | float64
41 | trafo | vn_lv_kv | float64
42 | trafo | vk_percent | float64
43 | trafo | vkr_percent | float64
44 | trafo | pfe_kw | float64
45 | trafo | i0_percent | float64
46 | trafo | shift_degree | float64
47 | trafo | tap_side | object
48 | trafo | tap_neutral | int32
49 | trafo | tap_min | int32
50 | trafo | tap_max | int32
51 | trafo | tap_step_percent | float64
52 | trafo | tap_step_degree | float64
53 | trafo | tap_pos | int32
54 | trafo | tap_phase_shifter | bool
55 | trafo | parallel | uint32
56 | trafo | df | float64
57 | trafo | in_service | bool
58 | line_geodata | coords | object
59 | bus_geodata | x | float64
60 | bus_geodata | y | float64
61 | bus_geodata | coords | object
62 | res_bus | vm_pu | float64
63 | res_bus | va_degree | float64
64 | res_bus | p_mw | float64
65 | res_bus | q_mvar | float64
66 | res_line | p_from_mw | float64
67 | res_line | q_from_mvar | float64
68 | res_line | p_to_mw | float64
69 | res_line | q_to_mvar | float64
70 | res_line | pl_mw | float64
71 | res_line | ql_mvar | float64
72 | res_line | i_from_ka | float64
73 | res_line | i_to_ka | float64
74 | res_line | i_ka | float64
75 | res_line | vm_from_pu | float64
76 | res_line | va_from_degree | float64
77 | res_line | vm_to_pu | float64
78 | res_line | va_to_degree | float64
79 | res_line | loading_percent | float64
80 | res_trafo | p_hv_mw | float64
81 | res_trafo | q_hv_mvar | float64
82 | res_trafo | p_lv_mw | float64
83 | res_trafo | q_lv_mvar | float64
84 | res_trafo | pl_mw | float64
85 | res_trafo | ql_mvar | float64
86 | res_trafo | i_hv_ka | float64
87 | res_trafo | i_lv_ka | float64
88 | res_trafo | vm_hv_pu | float64
89 | res_trafo | va_hv_degree | float64
90 | res_trafo | vm_lv_pu | float64
91 | res_trafo | va_lv_degree | float64
92 | res_trafo | loading_percent | float64
93 | res_ext_grid | p_mw | float64
94 | res_ext_grid | q_mvar | float64
95 | res_load | p_mw | float64
96 | res_load | q_mvar | float64

## parameters
| version | format_version | converged | OPF_converged | name | f_hz | sn_mva
0 | 2.14.6 | 2.14.0 | TRUE | FALSE |  | 50 | 1