## bus
| name | vn_kv | type | zone | in_service
0 | bus_LV_1705-6_0_4_node_0 | 0.4 | n |  | TRUE
1 | bus_LV_1705-6_0_4_node_1 | 0.4 | n |  | TRUE
2 | bus_LV_1705-6_0_4_node_2 | 0.4 | n |  | TRUE
3 | bus_LV_1705-6_0_4_node_3 | 0.4 | n |  | TRUE
4 | bus_LV_1705-6_0_4_node_4 | 0.4 | n |  | TRUE
5 | bus_LV_1705-6_0_4_node_25 | 0.4 | n |  | TRUE
6 | bus_LV_1705-6_0_4_node_18 | 0.4 | n |  | TRUE
7 | bus_LV_1705-6_0_4_node_26 | 0.4 | n |  | TRUE
8 | bus_LV_1705-6_0_4_node_20 | 0.4 | n |  | TRUE
9 | bus_LV_1705-6_0_4_node_16 | 0.4 | n |  | TRUE
10 | bus_LV_1705-6_0_4_node_5 | 0.4 | n |  | TRUE
11 | bus_LV_1705-6_0_4_node_6 | 0.4 | n |  | TRUE
12 | bus_LV_1705-6_0_4_node_7 | 0.4 | n |  | TRUE
13 | bus_LV_1705-6_0_4_node_8 | 0.4 | n |  | TRUE
14 | bus_LV_1705-6_0_4_node_9 | 0.4 | n |  | TRUE
15 | bus_LV_1705-6_0_4_node_14 | 0.4 | n |  | TRUE
16 | bus_LV_1705-6_0_4_node_29 | 0.4 | n |  | TRUE
17 | bus_LV_1705-6_0_4_node_30 | 0.4 | n |  | TRUE
18 | bus_LV_1705-6_0_4_node_10 | 0.4 | n |  | TRUE
19 | bus_LV_1705-6_0_4_node_11 | 0.4 | n |  | TRUE
20 | bus_LV_1705-6_0_4_node_12 | 0.4 | n |  | TRUE
21 | bus_LV_1705-6_0_4_node_32 | 0.4 | n |  | TRUE
22 | bus_LV_1705-6_0_4_node_17 | 0.4 | n |  | TRUE
23 | bus_LV_1705-6_0_4_node_19 | 0.4 | n |  | TRUE
24 | bus_LV_1705-6_0_4_node_27 | 0.4 | n |  | TRUE
25 | bus_LV_1705-6_0_4_node_31 | 0.4 | n |  | TRUE
26 | bus_LV_1705-6_0_4_node_28 | 0.4 | n |  | TRUE
27 | bus_LV_1705-6_0_4_node_33 | 0.4 | n |  | TRUE
28 | bus_LV_1705-6_0_4_node_21 | 0.4 | n |  | TRUE
29 | bus_LV_1705-6_0_4_node_22 | 0.4 | n |  | TRUE
30 | bus_LV_1705-6_0_4_node_24 | 0.4 | n |  | TRUE
31 | bus_LV_1705-6_0_4_node_34 | 0.4 | n |  | TRUE
32 | bus_MV_222_1_node_30 | 20 | n |  | TRUE

## load
| name | bus | p_mw | q_mvar | const_z_percent | const_i_percent | sn_mva | scaling | in_service | type
0 | LV_1705-6_0_4_load_0 | 0 | 0.06642 | 0.016646 | 0 | 0 |  | 1 | TRUE | wye
1 | LV_1705-6_0_4_load_1 | 1 | 0.032474 | 0.0081387 | 0 | 0 |  | 1 | TRUE | wye
2 | LV_1705-6_0_4_load_2 | 2 | 0.033378 | 0.0083653 | 0 | 0 |  | 1 | TRUE | wye
3 | LV_1705-6_0_4_load_3 | 3 | 0.020825 | 0.0052192 | 0 | 0 |  | 1 | TRUE | wye
4 | LV_1705-6_0_4_load_4 | 4 | 0.0060843 | 0.0015249 | 0 | 0 |  | 1 | TRUE | wye
5 | LV_1705-6_0_4_load_25 | 5 | 0.05355 | 0.013421 | 0 | 0 |  | 1 | TRUE | wye
6 | LV_1705-6_0_4_load_16 | 9 | 0.0076472 | 0.0019166 | 0 | 0 |  | 1 | TRUE | wye
7 | LV_1705-6_0_4_load_5 | 10 | 0.0041955 | 0.0010515 | 0 | 0 |  | 1 | TRUE | wye
8 | LV_1705-6_0_4_load_6 | 11 | 0.0097477 | 0.002443 | 0 | 0 |  | 1 | TRUE | wye
9 | LV_1705-6_0_4_load_7 | 12 | 0.012305 | 0.0030839 | 0 | 0 |  | 1 | TRUE | wye
10 | LV_1705-6_0_4_load_9 | 14 | 0.0032281 | 0.00080904 | 0 | 0 |  | 1 | TRUE | wye
11 | LV_1705-6_0_4_load_14 | 15 | 0.022435 | 0.0056228 | 0 | 0 |  | 1 | TRUE | wye
12 | LV_1705-6_0_4_load_29 | 16 | 0.0021926 | 0.00054951 | 0 | 0 |  | 1 | TRUE | wye
13 | LV_1705-6_0_4_load_30 | 17 | 0.0070094 | 0.0017567 | 0 | 0 |  | 1 | TRUE | wye
14 | LV_1705-6_0_4_load_10 | 18 | 0.012401 | 0.003108 | 0 | 0 |  | 1 | TRUE | wye
15 | LV_1705-6_0_4_load_11 | 19 | 0.013852 | 0.0034718 | 0 | 0 |  | 1 | TRUE | wye
16 | LV_1705-6_0_4_load_32 | 21 | 0.0058703 | 0.0014712 | 0 | 0 |  | 1 | TRUE | wye
17 | LV_1705-6_0_4_load_17 | 22 | 0.005379 | 0.0013481 | 0 | 0 |  | 1 | TRUE | wye
18 | LV_1705-6_0_4_load_19 | 23 | 0.0016195 | 0.00040589 | 0 | 0 |  | 1 | TRUE | wye
19 | LV_1705-6_0_4_load_27 | 24 | 0.0065717 | 0.001647 | 0 | 0 |  | 1 | TRUE | wye
20 | LV_1705-6_0_4_load_31 | 25 | 0.0042896 | 0.0010751 | 0 | 0 |  | 1 | TRUE | wye
21 | LV_1705-6_0_4_load_28 | 26 | 0.0092157 | 0.0023097 | 0 | 0 |  | 1 | TRUE | wye
22 | LV_1705-6_0_4_load_33 | 27 | 0.005971 | 0.0014965 | 0 | 0 |  | 1 | TRUE | wye
23 | LV_1705-6_0_4_load_21 | 28 | 0.0034828 | 0.00087287 | 0 | 0 |  | 1 | TRUE | wye
24 | LV_1705-6_0_4_load_22 | 29 | 0.0028839 | 0.00072277 | 0 | 0 |  | 1 | TRUE | wye
25 | LV_1705-6_0_4_load_24 | 30 | 0.062671 | 0.015707 | 0 | 0 |  | 1 | TRUE | wye
26 | LV_1705-6_0_4_load_34 | 31 | 0.0045893 | 0.0011502 | 0 | 0 |  | 1 | TRUE | wye

## ext_grid
| name | bus | vm_pu | va_degree | slack_weight | in_service
0 |  | 2 | 1 | 0 | 1 | TRUE

## line
| name | std_type | from_bus | to_bus | length_km | r_ohm_per_km | x_ohm_per_km | c_nf_per_km | g_us_per_km | max_i_ka | df | parallel | type | in_service
0 | LV_1705-6_0_4_line_0 |  | 0 | 1 | 0.029374 | 0.125 | 0.08 | 261 | 0 | 0.364 | 1 | 2 | cs | TRUE
1 | LV_1705-6_0_4_line_1 |  | 0 | 2 | 0.0072465 | 0.125 | 0.08 | 261 | 0 | 0.364 | 1 | 2 | cs | TRUE
2 | LV_1705-6_0_4_line_2 |  | 1 | 3 | 0.01804 | 0.125 | 0.08 | 261 | 0 | 0.364 | 1 | 2 | cs | TRUE
3 | LV_1705-6_0_4_line_3 |  | 2 | 4 | 0.027235 | 0.125 | 0.08 | 261 | 0 | 0.364 | 1 | 2 | cs | TRUE
4 | LV_1705-6_0_4_line_4 |  | 3 | 5 | 0.0046922 | 0.125 | 0.08 | 261 | 0 | 0.364 | 1 | 1 | cs | TRUE
5 | LV_1705-6_0_4_line_5 |  | 4 | 6 | 0.025247 | 0.125 | 0.08 | 261 | 0 | 0.364 | 1 | 1 | cs | TRUE
6 | LV_1705-6_0_4_line_6 |  | 5 | 7 | 0.044494 | 0.125 | 0.08 | 261 | 0 | 0.364 | 1 | 1 | cs | TRUE
7 | LV_1705-6_0_4_line_7 |  | 6 | 8 | 0.027656 | 0.125 | 0.08 | 261 | 0 | 0.364 | 1 | 1 | cs | TRUE
8 | LV_1705-6_0_4_line_8 |  | 6 | 9 | 0.031144 | 0.125 | 0.08 | 261 | 0 | 0.364 | 1 | 1 | cs | TRUE
9 | LV_1705-6_0_4_line_9 |  | 7 | 30 | 0.044355 | 0.125 | 0.08 | 261 | 0 | 0.364 | 1 | 1 | cs | TRUE
10 | LV_1705-6_0_4_line_10 |  | 8 | 25 | 0.01746 | 0.125 | 0.08 | 261 | 0 | 0.364 | 1 | 1 | cs | TRUE
11 | LV_1705-6_0_4_line_11 |  | 8 | 17 | 0.027992 | 0.125 | 0.08 | 261 | 0 | 0.364 | 1 | 1 | cs | TRUE
12 | LV_1705-6_0_4_line_12 |  | 8 | 21 | 0.033644 | 0.125 | 0.08 | 261 | 0 | 0.364 | 1 | 1 | cs | TRUE
13 | LV_1705-6_0_4_line_13 |  | 9 | 22 | 0.01134 | 0.125 | 0.08 | 261 | 0 | 0.364 | 1 | 1 | cs | TRUE
14 | LV_1705-6_0_4_line_14 |  | 10 | 11 | 0.019077 | 0.125 | 0.08 | 261 | 0 | 0.364 | 1 | 1 | cs | TRUE
15 | LV_1705-6_0_4_line_15 |  | 10 | 12 | 0.012168 | 0.125 | 0.08 | 261 | 0 | 0.364 | 1 | 1 | cs | TRUE
16 | LV_1705-6_0_4_line_16 |  | 11 | 13 | 0.018999 | 0.125 | 0.08 | 261 | 0 | 0.364 | 1 | 1 | cs | TRUE
17 | LV_1705-6_0_4_line_17 |  | 12 | 14 | 0.0023277 | 0.125 | 0.08 | 261 | 0 | 0.364 | 1 | 1 | cs | TRUE
18 | LV_1705-6_0_4_line_18 |  | 13 | 15 | 0.022829 | 0.125 | 0.08 | 261 | 0 | 0.364 | 1 | 1 | cs | TRUE
19 | LV_1705-6_0_4_line_19 |  | 14 | 16 | 0.0097771 | 0.125 | 0.08 | 261 | 0 | 0.364 | 1 | 1 | cs | TRUE
20 | LV_1705-6_0_4_line_20 |  | 16 | 17 | 0.013026 | 0.125 | 0.08 | 261 | 0 | 0.364 | 1 | 1 | cs | TRUE
21 | LV_1705-6_0_4_line_21 |  | 18 | 19 | 0.0063744 | 0.125 | 0.08 | 261 | 0 | 0.364 | 1 | 1 | cs | TRUE
22 | LV_1705-6_0_4_line_22 |  | 19 | 20 | 0.026968 | 0.125 | 0.08 | 261 | 0 | 0.364 | 1 | 1 | cs | TRUE
23 | LV_1705-6_0_4_line_23 |  | 20 | 21 | 0.02729 | 0.125 | 0.08 | 261 | 0 | 0.364 | 1 | 1 | cs | TRUE
24 | LV_1705-6_0_4_line_24 |  | 22 | 23 | 0.002857 | 0.125 | 0.08 | 261 | 0 | 0.364 | 1 | 1 | cs | TRUE
25 | LV_1705-6_0_4_line_25 |  | 23 | 24 | 0.0060982 | 0.125 | 0.08 | 261 | 0 | 0.364 | 1 | 1 | cs | TRUE
26 | LV_1705-6_0_4_line_26 |  | 24 | 26 | 0.0034027 | 0.125 | 0.08 | 261 | 0 | 0.364 | 1 | 1 | cs | TRUE
27 | LV_1705-6_0_4_line_27 |  | 25 | 27 | 0.0031226 | 0.125 | 0.08 | 261 | 0 | 0.364 | 1 | 1 | cs | TRUE
28 | LV_1705-6_0_4_line_28 |  | 26 | 31 | 0.04612 | 0.125 | 0.08 | 261 | 0 | 0.364 | 1 | 1 | cs | TRUE
29 | LV_1705-6_0_4_line_29 |  | 28 | 29 | 0.019861 | 0.125 | 0.08 | 261 | 0 | 0.364 | 1 | 1 | cs | TRUE
30 | LV_1705-6_0_4_line_30 |  | 29 | 30 | 0.010341 | 0.125 | 0.08 | 261 | 0 | 0.364 | 1 | 1 | cs | TRUE

## trafo
| name | std_type | hv_bus | lv_bus | sn_mva | vn_hv_kv | vn_lv_kv | vk_percent | vkr_percent | pfe_kw | i0_percent | shift_degree | tap_side | tap_neutral | tap_min | tap_max | tap_step_percent | tap_step_degree | tap_pos | tap_phase_shifter | parallel | df | in_service
0 | LV_1705-6_0_4_trafo_2 | 0.63 MVA 20/0.4 kV | 32 | 2 | 0.63 | 20 | 0.4 | 6 | 1.206 | 1.65 | 0.2619 | 150 | hv | 0 | -2 | 2 | 2.5 | 0 | 0 | FALSE | 1 | 1 | TRUE

## line_geodata
| x0 | y0 | x1 | y1 | x2 | y2
0 | 2686067.7341 | 1228669.9952 | 2686057.1062 | 1228645.8258 | 2686055.98 | 1228643.0758
1 | 2686067.7341 | 1228669.9952 | 2686070.651 | 1228676.6287
2 | 2686055.98 | 1228643.0758 | 2686049.1429 | 1228626.382
3 | 2686081.6139 | 1228701.5601 | 2686070.651 | 1228676.6287
4 | 2686047.5995 | 1228621.9525 | 2686048.8284 | 1228625.6142 | 2686049.1429 | 1228626.382
5 | 2686091.7764 | 1228724.6711 | 2686081.6139 | 1228701.5601
6 | 2686033.4424 | 1228579.7709 | 2686047.5995 | 1228621.9525
7 | 2686119.1783 | 1228720.387 | 2686091.7764 | 1228724.6711
8 | 2686091.7764 | 1228724.6711 | 2686076.8556 | 1228730.9929 | 2686064.4593 | 1228739.3305
9 | 2686033.4424 | 1228579.7709 | 2686003.7235 | 1228612.6975
10 | 2686119.1783 | 1228720.387 | 2686115.7856 | 1228703.2601
11 | 2686119.1783 | 1228720.387 | 2686120.1005 | 1228736.7562 | 2686120.1651 | 1228748.3525
12 | 2686119.1783 | 1228720.387 | 2686152.0912 | 1228720.6637 | 2686152.8157 | 1228720.7521
13 | 2686057.7456 | 1228748.4701 | 2686064.4593 | 1228739.3305
14 | 2686117.7598 | 1228785.5451 | 2686116.1163 | 1228804.551
15 | 2686117.7598 | 1228785.5451 | 2686118.808 | 1228773.4221
16 | 2686114.4796 | 1228823.4796 | 2686116.1163 | 1228804.551
17 | 2686118.808 | 1228773.4221 | 2686119.0085 | 1228771.103
18 | 2686114.4796 | 1228823.4796 | 2686131.3032 | 1228827.5482 | 2686136.773 | 1228828.2954
19 | 2686119.8508 | 1228761.3622 | 2686119.0085 | 1228771.103
20 | 2686119.8508 | 1228761.3622 | 2686120.2141 | 1228757.1609 | 2686120.1651 | 1228748.3525
21 | 2686175.9896 | 1228757.1682 | 2686176.4358 | 1228752.6941 | 2686176.6616 | 1228750.8296
22 | 2686179.9047 | 1228724.0578 | 2686176.6616 | 1228750.8296
23 | 2686179.9047 | 1228724.0578 | 2686152.8157 | 1228720.7521
24 | 2686057.7456 | 1228748.4701 | 2686056.0543 | 1228750.7726
25 | 2686052.4441 | 1228755.6874 | 2686056.0543 | 1228750.7726
26 | 2686050.4296 | 1228758.4297 | 2686052.4441 | 1228755.6874
27 | 2686115.1788 | 1228700.197 | 2686115.7856 | 1228703.2601
28 | 2686050.4296 | 1228758.4297 | 2686012.5924 | 1228784.8009
29 | 2685977.0434 | 1228598.5501 | 2685986.9723 | 1228603.5823 | 2685994.6399 | 1228607.7546
30 | 2686003.7235 | 1228612.6975 | 2685994.6399 | 1228607.7546

## bus_geodata
| x | y | coords
0 | 2686067.7341 | 1228669.9952
1 | 2686055.98 | 1228643.0758
2 | 2686070.651 | 1228676.6287
3 | 2686049.1429 | 1228626.382
4 | 2686081.6139 | 1228701.5601
5 | 2686047.5995 | 1228621.9525
6 | 2686091.7764 | 1228724.6711
7 | 2686033.4424 | 1228579.7709
8 | 2686119.1783 | 1228720.387
9 | 2686064.4593 | 1228739.3305
10 | 2686117.7598 | 1228785.5451
11 | 2686116.1163 | 1228804.551
12 | 2686118.808 | 1228773.4221
13 | 2686114.4796 | 1228823.4796
14 | 2686119.0085 | 1228771.103
15 | 2686136.773 | 1228828.2954
16 | 2686119.8508 | 1228761.3622
17 | 2686120.1651 | 1228748.3525
18 | 2686175.9896 | 1228757.1682
19 | 2686176.6616 | 1228750.8296
20 | 2686179.9047 | 1228724.0578
21 | 2686152.8157 | 1228720.7521
22 | 2686057.7456 | 1228748.4701
23 | 2686056.0543 | 1228750.7726
24 | 2686052.4441 | 1228755.6874
25 | 2686115.7856 | 1228703.2601
26 | 2686050.4296 | 1228758.4297
27 | 2686115.1788 | 1228700.197
28 | 2685977.0434 | 1228598.5501
29 | 2685994.6399 | 1228607.7546
30 | 2686003.7235 | 1228612.6975
31 | 2686012.5924 | 1228784.8009
32 | 2686091.7764 | 1228724.6711

## line_std_types
| c_nf_per_km | r_ohm_per_km | x_ohm_per_km | max_i_ka | type | q_mm2 | alpha | voltage_rating
NAYY 4x50 SE | 210 | 0.642 | 0.083 | 0.142 | cs | 50 | 0.00403 | LV
NAYY 4x120 SE | 264 | 0.225 | 0.08 | 0.242 | cs | 120 | 0.00403 | LV
NAYY 4x150 SE | 261 | 0.208 | 0.08 | 0.27 | cs | 150 | 0.00403 | LV
NA2XS2Y 1x95 RM/25 12/20 kV | 216 | 0.313 | 0.132 | 0.252 | cs | 95 | 0.00403 | MV
NA2XS2Y 1x185 RM/25 12/20 kV | 273 | 0.161 | 0.117 | 0.362 | cs | 185 | 0.00403 | MV
NA2XS2Y 1x240 RM/25 12/20 kV | 304 | 0.122 | 0.112 | 0.421 | cs | 240 | 0.00403 | MV
NA2XS2Y 1x95 RM/25 6/10 kV | 315 | 0.313 | 0.123 | 0.249 | cs | 95 | 0.00403 | MV
NA2XS2Y 1x185 RM/25 6/10 kV | 406 | 0.161 | 0.11 | 0.358 | cs | 185 | 0.00403 | MV
NA2XS2Y 1x240 RM/25 6/10 kV | 456 | 0.122 | 0.105 | 0.416 | cs | 240 | 0.00403 | MV
NA2XS2Y 1x150 RM/25 12/20 kV | 250 | 0.206 | 0.116 | 0.319 | cs | 150 | 0.00403 | MV
NA2XS2Y 1x120 RM/25 12/20 kV | 230 | 0.253 | 0.119 | 0.283 | cs | 120 | 0.00403 | MV
NA2XS2Y 1x70 RM/25 12/20 kV | 190 | 0.443 | 0.132 | 0.22 | cs | 70 | 0.00403 | MV
NA2XS2Y 1x150 RM/25 6/10 kV | 360 | 0.206 | 0.11 | 0.315 | cs | 150 | 0.00403 | MV
NA2XS2Y 1x120 RM/25 6/10 kV | 340 | 0.253 | 0.113 | 0.28 | cs | 120 | 0.00403 | MV
NA2XS2Y 1x70 RM/25 6/10 kV | 280 | 0.443 | 0.123 | 0.217 | cs | 70 | 0.00403 | MV
N2XS(FL)2Y 1x120 RM/35 64/110 kV | 112 | 0.153 | 0.166 | 0.366 | cs | 120 | 0.00393 | HV
N2XS(FL)2Y 1x185 RM/35 64/110 kV | 125 | 0.099 | 0.156 | 0.457 | cs | 185 | 0.00393 | HV
N2XS(FL)2Y 1x240 RM/35 64/110 kV | 135 | 0.075 | 0.149 | 0.526 | cs | 240 | 0.00393 | HV
N2XS(FL)2Y 1x300 RM/35 64/110 kV | 144 | 0.06 | 0.144 | 0.588 | cs | 300 | 0.00393 | HV
15-AL1/3-ST1A 0.4 | 11 | 1.8769 | 0.35 | 0.105 | ol | 16 | 0.00403 | LV
24-AL1/4-ST1A 0.4 | 11.25 | 1.2012 | 0.335 | 0.14 | ol | 24 | 0.00403 | LV
48-AL1/8-ST1A 0.4 | 12.2 | 0.5939 | 0.3 | 0.21 | ol | 48 | 0.00403 | LV
94-AL1/15-ST1A 0.4 | 13.2 | 0.306 | 0.29 | 0.35 | ol | 94 | 0.00403 | LV
34-AL1/6-ST1A 10.0 | 9.7 | 0.8342 | 0.36 | 0.17 | ol | 34 | 0.00403 | MV
48-AL1/8-ST1A 10.0 | 10.1 | 0.5939 | 0.35 | 0.21 | ol | 48 | 0.00403 | MV
70-AL1/11-ST1A 10.0 | 10.4 | 0.4132 | 0.339 | 0.29 | ol | 70 | 0.00403 | MV
94-AL1/15-ST1A 10.0 | 10.75 | 0.306 | 0.33 | 0.35 | ol | 94 | 0.00403 | MV
122-AL1/20-ST1A 10.0 | 11.1 | 0.2376 | 0.323 | 0.41 | ol | 122 | 0.00403 | MV
149-AL1/24-ST1A 10.0 | 11.25 | 0.194 | 0.315 | 0.47 | ol | 149 | 0.00403 | MV
34-AL1/6-ST1A 20.0 | 9.15 | 0.8342 | 0.382 | 0.17 | ol | 34 | 0.00403 | MV
48-AL1/8-ST1A 20.0 | 9.5 | 0.5939 | 0.372 | 0.21 | ol | 48 | 0.00403 | MV
70-AL1/11-ST1A 20.0 | 9.7 | 0.4132 | 0.36 | 0.29 | ol | 70 | 0.00403 | MV
94-AL1/15-ST1A 20.0 | 10 | 0.306 | 0.35 | 0.35 | ol | 94 | 0.00403 | MV
122-AL1/20-ST1A 20.0 | 10.3 | 0.2376 | 0.344 | 0.41 | ol | 122 | 0.00403 | MV
149-AL1/24-ST1A 20.0 | 10.5 | 0.194 | 0.337 | 0.47 | ol | 149 | 0.00403 | MV
184-AL1/30-ST1A 20.0 | 10.75 | 0.1571 | 0.33 | 0.535 | ol | 184 | 0.00403 | MV
243-AL1/39-ST1A 20.0 | 11 | 0.1188 | 0.32 | 0.645 | ol | 243 | 0.00403 | MV
48-AL1/8-ST1A 110.0 | 8 | 0.5939 | 0.46 | 0.21 | ol | 48 | 0.00403 | HV
70-AL1/11-ST1A 110.0 | 8.4 | 0.4132 | 0.45 | 0.29 | ol | 70 | 0.00403 | HV
94-AL1/15-ST1A 110.0 | 8.65 | 0.306 | 0.44 | 0.35 | ol | 94 | 0.00403 | HV
122-AL1/20-ST1A 110.0 | 8.5 | 0.2376 | 0.43 | 0.41 | ol | 122 | 0.00403 | HV
149-AL1/24-ST1A 110.0 | 8.75 | 0.194 | 0.41 | 0.47 | ol | 149 | 0.00403 | HV
184-AL1/30-ST1A 110.0 | 8.8 | 0.1571 | 0.4 | 0.535 | ol | 184 | 0.00403 | HV
243-AL1/39-ST1A 110.0 | 9 | 0.1188 | 0.39 | 0.645 | ol | 243 | 0.00403 | HV
305-AL1/39-ST1A 110.0 | 9.2 | 0.0949 | 0.38 | 0.74 | ol | 305 | 0.00403 | HV
490-AL1/64-ST1A 110.0 | 9.75 | 0.059 | 0.37 | 0.96 | ol | 490 | 0.00403 | HV
679-AL1/86-ST1A 110.0 | 9.95 | 0.042 | 0.36 | 1.15 | ol | 679 | 0.00403 | HV
490-AL1/64-ST1A 220.0 | 10 | 0.059 | 0.285 | 0.96 | ol | 490 | 0.00403 | HV
679-AL1/86-ST1A 220.0 | 11.7 | 0.042 | 0.275 | 1.15 | ol | 679 | 0.00403 | HV
490-AL1/64-ST1A 380.0 | 11 | 0.059 | 0.253 | 0.96 | ol | 490 | 0.00403 | HV
679-AL1/86-ST1A 380.0 | 14.6 | 0.042 | 0.25 | 1.15 | ol | 679 | 0.00403 | HV

## trafo_std_types
| i0_percent | pfe_kw | vkr_percent | sn_mva | vn_lv_kv | vn_hv_kv | vk_percent | shift_degree | vector_group | tap_side | tap_neutral | tap_min | tap_max | tap_step_degree | tap_step_percent | tap_phase_shifter
160 MVA 380/110 kV | 0.06 | 60 | 0.25 | 160 | 110 | 380 | 12.2 | 0 | Yy0 | hv | 0 | -9 | 9 | 0 | 1.5 | FALSE
100 MVA 220/110 kV | 0.06 | 55 | 0.26 | 100 | 110 | 220 | 12 | 0 | Yy0 | hv | 0 | -9 | 9 | 0 | 1.5 | FALSE
63 MVA 110/20 kV | 0.04 | 22 | 0.32 | 63 | 20 | 110 | 18 | 150 | YNd5 | hv | 0 | -9 | 9 | 0 | 1.5 | FALSE
40 MVA 110/20 kV | 0.05 | 18 | 0.34 | 40 | 20 | 110 | 16.2 | 150 | YNd5 | hv | 0 | -9 | 9 | 0 | 1.5 | FALSE
25 MVA 110/20 kV | 0.07 | 14 | 0.41 | 25 | 20 | 110 | 12 | 150 | YNd5 | hv | 0 | -9 | 9 | 0 | 1.5 | FALSE
63 MVA 110/10 kV | 0.04 | 22 | 0.32 | 63 | 10 | 110 | 18 | 150 | YNd5 | hv | 0 | -9 | 9 | 0 | 1.5 | FALSE
40 MVA 110/10 kV | 0.05 | 18 | 0.34 | 40 | 10 | 110 | 16.2 | 150 | YNd5 | hv | 0 | -9 | 9 | 0 | 1.5 | FALSE
25 MVA 110/10 kV | 0.07 | 14 | 0.41 | 25 | 10 | 110 | 12 | 150 | YNd5 | hv | 0 | -9 | 9 | 0 | 1.5 | FALSE
0.25 MVA 20/0.4 kV | 0.32 | 0.8 | 1.44 | 0.25 | 0.4 | 20 | 6 | 150 | Yzn5 | hv | 0 | -2 | 2 | 0 | 2.5 | FALSE
0.4 MVA 20/0.4 kV | 0.3375 | 1.35 | 1.425 | 0.4 | 0.4 | 20 | 6 | 150 | Dyn5 | hv | 0 | -2 | 2 | 0 | 2.5 | FALSE
0.63 MVA 20/0.4 kV | 0.2619 | 1.65 | 1.206 | 0.63 | 0.4 | 20 | 6 | 150 | Dyn5 | hv | 0 | -2 | 2 | 0 | 2.5 | FALSE
0.25 MVA 10/0.4 kV | 0.24 | 0.6 | 1.2 | 0.25 | 0.4 | 10 | 4 | 150 | Dyn5 | hv | 0 | -2 | 2 | 0 | 2.5 | FALSE
0.4 MVA 10/0.4 kV | 0.2375 | 0.95 | 1.325 | 0.4 | 0.4 | 10 | 4 | 150 | Dyn5 | hv | 0 | -2 | 2 | 0 | 2.5 | FALSE
0.63 MVA 10/0.4 kV | 0.1873 | 1.18 | 1.0794 | 0.63 | 0.4 | 10 | 4 | 150 | Dyn5 | hv | 0 | -2 | 2 | 0 | 2.5 | FALSE

## trafo3w_std_types
| sn_hv_mva | sn_mv_mva | sn_lv_mva | vn_hv_kv | vn_mv_kv | vn_lv_kv | vk_hv_percent | vk_mv_percent | vk_lv_percent | vkr_hv_percent | vkr_mv_percent | vkr_lv_percent | pfe_kw | i0_percent | shift_mv_degree | shift_lv_degree | vector_group | tap_side | tap_neutral | tap_min | tap_max | tap_step_percent
63/25/38 MVA 110/20/10 kV | 63 | 25 | 38 | 110 | 20 | 10 | 10.4 | 10.4 | 10.4 | 0.28 | 0.32 | 0.35 | 35 | 0.89 | 0 | 0 | YN0yn0yn0 | hv | 0 | -10 | 10 | 1.2
63/25/38 MVA 110/10/10 kV | 63 | 25 | 38 | 110 | 10 | 10 | 10.4 | 10.4 | 10.4 | 0.28 | 0.32 | 0.35 | 35 | 0.89 | 0 | 0 | YN0yn0yn0 | hv | 0 | -10 | 10 | 1.2

## fuse_std_types
| fuse_type | i_rated_a | t_avg | t_min | t_total | x_avg | x_min | x_total
HV 100A | HV 100A | 100 | 0 | [10.0, 3.64, 0.854, 0.281, 0.1, 0.0531, 0.022, 0.01] | [10.0, 4.267, 1.21, 0.403, 0.1, 0.058, 0.022, 0.01] | 0 | [300.0, 350.0, 450.0, 550.0, 700.0, 850.0, 1200.0, 1752.0] | [600.0, 700.0, 900.0, 1150.0, 1665.0, 2000.0, 3000.0, 4313.0]
HV 10A | HV 10A | 10 | 0 | [10.0, 1675.0, 0.344, 0.156, 0.1, 0.0417, 0.0171, 0.01] | [10.0, 1.3, 0.3, 0.155, 0.1, 0.0555, 0.023, 0.01] | 0 | [30.0, 32.0, 35.0, 37.0, 39.0, 50.0, 70.0, 88.0] | [60.0, 70.0, 80.0, 87.0, 94.0, 110.0, 150.0, 216.0]
HV 125A | HV 125A | 125 | 0 | [10.0, 1.82, 0.344, 0.1, 0.0467, 0.0269, 0.01] | [10.0, 2.478, 0.426, 0.1, 0.0427, 0.0211, 0.01] | 0 | [375.0, 500.0, 700.0, 925.0, 1200.0, 1500.0, 2341.0] | [750.0, 1000.0, 1500.0, 2200.0, 3000.0, 4000.0, 5765.0]
HV 160A | HV 160A | 160 | 0 | [10.0, 4.15, 1.03, 0.198, 0.1, 0.051, 0.0172, 0.01] | [10.0, 2.3, 0.734, 0.274, 0.1, 0.046, 0.0177, 0.01] | 0 | [480.0, 550.0, 700.0, 1000.0, 1260.0, 1600.0, 2500.0, 3227.0] | [960.0, 1300.0, 1700.0, 2200.0, 2996.0, 4000.0, 6000.0, 7946.0]
HV 16A | HV 16A | 16 | 0 | [10.0, 0.352, 0.164, 0.1, 0.0649, 0.0342, 0.01] | [10.0, 2.34, 0.722, 0.181, 0.1, 0.055, 0.0296, 0.01] | 0 | [48.0, 60.0, 65.0, 71.0, 80.0, 100.0, 162.0] | [96.0, 110.0, 125.0, 150.0, 168.0, 200.0, 250.0, 398.0]
HV 200A | HV 200A | 200 | 0 | [10.0, 4.267, 1.21, 0.403, 0.1, 0.058, 0.022, 0.01] | [10.0, 3.73, 1.654, 0.328, 0.1, 0.0531, 0.019, 0.01] | 0 | [600.0, 700.0, 900.0, 1150.0, 1665.0, 2000.0, 3000.0, 4313.0] | [1200.0, 1500.0, 1800.0, 2700.0, 3960.0, 5000.0, 7500.0, 10620.0]
HV 20A | HV 20A | 20 | 0 | [10.0, 1.3, 0.3, 0.155, 0.1, 0.0555, 0.023, 0.01] | [10.0, 1.3, 0.161, 0.1, 0.0611, 0.0399, 0.0141, 0.01] | 0 | [60.0, 70.0, 80.0, 87.0, 94.0, 110.0, 150.0, 216.0] | [120.0, 150.0, 200.0, 223.0, 260.0, 300.0, 450.0, 532.0]
HV 25A | HV 25A | 25 | 0 | [10.0, 2.512, 0.833, 0.299, 0.1, 0.0372, 0.0223, 0.01] | [10.0, 3.125, 0.597, 0.198, 0.1, 0.0378, 0.022, 0.01] | 0 | [75.0, 82.0, 90.0, 100.0, 124.0, 170.0, 200.0, 289.0] | [150.0, 170.0, 210.0, 250.0, 294.0, 400.0, 500.0, 711.0]
HV 31.5A | HV 31.5A | 31.5 | 0 | [10.0, 2.34, 0.722, 0.181, 0.1, 0.055, 0.0296, 0.01] | [10.0, 2.84, 0.368, 0.164, 0.1, 0.0621, 0.0378, 0.0195, 0.01] | 0 | [95.0, 110.0, 125.0, 150.0, 165.0, 200.0, 250.0, 390.0] | [189.0, 220.0, 300.0, 350.0, 393.0, 450.0, 530.0, 700.0, 960.0]
HV 40A | HV 40A | 40 | 0 | [10.0, 1.3, 0.161, 0.1, 0.0611, 0.0399, 0.0141, 0.01] | [10.0, 2.05, 0.369, 0.198, 0.1, 0.051, 0.0298, 0.01] | 0 | [120.0, 150.0, 200.0, 223.0, 260.0, 300.0, 450.0, 532.0] | [240.0, 300.0, 400.0, 450.0, 530.0, 650.0, 800.0, 1311.0]
HV 50A | HV 50A | 50 | 0 | [10.0, 3.215, 0.597, 0.198, 0.1, 0.0378, 0.022, 0.01] | [10.0, 3.64, 0.854, 0.281, 0.1, 0.0531, 0.022, 0.01] | 0 | [150.0, 170.0, 210.0, 250.0, 294.0, 400.0, 500.0, 711.0] | [300.0, 350.0, 450.0, 550.0, 700.0, 850.0, 1200.0, 1752.0]
HV 6.3A | HV 6.3A | 6.3 | 0 | [10.0, 1.39, 0.344, 0.168, 0.1, 0.056, 0.0263, 0.01] | [10.0, 1.711, 0.516, 0.198, 0.1, 0.0634, 0.0303, 0.01] | 0 | [19.0, 19.5, 20.4, 20.8, 22.0, 25.0, 32.0, 48.0] | [38.0, 40.0, 43.0, 48.0, 53.0, 60.0, 75.0, 118.0]
HV 63A | HV 63A | 63 | 0 | [10.0, 2.84, 0.368, 0.164, 0.1, 0.0621, 0.0378, 0.0195, 0.01] | [10.0, 1.82, 0.344, 0.1, 0.0467, 0.0269, 0.01] | 0 | [189.0, 220.0, 300.0, 350.0, 393.0, 450.0, 530.0, 700.0, 961.0] | [378.0, 500.0, 700.0, 934.0, 1200.0, 1500.0, 2366.0]
HV 80A | HV 80A | 80 | 0 | [10.0, 2.05, 0.369, 0.198, 0.1, 0.051, 0.0298, 0.01] | [10.0, 4.15, 1.03, 0.198, 0.1, 0.051, 0.0172, 0.01] | 0 | [240.0, 300.0, 400.0, 450.0, 530.0, 650.0, 800.0, 1311.0] | [480.0, 550.0, 700.0, 1000.0, 1260.0, 1600.0, 2500.0, 3227.0]
Siemens NH-1-100 | Siemens NH-1-100 | 100 | [5400.0, 2000.0, 400.0, 20.0, 1.0, 0.2, 0.012, 0.004] | 0 | 0 | [150.0, 190.0, 250.0, 430.0, 900.0, 1250.0, 2700.0, 3600.0] | 0 | 0
Siemens NH-1-125 | Siemens NH-1-125 | 125 | [4800.0, 120.0, 7.0, 0.1, 0.004] | 0 | 0 | [180.0, 400.0, 740.0, 2000.0, 4250.0] | 0 | 0
Siemens NH-1-16 | Siemens NH-1-16 | 16 | [4000.0, 400.0, 2.0, 0.1, 0.04, 0.01] | 0 | 0 | [26.0, 35.0, 75.0, 150.0, 200.0, 300.0] | 0 | 0
Siemens NH-1-160 | Siemens NH-1-160 | 160 | [4800.0, 120.0, 7.0, 0.1, 0.004] | 0 | 0 | [210.0, 500.0, 900.0, 2300.0, 5000.0] | 0 | 0
Siemens NH-1-25 | Siemens NH-1-25 | 25 | [4000.0, 1000.0, 10.0, 0.2, 0.02, 0.01] | 0 | 0 | [40.0, 50.0, 100.0, 210.0, 400.0, 500.0] | 0 | 0
Siemens NH-1-50 | Siemens NH-1-50 | 50 | [4000.0, 40.0, 4.0, 1.0, 0.02, 0.01] | 0 | 0 | [86.0, 200.0, 300.0, 400.0, 1000.0, 1280.0] | 0 | 0
Siemens NH-1-63 | Siemens NH-1-63 | 63 | [4000.0, 100.0, 10.0, 2.0, 0.04, 0.01] | 0 | 0 | [100.0, 200.0, 300.0, 400.0, 1000.0, 1500.0] | 0 | 0
Siemens NH-1-80 | Siemens NH-1-80 | 80 | [4800.0, 120.0, 7.0, 0.1, 0.01] | 0 | 0 | [150.58, 250.0, 450.0, 1150.0, 2470.0] | 0 | 0
Siemens NH-2-1000 | Siemens NH-2-1000 | 1000 | [4800.0, 120.0, 7.0, 0.1, 0.004] | 0 | 0 | [1900.0, 3500.0, 8400.0, 24000.0, 52000.0] | 0 | 0
Siemens NH-2-200 | Siemens NH-2-200 | 200 | [4800.0, 120.0, 7.0, 0.1, 0.004] | 0 | 0 | [280.0, 650.0, 1200.0, 3000.0, 7000.0] | 0 | 0
Siemens NH-2-224 | Siemens NH-2-224 | 224 | [4800.0, 120.0, 7.0, 0.2, 0.04, 0.004] | 0 | 0 | [400.0, 750.0, 1453.0, 3025.0, 4315.0, 7600.0] | 0 | 0
Siemens NH-2-250 | Siemens NH-2-250 | 250 | [4800.0, 120.0, 7.0, 0.1, 0.004] | 0 | 0 | [450.0, 800.0, 1650.0, 4000.0, 8500.0] | 0 | 0
Siemens NH-2-315 | Siemens NH-2-315 | 315 | [4800.0, 120.0, 7.0, 0.1, 0.004] | 0 | 0 | [550.0, 920.0, 1900.0, 5000.0, 11000.0] | 0 | 0
Siemens NH-2-355 | Siemens NH-2-355 | 355 | [4800.0, 120.0, 6.0, 0.1, 0.004] | 0 | 0 | [650.0, 1116.27, 2350.0, 5840.0, 12790.0] | 0 | 0
Siemens NH-2-400 | Siemens NH-2-400 | 400 | [4800.0, 120.0, 7.0, 0.1, 0.004] | 0 | 0 | [720.0, 1350.0, 2800.0, 6500.0, 15000.0] | 0 | 0
Siemens NH-2-425 | Siemens NH-2-425 | 425 | [4800.0, 120.0, 7.0, 0.1, 0.004] | 0 | 0 | [850.0, 1500.0, 3050.0, 7500.0, 16500.0] | 0 | 0
Siemens NH-2-630 | Siemens NH-2-630 | 630 | [4800.0, 120.0, 7.0, 0.1, 0.004] | 0 | 0 | [1200.0, 2000.0, 4800.0, 12000.0, 26000.0] | 0 | 0

## res_bus
| vm_pu | va_degree | p_mw | q_mvar
0 | 0.9992 | -0.015315 | 0.06642 | 0.016646
1 | 0.99684 | -0.06052 | 0.032474 | 0.0081387
2 | 1 | 0 | -0.3909 | -0.098459
3 | 0.99566 | -0.083237 | 0.020825 | 0.0052192
4 | 0.9982 | -0.034387 | 0.0060843 | 0.0015249
5 | 0.99513 | -0.093356 | 0.05355 | 0.013421
6 | 0.99499 | -0.095764 | 0 | 0
7 | 0.99232 | -0.14758 | 0 | 0
8 | 0.99237 | -0.14629 | 0 | 0
9 | 0.994 | -0.11499 | 0.0076472 | 0.0019166
10 | 0.98918 | -0.20807 | 0.0041955 | 0.0010515
11 | 0.98862 | -0.21901 | 0.0097477 | 0.002443
12 | 0.98959 | -0.20018 | 0.012305 | 0.0030839
13 | 0.98823 | -0.22661 | 0 | 0
14 | 0.98969 | -0.19817 | 0.0032281 | 0.00080904
15 | 0.98776 | -0.23576 | 0.022435 | 0.0056228
16 | 0.99016 | -0.18914 | 0.0021926 | 0.00054951
17 | 0.9908 | -0.17662 | 0.0070094 | 0.0017567
18 | 0.99001 | -0.19214 | 0.012401 | 0.003108
19 | 0.99008 | -0.19074 | 0.013852 | 0.0034718
20 | 0.99073 | -0.17816 | 0 | 0
21 | 0.99138 | -0.16544 | 0.0058703 | 0.0014712
22 | 0.99372 | -0.12047 | 0.005379 | 0.0013481
23 | 0.99366 | -0.12157 | 0.0016195 | 0.00040589
24 | 0.99355 | -0.12377 | 0.0065717 | 0.001647
25 | 0.99221 | -0.14946 | 0.0042896 | 0.0010751
26 | 0.9935 | -0.1246 | 0.0092157 | 0.0023097
27 | 0.99219 | -0.14979 | 0.005971 | 0.0014965
28 | 0.98939 | -0.20434 | 0.0034828 | 0.00087287
29 | 0.98945 | -0.2031 | 0.0028839 | 0.00072277
30 | 0.98951 | -0.20193 | 0.062671 | 0.015707
31 | 0.99331 | -0.12834 | 0.0045893 | 0.0011502
32 | 0.99998 | 149.9956 | 0 | 0

## res_line
| p_from_mw | q_from_mvar | p_to_mw | q_to_mvar | pl_mw | ql_mvar | i_from_ka | i_to_ka | i_ka | vm_from_pu | va_from_degree | vm_to_pu | va_to_degree | loading_percent
0 | 0.17684 | 0.044692 | -0.17646 | -0.044448 | 0.00038238 | 0.00024396 | 0.26349 | 0.26349 | 0.26349 | 0.9992 | -0.015315 | 0.99684 | -0.06052 | 36.1935
1 | -0.24326 | -0.061338 | 0.24344 | 0.061452 | 0.00017845 | 0.00011402 | 0.3624 | 0.3624 | 0.3624 | 0.9992 | -0.015315 | 1 | 0 | 49.7805
2 | 0.14399 | 0.036309 | -0.14383 | -0.036209 | 0.00015637 | 9.9609e-05 | 0.21501 | 0.21501 | 0.21501 | 0.99684 | -0.06052 | 0.99566 | -0.083237 | 29.5349
3 | 0.14581 | 0.037007 | -0.14557 | -0.036854 | 0.00024076 | 0.00015337 | 0.21713 | 0.21713 | 0.21713 | 1 | 0 | 0.9982 | -0.034387 | 29.8259
4 | 0.12301 | 0.03099 | -0.12295 | -0.030952 | 5.9502e-05 | 3.802e-05 | 0.18389 | 0.18389 | 0.18389 | 0.99566 | -0.083237 | 0.99513 | -0.093356 | 50.5196
5 | 0.13949 | 0.035329 | -0.13908 | -0.035067 | 0.00040985 | 0.00026197 | 0.20806 | 0.20806 | 0.20806 | 0.9982 | -0.034387 | 0.99499 | -0.095764 | 57.1601
6 | 0.069397 | 0.017531 | -0.069217 | -0.017417 | 0.00017984 | 0.00011452 | 0.10382 | 0.10382 | 0.10382 | 0.99513 | -0.093356 | 0.99232 | -0.14758 | 28.5215
7 | 0.10401 | 0.026263 | -0.10376 | -0.026102 | 0.00025115 | 0.00016038 | 0.15562 | 0.15562 | 0.15562 | 0.99499 | -0.095764 | 0.99237 | -0.14629 | 42.7515
8 | 0.035066 | 0.0088043 | -0.035034 | -0.0087841 | 3.2126e-05 | 2.0157e-05 | 0.052447 | 0.052448 | 0.052448 | 0.99499 | -0.095764 | 0.994 | -0.11499 | 14.4087
9 | 0.069217 | 0.017417 | -0.069038 | -0.017302 | 0.00017928 | 0.00011417 | 0.10382 | 0.10382 | 0.10382 | 0.99232 | -0.14758 | 0.98951 | -0.20193 | 28.5216
10 | 0.010262 | 0.0025723 | -0.010261 | -0.0025716 | 1.5504e-06 | 7.6669e-07 | 0.015388 | 0.015388 | 0.015388 | 0.99237 | -0.14629 | 0.99221 | -0.14946 | 4.2275
11 | 0.06131 | 0.015441 | -0.061221 | -0.015384 | 8.8765e-05 | 5.6449e-05 | 0.091958 | 0.091959 | 0.091959 | 0.99237 | -0.14629 | 0.9908 | -0.17662 | 25.2633
12 | 0.032186 | 0.0080894 | -0.032156 | -0.008071 | 2.9395e-05 | 1.8379e-05 | 0.048269 | 0.048269 | 0.048269 | 0.99237 | -0.14629 | 0.99138 | -0.16544 | 13.2608
13 | 0.027387 | 0.0068675 | -0.02738 | -0.0068631 | 7.1486e-06 | 4.4282e-06 | 0.041 | 0.041 | 0.041 | 0.994 | -0.11499 | 0.99372 | -0.12047 | 11.2637
14 | 0.032218 | 0.0080873 | -0.032201 | -0.0080768 | 1.6806e-05 | 1.0511e-05 | 0.048469 | 0.048469 | 0.048469 | 0.98918 | -0.20807 | 0.98862 | -0.21901 | 13.3158
15 | -0.036413 | -0.0091388 | 0.036427 | 0.0091474 | 1.3693e-05 | 8.6075e-06 | 0.054781 | 0.054781 | 0.054781 | 0.98918 | -0.20807 | 0.98959 | -0.20018 | 15.0496
16 | 0.022453 | 0.0056337 | -0.022445 | -0.0056288 | 8.1384e-06 | 4.9651e-06 | 0.033798 | 0.033798 | 0.033798 | 0.98862 | -0.21901 | 0.98823 | -0.22661 | 9.2851
17 | -0.048732 | -0.012231 | 0.048737 | 0.012234 | 4.6878e-06 | 2.9703e-06 | 0.073283 | 0.073283 | 0.073283 | 0.98959 | -0.20018 | 0.98969 | -0.19817 | 20.1327
18 | 0.022445 | 0.0056288 | -0.022435 | -0.0056228 | 9.7791e-06 | 5.9663e-06 | 0.033798 | 0.033798 | 0.033798 | 0.98823 | -0.22661 | 0.98776 | -0.23576 | 9.2851
19 | -0.051965 | -0.013043 | 0.051987 | 0.013057 | 2.2385e-05 | 1.4201e-05 | 0.078137 | 0.078137 | 0.078137 | 0.98969 | -0.19817 | 0.99016 | -0.18914 | 21.4661
20 | -0.05418 | -0.013607 | 0.054212 | 0.013628 | 3.239e-05 | 2.0562e-05 | 0.081432 | 0.081432 | 0.081432 | 0.99016 | -0.18914 | 0.9908 | -0.17662 | 22.3713
21 | -0.012401 | -0.003108 | 0.012402 | 0.0031085 | 8.3048e-07 | 4.4954e-07 | 0.018639 | 0.018639 | 0.018639 | 0.99001 | -0.19214 | 0.99008 | -0.19074 | 5.1207
22 | -0.026254 | -0.0065802 | 0.02627 | 0.00659 | 1.5745e-05 | 9.7301e-06 | 0.039459 | 0.039459 | 0.039459 | 0.99008 | -0.19074 | 0.99073 | -0.17816 | 10.8403
23 | -0.02627 | -0.00659 | 0.026286 | 0.0065998 | 1.5934e-05 | 9.8458e-06 | 0.039459 | 0.039458 | 0.039459 | 0.99073 | -0.17816 | 0.99138 | -0.16544 | 10.8402
24 | 0.022001 | 0.005515 | -0.022 | -0.0055143 | 1.1628e-06 | 7.072e-07 | 0.032945 | 0.032945 | 0.032945 | 0.99372 | -0.12047 | 0.99366 | -0.12157 | 9.0508
25 | 0.02038 | 0.0051084 | -0.020378 | -0.0051071 | 2.1301e-06 | 1.2843e-06 | 0.03052 | 0.03052 | 0.03052 | 0.99366 | -0.12157 | 0.99355 | -0.12377 | 8.3846
26 | 0.013806 | 0.0034601 | -0.013806 | -0.0034598 | 5.4558e-07 | 3.051e-07 | 0.020677 | 0.020678 | 0.020678 | 0.99355 | -0.12377 | 0.9935 | -0.1246 | 5.6806
27 | 0.0059711 | 0.0014965 | -0.005971 | -0.0014965 | 9.3902e-08 | 1.9767e-08 | 0.0089549 | 0.0089549 | 0.0089549 | 0.99221 | -0.14946 | 0.99219 | -0.14979 | 2.4601
28 | 0.0045901 | 0.0011501 | -0.0045893 | -0.0011502 | 8.1743e-07 | -7.3956e-08 | 0.0068748 | 0.006875 | 0.006875 | 0.9935 | -0.1246 | 0.99331 | -0.12834 | 1.8887
29 | -0.0034828 | -0.00087287 | 0.003483 | 0.00087275 | 2.0434e-07 | -1.2429e-07 | 0.0052381 | 0.005238 | 0.0052381 | 0.98939 | -0.20434 | 0.98945 | -0.2031 | 1.439
30 | -0.0063669 | -0.0015955 | 0.0063673 | 0.0015956 | 3.5554e-07 | 9.4712e-08 | 0.009575 | 0.0095749 | 0.009575 | 0.98945 | -0.2031 | 0.98951 | -0.20193 | 2.6305

## res_trafo
| p_hv_mw | q_hv_mvar | p_lv_mw | q_lv_mvar | pl_mw | ql_mvar | i_hv_ka | i_lv_ka | vm_hv_pu | va_hv_degree | vm_lv_pu | va_lv_degree | loading_percent
0 | -1.2729e-15 | -1.3162e-15 | 0.00165 | 1.2699e-07 | 0.00165 | 1.2699e-07 | 5.2857e-17 | 0.0023815 | 0.99998 | 149.9956 | 1 | 0 | 0.2619

## res_ext_grid
| p_mw | q_mvar
0 | 0.42428 | 0.10682

## res_load
| p_mw | q_mvar
0 | 0.06642 | 0.016646
1 | 0.032474 | 0.0081387
2 | 0.033378 | 0.0083653
3 | 0.020825 | 0.0052192
4 | 0.0060843 | 0.0015249
5 | 0.05355 | 0.013421
6 | 0.0076472 | 0.0019166
7 | 0.0041955 | 0.0010515
8 | 0.0097477 | 0.002443
9 | 0.012305 | 0.0030839
10 | 0.0032281 | 0.00080904
11 | 0.022435 | 0.0056228
12 | 0.0021926 | 0.00054951
13 | 0.0070094 | 0.0017567
14 | 0.012401 | 0.003108
15 | 0.013852 | 0.0034718
16 | 0.0058703 | 0.0014712
17 | 0.005379 | 0.0013481
18 | 0.0016195 | 0.00040589
19 | 0.0065717 | 0.001647
20 | 0.0042896 | 0.0010751
21 | 0.0092157 | 0.0023097
22 | 0.005971 | 0.0014965
23 | 0.0034828 | 0.00087287
24 | 0.0028839 | 0.00072277
25 | 0.062671 | 0.015707
26 | 0.0045893 | 0.0011502

## dtypes
| element | column | dtype
0 | bus | name | object
1 | bus | vn_kv | float64
2 | bus | type | object
3 | bus | zone | object
4 | bus | in_service | bool
5 | load | name | object
6 | load | bus | uint32
7 | load | p_mw | float64
8 | load | q_mvar | float64
9 | load | const_z_percent | float64
10 | load | const_i_percent | float64
11 | load | sn_mva | float64
12 | load | scaling | float64
13 | load | in_service | bool
14 | load | type | object
15 | ext_grid | name | object
16 | ext_grid | bus | uint32
17 | ext_grid | vm_pu | float64
18 | ext_grid | va_degree | float64
19 | ext_grid | slack_weight | float64
20 | ext_grid | in_service | bool
21 | line | name | object
22 | line | std_type | object
23 | line | from_bus | uint32
24 | line | to_bus | uint32
25 | line | length_km | float64
26 | line | r_ohm_per_km | float64
27 | line | x_ohm_per_km | float64
28 | line | c_nf_per_km | float64
29 | line | g_us_per_km | float64
30 | line | max_i_ka | float64
31 | line | df | float64
32 | line | parallel | uint32
33 | line | type | object
34 | line | in_service | bool
35 | trafo | name | object
36 | trafo | std_type | object
37 | trafo | hv_bus | uint32
38 | trafo | lv_bus | uint32
39 | trafo | sn_mva | float64
40 | trafo | vn_hv_kv | float64
41 | trafo | vn_lv_kv | float64
42 | trafo | vk_percent | float64
43 | trafo | vkr_percent | float64
44 | trafo | pfe_kw | float64
45 | trafo | i0_percent | float64
46 | trafo | shift_degree | float64
47 | trafo | tap_side | object
48 | trafo | tap_neutral | int32
49 | trafo | tap_min | int32
50 | trafo | tap_max | int32
51 | trafo | tap_step_percent | float64
52 | trafo | tap_step_degree | float64
53 | trafo | tap_pos | int32
54 | trafo | tap_phase_shifter | bool
55 | trafo | parallel | uint32
56 | trafo | df | float64
57 | trafo | in_service | bool
58 | line_geodata | coords | object
59 | bus_geodata | x | float64
60 | bus_geodata | y | float64
61 | bus_geodata | coords | object
62 | res_bus | vm_pu | float64
63 | res_bus | va_degree | float64
64 | res_bus | p_mw | float64
65 | res_bus | q_mvar | float64
66 | res_line | p_from_mw | float64
67 | res_line | q_from_mvar | float64
68 | res_line | p_to_mw | float64
69 | res_line | q_to_mvar | float64
70 | res_line | pl_mw | float64
71 | res_line | ql_mvar | float64
72 | res_line | i_from_ka | float64
73 | res_line | i_to_ka | float64
74 | res_line | i_ka | float64
75 | res_line | vm_from_pu | float64
76 | res_line | va_from_degree | float64
77 | res_line | vm_to_pu | float64
78 | res_line | va_to_degree | float64
79 | res_line | loading_percent | float64
80 | res_trafo | p_hv_mw | float64
81 | res_trafo | q_hv_mvar | float64
82 | res_trafo | p_lv_mw | float64
83 | res_trafo | q_lv_mvar | float64
84 | res_trafo | pl_mw | float64
85 | res_trafo | ql_mvar | float64
86 | res_trafo | i_hv_ka | float64
87 | res_trafo | i_lv_ka | float64
88 | res_trafo | vm_hv_pu | float64
89 | res_trafo | va_hv_degree | float64
90 | res_trafo | vm_lv_pu | float64
91 | res_trafo | va_lv_degree | float64
92 | res_trafo | loading_percent | float64
93 | res_ext_grid | p_mw | float64
94 | res_ext_grid | q_mvar | float64
95 | res_load | p_mw | float64
96 | res_load | q_mvar | float64

## parameters
| version | format_version | converged | OPF_converged | name | f_hz | sn_mva
0 | 2.14.6 | 2.14.0 | TRUE | FALSE |  | 50 | 1