## bus
| name | vn_kv | type | zone | in_service
0 | bus_LV_172-10_0_4_node_0 | 0.4 | n |  | TRUE
1 | bus_LV_172-10_0_4_node_1 | 0.4 | n |  | TRUE
2 | bus_LV_172-10_0_4_node_2 | 0.4 | n |  | TRUE
3 | bus_LV_172-10_0_4_node_6 | 0.4 | n |  | TRUE
4 | bus_LV_172-10_0_4_node_3 | 0.4 | n |  | TRUE
5 | bus_LV_172-10_0_4_node_5 | 0.4 | n |  | TRUE
6 | bus_LV_172-10_0_4_node_45 | 0.4 | n |  | TRUE
7 | bus_LV_172-10_0_4_node_4 | 0.4 | n |  | TRUE
8 | bus_LV_172-10_0_4_node_13 | 0.4 | n |  | TRUE
9 | bus_LV_172-10_0_4_node_50 | 0.4 | n |  | TRUE
10 | bus_LV_172-10_0_4_node_15 | 0.4 | n |  | TRUE
11 | bus_LV_172-10_0_4_node_14 | 0.4 | n |  | TRUE
12 | bus_LV_172-10_0_4_node_8 | 0.4 | n |  | TRUE
13 | bus_LV_172-10_0_4_node_148 | 0.4 | n |  | TRUE
14 | bus_LV_172-10_0_4_node_20 | 0.4 | n |  | TRUE
15 | bus_LV_172-10_0_4_node_9 | 0.4 | n |  | TRUE
16 | bus_LV_172-10_0_4_node_12 | 0.4 | n |  | TRUE
17 | bus_LV_172-10_0_4_node_11 | 0.4 | n |  | TRUE
18 | bus_LV_172-10_0_4_node_83 | 0.4 | n |  | TRUE
19 | bus_LV_172-10_0_4_node_81 | 0.4 | n |  | TRUE
20 | bus_LV_172-10_0_4_node_48 | 0.4 | n |  | TRUE
21 | bus_LV_172-10_0_4_node_86 | 0.4 | n |  | TRUE
22 | bus_LV_172-10_0_4_node_17 | 0.4 | n |  | TRUE
23 | bus_LV_172-10_0_4_node_82 | 0.4 | n |  | TRUE
24 | bus_LV_172-10_0_4_node_84 | 0.4 | n |  | TRUE
25 | bus_LV_172-10_0_4_node_16 | 0.4 | n |  | TRUE
26 | bus_LV_172-10_0_4_node_19 | 0.4 | n |  | TRUE
27 | bus_LV_172-10_0_4_node_62 | 0.4 | n |  | TRUE
28 | bus_LV_172-10_0_4_node_21 | 0.4 | n |  | TRUE
29 | bus_LV_172-10_0_4_node_54 | 0.4 | n |  | TRUE
30 | bus_LV_172-10_0_4_node_52 | 0.4 | n |  | TRUE
31 | bus_LV_172-10_0_4_node_22 | 0.4 | n |  | TRUE
32 | bus_LV_172-10_0_4_node_23 | 0.4 | n |  | TRUE
33 | bus_LV_172-10_0_4_node_25 | 0.4 | n |  | TRUE
34 | bus_LV_172-10_0_4_node_111 | 0.4 | n |  | TRUE
35 | bus_LV_172-10_0_4_node_24 | 0.4 | n |  | TRUE
36 | bus_LV_172-10_0_4_node_27 | 0.4 | n |  | TRUE
37 | bus_LV_172-10_0_4_node_63 | 0.4 | n |  | TRUE
38 | bus_LV_172-10_0_4_node_53 | 0.4 | n |  | TRUE
39 | bus_LV_172-10_0_4_node_109 | 0.4 | n |  | TRUE
40 | bus_LV_172-10_0_4_node_33 | 0.4 | n |  | TRUE
41 | bus_LV_172-10_0_4_node_153 | 0.4 | n |  | TRUE
42 | bus_LV_172-10_0_4_node_65 | 0.4 | n |  | TRUE
43 | bus_LV_172-10_0_4_node_28 | 0.4 | n |  | TRUE
44 | bus_LV_172-10_0_4_node_30 | 0.4 | n |  | TRUE
45 | bus_LV_172-10_0_4_node_29 | 0.4 | n |  | TRUE
46 | bus_LV_172-10_0_4_node_31 | 0.4 | n |  | TRUE
47 | bus_LV_172-10_0_4_node_32 | 0.4 | n |  | TRUE
48 | bus_LV_172-10_0_4_node_34 | 0.4 | n |  | TRUE
49 | bus_LV_172-10_0_4_node_39 | 0.4 | n |  | TRUE
50 | bus_LV_172-10_0_4_node_42 | 0.4 | n |  | TRUE
51 | bus_LV_172-10_0_4_node_36 | 0.4 | n |  | TRUE
52 | bus_LV_172-10_0_4_node_37 | 0.4 | n |  | TRUE
53 | bus_LV_172-10_0_4_node_41 | 0.4 | n |  | TRUE
54 | bus_LV_172-10_0_4_node_64 | 0.4 | n |  | TRUE
55 | bus_LV_172-10_0_4_node_35 | 0.4 | n |  | TRUE
56 | bus_LV_172-10_0_4_node_40 | 0.4 | n |  | TRUE
57 | bus_LV_172-10_0_4_node_38 | 0.4 | n |  | TRUE
58 | bus_LV_172-10_0_4_node_66 | 0.4 | n |  | TRUE
59 | bus_LV_172-10_0_4_node_71 | 0.4 | n |  | TRUE
60 | bus_LV_172-10_0_4_node_120 | 0.4 | n |  | TRUE
61 | bus_LV_172-10_0_4_node_69 | 0.4 | n |  | TRUE
62 | bus_LV_172-10_0_4_node_43 | 0.4 | n |  | TRUE
63 | bus_LV_172-10_0_4_node_44 | 0.4 | n |  | TRUE
64 | bus_LV_172-10_0_4_node_145 | 0.4 | n |  | TRUE
65 | bus_LV_172-10_0_4_node_146 | 0.4 | n |  | TRUE
66 | bus_LV_172-10_0_4_node_46 | 0.4 | n |  | TRUE
67 | bus_LV_172-10_0_4_node_47 | 0.4 | n |  | TRUE
68 | bus_LV_172-10_0_4_node_49 | 0.4 | n |  | TRUE
69 | bus_LV_172-10_0_4_node_51 | 0.4 | n |  | TRUE
70 | bus_LV_172-10_0_4_node_144 | 0.4 | n |  | TRUE
71 | bus_LV_172-10_0_4_node_59 | 0.4 | n |  | TRUE
72 | bus_LV_172-10_0_4_node_70 | 0.4 | n |  | TRUE
73 | bus_LV_172-10_0_4_node_142 | 0.4 | n |  | TRUE
74 | bus_LV_172-10_0_4_node_56 | 0.4 | n |  | TRUE
75 | bus_LV_172-10_0_4_node_68 | 0.4 | n |  | TRUE
76 | bus_LV_172-10_0_4_node_55 | 0.4 | n |  | TRUE
77 | bus_LV_172-10_0_4_node_57 | 0.4 | n |  | TRUE
78 | bus_LV_172-10_0_4_node_58 | 0.4 | n |  | TRUE
79 | bus_LV_172-10_0_4_node_60 | 0.4 | n |  | TRUE
80 | bus_LV_172-10_0_4_node_61 | 0.4 | n |  | TRUE
81 | bus_LV_172-10_0_4_node_72 | 0.4 | n |  | TRUE
82 | bus_LV_172-10_0_4_node_116 | 0.4 | n |  | TRUE
83 | bus_LV_172-10_0_4_node_141 | 0.4 | n |  | TRUE
84 | bus_LV_172-10_0_4_node_73 | 0.4 | n |  | TRUE
85 | bus_LV_172-10_0_4_node_118 | 0.4 | n |  | TRUE
86 | bus_LV_172-10_0_4_node_138 | 0.4 | n |  | TRUE
87 | bus_LV_172-10_0_4_node_147 | 0.4 | n |  | TRUE
88 | bus_LV_172-10_0_4_node_119 | 0.4 | n |  | TRUE
89 | bus_LV_172-10_0_4_node_87 | 0.4 | n |  | TRUE
90 | bus_LV_172-10_0_4_node_85 | 0.4 | n |  | TRUE
91 | bus_LV_172-10_0_4_node_74 | 0.4 | n |  | TRUE
92 | bus_LV_172-10_0_4_node_75 | 0.4 | n |  | TRUE
93 | bus_LV_172-10_0_4_node_76 | 0.4 | n |  | TRUE
94 | bus_LV_172-10_0_4_node_77 | 0.4 | n |  | TRUE
95 | bus_LV_172-10_0_4_node_78 | 0.4 | n |  | TRUE
96 | bus_LV_172-10_0_4_node_79 | 0.4 | n |  | TRUE
97 | bus_LV_172-10_0_4_node_88 | 0.4 | n |  | TRUE
98 | bus_LV_172-10_0_4_node_126 | 0.4 | n |  | TRUE
99 | bus_LV_172-10_0_4_node_89 | 0.4 | n |  | TRUE
100 | bus_LV_172-10_0_4_node_127 | 0.4 | n |  | TRUE
101 | bus_LV_172-10_0_4_node_123 | 0.4 | n |  | TRUE
102 | bus_LV_172-10_0_4_node_125 | 0.4 | n |  | TRUE
103 | bus_LV_172-10_0_4_node_122 | 0.4 | n |  | TRUE
104 | bus_LV_172-10_0_4_node_107 | 0.4 | n |  | TRUE
105 | bus_LV_172-10_0_4_node_101 | 0.4 | n |  | TRUE
106 | bus_LV_172-10_0_4_node_113 | 0.4 | n |  | TRUE
107 | bus_LV_172-10_0_4_node_100 | 0.4 | n |  | TRUE
108 | bus_LV_172-10_0_4_node_112 | 0.4 | n |  | TRUE
109 | bus_LV_172-10_0_4_node_90 | 0.4 | n |  | TRUE
110 | bus_LV_172-10_0_4_node_91 | 0.4 | n |  | TRUE
111 | bus_LV_172-10_0_4_node_92 | 0.4 | n |  | TRUE
112 | bus_LV_172-10_0_4_node_93 | 0.4 | n |  | TRUE
113 | bus_LV_172-10_0_4_node_94 | 0.4 | n |  | TRUE
114 | bus_LV_172-10_0_4_node_150 | 0.4 | n |  | TRUE
115 | bus_LV_172-10_0_4_node_97 | 0.4 | n |  | TRUE
116 | bus_LV_172-10_0_4_node_95 | 0.4 | n |  | TRUE
117 | bus_LV_172-10_0_4_node_114 | 0.4 | n |  | TRUE
118 | bus_LV_172-10_0_4_node_151 | 0.4 | n |  | TRUE
119 | bus_LV_172-10_0_4_node_96 | 0.4 | n |  | TRUE
120 | bus_LV_172-10_0_4_node_136 | 0.4 | n |  | TRUE
121 | bus_LV_172-10_0_4_node_98 | 0.4 | n |  | TRUE
122 | bus_LV_172-10_0_4_node_130 | 0.4 | n |  | TRUE
123 | bus_LV_172-10_0_4_node_143 | 0.4 | n |  | TRUE
124 | bus_LV_172-10_0_4_node_149 | 0.4 | n |  | TRUE
125 | bus_LV_172-10_0_4_node_115 | 0.4 | n |  | TRUE
126 | bus_LV_172-10_0_4_node_137 | 0.4 | n |  | TRUE
127 | bus_LV_172-10_0_4_node_135 | 0.4 | n |  | TRUE
128 | bus_LV_172-10_0_4_node_129 | 0.4 | n |  | TRUE
129 | bus_LV_172-10_0_4_node_102 | 0.4 | n |  | TRUE
130 | bus_LV_172-10_0_4_node_104 | 0.4 | n |  | TRUE
131 | bus_LV_172-10_0_4_node_105 | 0.4 | n |  | TRUE
132 | bus_LV_172-10_0_4_node_106 | 0.4 | n |  | TRUE
133 | bus_LV_172-10_0_4_node_108 | 0.4 | n |  | TRUE
134 | bus_LV_172-10_0_4_node_110 | 0.4 | n |  | TRUE
135 | bus_LV_172-10_0_4_node_124 | 0.4 | n |  | TRUE
136 | bus_LV_172-10_0_4_node_117 | 0.4 | n |  | TRUE
137 | bus_LV_172-10_0_4_node_134 | 0.4 | n |  | TRUE
138 | bus_LV_172-10_0_4_node_131 | 0.4 | n |  | TRUE
139 | bus_LV_172-10_0_4_node_140 | 0.4 | n |  | TRUE
140 | bus_LV_172-10_0_4_node_152 | 0.4 | n |  | TRUE
141 | bus_LV_172-10_0_4_node_132 | 0.4 | n |  | TRUE
142 | bus_LV_172-10_0_4_node_139 | 0.4 | n |  | TRUE
143 | bus_LV_172-10_0_4_node_121 | 0.4 | n |  | TRUE
144 | bus_LV_172-10_0_4_node_128 | 0.4 | n |  | TRUE
145 | bus_LV_172-10_0_4_node_133 | 0.4 | n |  | TRUE
146 | bus_MV_362_0_node_0 | 20 | n |  | TRUE

## load
| name | bus | p_mw | q_mvar | const_z_percent | const_i_percent | sn_mva | scaling | in_service | type
0 | LV_172-10_0_4_load_0 | 0 | 0.003325 | 0.00083333 | 0 | 0 |  | 1 | TRUE | wye
1 | LV_172-10_0_4_load_2 | 2 | 0.004024 | 0.0010085 | 0 | 0 |  | 1 | TRUE | wye
2 | LV_172-10_0_4_load_45 | 6 | 0.0024591 | 0.0006163 | 0 | 0 |  | 1 | TRUE | wye
3 | LV_172-10_0_4_load_13 | 8 | 0.0021717 | 0.00054428 | 0 | 0 |  | 1 | TRUE | wye
4 | LV_172-10_0_4_load_50 | 9 | 0.005493 | 0.0013767 | 0 | 0 |  | 1 | TRUE | wye
5 | LV_172-10_0_4_load_14 | 11 | 0.0042011 | 0.0010529 | 0 | 0 |  | 1 | TRUE | wye
6 | LV_172-10_0_4_load_148 | 13 | 0.0021284 | 0.00053342 | 0 | 0 |  | 1 | TRUE | wye
7 | LV_172-10_0_4_load_20 | 14 | 0.001228 | 0.00030778 | 0 | 0 |  | 1 | TRUE | wye
8 | LV_172-10_0_4_load_12 | 16 | 0.002643 | 0.00066239 | 0 | 0 |  | 1 | TRUE | wye
9 | LV_172-10_0_4_load_83 | 18 | 0.0017568 | 0.00044031 | 0 | 0 |  | 1 | TRUE | wye
10 | LV_172-10_0_4_load_81 | 19 | 0.0018197 | 0.00045606 | 0 | 0 |  | 1 | TRUE | wye
11 | LV_172-10_0_4_load_86 | 21 | 0.0011153 | 0.00027952 | 0 | 0 |  | 1 | TRUE | wye
12 | LV_172-10_0_4_load_82 | 23 | 0.0086455 | 0.0021668 | 0 | 0 |  | 1 | TRUE | wye
13 | LV_172-10_0_4_load_84 | 24 | 0.0021715 | 0.00054422 | 0 | 0 |  | 1 | TRUE | wye
14 | LV_172-10_0_4_load_16 | 25 | 0.0012929 | 0.00032404 | 0 | 0 |  | 1 | TRUE | wye
15 | LV_172-10_0_4_load_19 | 26 | 0.0012454 | 0.00031213 | 0 | 0 |  | 1 | TRUE | wye
16 | LV_172-10_0_4_load_62 | 27 | 0.0022493 | 0.00056373 | 0 | 0 |  | 1 | TRUE | wye
17 | LV_172-10_0_4_load_54 | 29 | 0.0087146 | 0.0021841 | 0 | 0 |  | 1 | TRUE | wye
18 | LV_172-10_0_4_load_52 | 30 | 0.0016135 | 0.00040438 | 0 | 0 |  | 1 | TRUE | wye
19 | LV_172-10_0_4_load_25 | 33 | 0.0061732 | 0.0015471 | 0 | 0 |  | 1 | TRUE | wye
20 | LV_172-10_0_4_load_111 | 34 | 0.0071901 | 0.001802 | 0 | 0 |  | 1 | TRUE | wye
21 | LV_172-10_0_4_load_63 | 37 | 0.0020516 | 0.00051417 | 0 | 0 |  | 1 | TRUE | wye
22 | LV_172-10_0_4_load_53 | 38 | 0.0020498 | 0.00051374 | 0 | 0 |  | 1 | TRUE | wye
23 | LV_172-10_0_4_load_109 | 39 | 0.016568 | 0.0041523 | 0 | 0 |  | 1 | TRUE | wye
24 | LV_172-10_0_4_load_153 | 41 | 0.0062569 | 0.0015681 | 0 | 0 |  | 1 | TRUE | wye
25 | LV_172-10_0_4_load_65 | 42 | 0.0055227 | 0.0013841 | 0 | 0 |  | 1 | TRUE | wye
26 | LV_172-10_0_4_load_28 | 43 | 0.010319 | 0.0025861 | 0 | 0 |  | 1 | TRUE | wye
27 | LV_172-10_0_4_load_32 | 47 | 0.00045749 | 0.00011466 | 0 | 0 |  | 1 | TRUE | wye
28 | LV_172-10_0_4_load_34 | 48 | 0.0053755 | 0.0013472 | 0 | 0 |  | 1 | TRUE | wye
29 | LV_172-10_0_4_load_39 | 49 | 0.0051251 | 0.0012845 | 0 | 0 |  | 1 | TRUE | wye
30 | LV_172-10_0_4_load_42 | 50 | 0.0037109 | 0.00093005 | 0 | 0 |  | 1 | TRUE | wye
31 | LV_172-10_0_4_load_41 | 53 | 0.0033548 | 0.0008408 | 0 | 0 |  | 1 | TRUE | wye
32 | LV_172-10_0_4_load_64 | 54 | 0.0098466 | 0.0024678 | 0 | 0 |  | 1 | TRUE | wye
33 | LV_172-10_0_4_load_35 | 55 | 0.0085295 | 0.0021377 | 0 | 0 |  | 1 | TRUE | wye
34 | LV_172-10_0_4_load_40 | 56 | 0.0021305 | 0.00053396 | 0 | 0 |  | 1 | TRUE | wye
35 | LV_172-10_0_4_load_71 | 59 | 0.0021875 | 0.00054824 | 0 | 0 |  | 1 | TRUE | wye
36 | LV_172-10_0_4_load_120 | 60 | 0.0052029 | 0.001304 | 0 | 0 |  | 1 | TRUE | wye
37 | LV_172-10_0_4_load_69 | 61 | 0.0024863 | 0.00062312 | 0 | 0 |  | 1 | TRUE | wye
38 | LV_172-10_0_4_load_43 | 62 | 0.0020314 | 0.00050912 | 0 | 0 |  | 1 | TRUE | wye
39 | LV_172-10_0_4_load_44 | 63 | 0.0028895 | 0.00072417 | 0 | 0 |  | 1 | TRUE | wye
40 | LV_172-10_0_4_load_145 | 64 | 0.0012717 | 0.00031872 | 0 | 0 |  | 1 | TRUE | wye
41 | LV_172-10_0_4_load_146 | 65 | 0.0020762 | 0.00052036 | 0 | 0 |  | 1 | TRUE | wye
42 | LV_172-10_0_4_load_46 | 66 | 0.0012289 | 0.000308 | 0 | 0 |  | 1 | TRUE | wye
43 | LV_172-10_0_4_load_47 | 67 | 0.0013859 | 0.00034733 | 0 | 0 |  | 1 | TRUE | wye
44 | LV_172-10_0_4_load_51 | 69 | 0.0014498 | 0.00036335 | 0 | 0 |  | 1 | TRUE | wye
45 | LV_172-10_0_4_load_144 | 70 | 0.0046516 | 0.0011658 | 0 | 0 |  | 1 | TRUE | wye
46 | LV_172-10_0_4_load_59 | 71 | 0.0021403 | 0.00053641 | 0 | 0 |  | 1 | TRUE | wye
47 | LV_172-10_0_4_load_70 | 72 | 0.0016103 | 0.00040359 | 0 | 0 |  | 1 | TRUE | wye
48 | LV_172-10_0_4_load_142 | 73 | 0.0021293 | 0.00053365 | 0 | 0 |  | 1 | TRUE | wye
49 | LV_172-10_0_4_load_68 | 75 | 0.0019083 | 0.00047825 | 0 | 0 |  | 1 | TRUE | wye
50 | LV_172-10_0_4_load_55 | 76 | 0.0023254 | 0.00058279 | 0 | 0 |  | 1 | TRUE | wye
51 | LV_172-10_0_4_load_58 | 78 | 0.0030949 | 0.00077566 | 0 | 0 |  | 1 | TRUE | wye
52 | LV_172-10_0_4_load_60 | 79 | 0.0029134 | 0.00073018 | 0 | 0 |  | 1 | TRUE | wye
53 | LV_172-10_0_4_load_61 | 80 | 0.0011148 | 0.00027939 | 0 | 0 |  | 1 | TRUE | wye
54 | LV_172-10_0_4_load_72 | 81 | 0.0015205 | 0.00038107 | 0 | 0 |  | 1 | TRUE | wye
55 | LV_172-10_0_4_load_138 | 86 | 0.0027882 | 0.00069879 | 0 | 0 |  | 1 | TRUE | wye
56 | LV_172-10_0_4_load_147 | 87 | 0.0022927 | 0.00057459 | 0 | 0 |  | 1 | TRUE | wye
57 | LV_172-10_0_4_load_87 | 89 | 0.0017713 | 0.00044393 | 0 | 0 |  | 1 | TRUE | wye
58 | LV_172-10_0_4_load_85 | 90 | 0.000752 | 0.00018847 | 0 | 0 |  | 1 | TRUE | wye
59 | LV_172-10_0_4_load_74 | 91 | 0.0016422 | 0.00041157 | 0 | 0 |  | 1 | TRUE | wye
60 | LV_172-10_0_4_load_78 | 95 | 0.0019514 | 0.00048908 | 0 | 0 |  | 1 | TRUE | wye
61 | LV_172-10_0_4_load_79 | 96 | 0.0025336 | 0.00063498 | 0 | 0 |  | 1 | TRUE | wye
62 | LV_172-10_0_4_load_126 | 98 | 0.0021209 | 0.00053156 | 0 | 0 |  | 1 | TRUE | wye
63 | LV_172-10_0_4_load_123 | 101 | 0.0052628 | 0.001319 | 0 | 0 |  | 1 | TRUE | wye
64 | LV_172-10_0_4_load_125 | 102 | 0.0037322 | 0.00093537 | 0 | 0 |  | 1 | TRUE | wye
65 | LV_172-10_0_4_load_122 | 103 | 0.019757 | 0.0049515 | 0 | 0 |  | 1 | TRUE | wye
66 | LV_172-10_0_4_load_107 | 104 | 0.01084 | 0.0027167 | 0 | 0 |  | 1 | TRUE | wye
67 | LV_172-10_0_4_load_101 | 105 | 0.0012494 | 0.00031313 | 0 | 0 |  | 1 | TRUE | wye
68 | LV_172-10_0_4_load_113 | 106 | 0.0024825 | 0.00062216 | 0 | 0 |  | 1 | TRUE | wye
69 | LV_172-10_0_4_load_100 | 107 | 0.0010734 | 0.00026903 | 0 | 0 |  | 1 | TRUE | wye
70 | LV_172-10_0_4_load_112 | 108 | 0.0049175 | 0.0012324 | 0 | 0 |  | 1 | TRUE | wye
71 | LV_172-10_0_4_load_90 | 109 | 0.012064 | 0.0030235 | 0 | 0 |  | 1 | TRUE | wye
72 | LV_172-10_0_4_load_91 | 110 | 0.0066232 | 0.0016599 | 0 | 0 |  | 1 | TRUE | wye
73 | LV_172-10_0_4_load_93 | 112 | 0.0050634 | 0.001269 | 0 | 0 |  | 1 | TRUE | wye
74 | LV_172-10_0_4_load_94 | 113 | 0.0056574 | 0.0014179 | 0 | 0 |  | 1 | TRUE | wye
75 | LV_172-10_0_4_load_150 | 114 | 0.0046487 | 0.0011651 | 0 | 0 |  | 1 | TRUE | wye
76 | LV_172-10_0_4_load_151 | 118 | 0.0015344 | 0.00038454 | 0 | 0 |  | 1 | TRUE | wye
77 | LV_172-10_0_4_load_136 | 120 | 0.0098972 | 0.0024805 | 0 | 0 |  | 1 | TRUE | wye
78 | LV_172-10_0_4_load_143 | 123 | 0.0054452 | 0.0013647 | 0 | 0 |  | 1 | TRUE | wye
79 | LV_172-10_0_4_load_149 | 124 | 0.0053541 | 0.0013419 | 0 | 0 |  | 1 | TRUE | wye
80 | LV_172-10_0_4_load_115 | 125 | 0.0052812 | 0.0013236 | 0 | 0 |  | 1 | TRUE | wye
81 | LV_172-10_0_4_load_137 | 126 | 0.0049484 | 0.0012402 | 0 | 0 |  | 1 | TRUE | wye
82 | LV_172-10_0_4_load_135 | 127 | 0.0093588 | 0.0023455 | 0 | 0 |  | 1 | TRUE | wye
83 | LV_172-10_0_4_load_129 | 128 | 0.017537 | 0.0043951 | 0 | 0 |  | 1 | TRUE | wye
84 | LV_172-10_0_4_load_102 | 129 | 0.0025392 | 0.00063637 | 0 | 0 |  | 1 | TRUE | wye
85 | LV_172-10_0_4_load_104 | 130 | 0.008111 | 0.0020328 | 0 | 0 |  | 1 | TRUE | wye
86 | LV_172-10_0_4_load_108 | 133 | 0.0043611 | 0.001093 | 0 | 0 |  | 1 | TRUE | wye
87 | LV_172-10_0_4_load_110 | 134 | 0.0037867 | 0.00094904 | 0 | 0 |  | 1 | TRUE | wye
88 | LV_172-10_0_4_load_124 | 135 | 0.019117 | 0.0047912 | 0 | 0 |  | 1 | TRUE | wye
89 | LV_172-10_0_4_load_131 | 138 | 0.0050473 | 0.001265 | 0 | 0 |  | 1 | TRUE | wye
90 | LV_172-10_0_4_load_140 | 139 | 0.0022119 | 0.00055436 | 0 | 0 |  | 1 | TRUE | wye
91 | LV_172-10_0_4_load_152 | 140 | 0.0032605 | 0.00081715 | 0 | 0 |  | 1 | TRUE | wye
92 | LV_172-10_0_4_load_132 | 141 | 0.0023649 | 0.00059269 | 0 | 0 |  | 1 | TRUE | wye
93 | LV_172-10_0_4_load_121 | 143 | 0.00062768 | 0.00015731 | 0 | 0 |  | 1 | TRUE | wye
94 | LV_172-10_0_4_load_128 | 144 | 0.0027789 | 0.00069646 | 0 | 0 |  | 1 | TRUE | wye

## ext_grid
| name | bus | vm_pu | va_degree | slack_weight | in_service
0 |  | 60 | 1 | 0 | 1 | TRUE

## line
| name | std_type | from_bus | to_bus | length_km | r_ohm_per_km | x_ohm_per_km | c_nf_per_km | g_us_per_km | max_i_ka | df | parallel | type | in_service
0 | LV_172-10_0_4_line_0 |  | 0 | 1 | 0.04118 | 0.125 | 0.08 | 261 | 0 | 0.364 | 1 | 1 | cs | TRUE
1 | LV_172-10_0_4_line_1 |  | 1 | 2 | 0.026825 | 0.125 | 0.08 | 261 | 0 | 0.364 | 1 | 1 | cs | TRUE
2 | LV_172-10_0_4_line_2 |  | 1 | 3 | 0.064533 | 0.125 | 0.08 | 261 | 0 | 0.364 | 1 | 1 | cs | TRUE
3 | LV_172-10_0_4_line_3 |  | 3 | 10 | 0.030489 | 0.125 | 0.08 | 261 | 0 | 0.364 | 1 | 1 | cs | TRUE
4 | LV_172-10_0_4_line_4 |  | 3 | 11 | 0.0075403 | 0.125 | 0.08 | 261 | 0 | 0.364 | 1 | 1 | cs | TRUE
5 | LV_172-10_0_4_line_5 |  | 4 | 5 | 0.006102 | 0.125 | 0.08 | 261 | 0 | 0.364 | 1 | 1 | cs | TRUE
6 | LV_172-10_0_4_line_6 |  | 4 | 6 | 0.019299 | 0.125 | 0.08 | 261 | 0 | 0.364 | 1 | 1 | cs | TRUE
7 | LV_172-10_0_4_line_7 |  | 5 | 9 | 0.032156 | 0.125 | 0.08 | 261 | 0 | 0.364 | 1 | 1 | cs | TRUE
8 | LV_172-10_0_4_line_8 |  | 6 | 7 | 0.014762 | 0.125 | 0.08 | 261 | 0 | 0.364 | 1 | 1 | cs | TRUE
9 | LV_172-10_0_4_line_9 |  | 7 | 8 | 0.0044867 | 0.125 | 0.08 | 261 | 0 | 0.364 | 1 | 1 | cs | TRUE
10 | LV_172-10_0_4_line_10 |  | 8 | 15 | 0.013884 | 0.125 | 0.08 | 261 | 0 | 0.364 | 1 | 1 | cs | TRUE
11 | LV_172-10_0_4_line_11 |  | 9 | 20 | 0.021656 | 0.125 | 0.08 | 261 | 0 | 0.364 | 1 | 1 | cs | TRUE
12 | LV_172-10_0_4_line_12 |  | 10 | 18 | 0.0041663 | 0.125 | 0.08 | 261 | 0 | 0.364 | 1 | 1 | cs | TRUE
13 | LV_172-10_0_4_line_13 |  | 10 | 21 | 0.0018074 | 0.125 | 0.08 | 261 | 0 | 0.364 | 1 | 1 | cs | TRUE
14 | LV_172-10_0_4_line_14 |  | 12 | 13 | 0.01559 | 0.125 | 0.08 | 261 | 0 | 0.364 | 1 | 1 | cs | TRUE
15 | LV_172-10_0_4_line_15 |  | 12 | 14 | 0.019703 | 0.125 | 0.08 | 261 | 0 | 0.364 | 1 | 1 | cs | TRUE
16 | LV_172-10_0_4_line_16 |  | 14 | 22 | 0.017623 | 0.125 | 0.08 | 261 | 0 | 0.364 | 1 | 1 | cs | TRUE
17 | LV_172-10_0_4_line_17 |  | 15 | 16 | 0.020401 | 0.125 | 0.08 | 261 | 0 | 0.364 | 1 | 1 | cs | TRUE
18 | LV_172-10_0_4_line_18 |  | 17 | 18 | 0.017089 | 0.125 | 0.08 | 261 | 0 | 0.364 | 1 | 1 | cs | TRUE
19 | LV_172-10_0_4_line_19 |  | 17 | 19 | 0.017724 | 0.125 | 0.08 | 261 | 0 | 0.364 | 1 | 1 | cs | TRUE
20 | LV_172-10_0_4_line_20 |  | 19 | 23 | 0.012909 | 0.125 | 0.08 | 261 | 0 | 0.364 | 1 | 1 | cs | TRUE
21 | LV_172-10_0_4_line_21 |  | 20 | 69 | 0.016847 | 0.125 | 0.08 | 261 | 0 | 0.364 | 1 | 1 | cs | TRUE
22 | LV_172-10_0_4_line_22 |  | 20 | 66 | 0.009172 | 0.125 | 0.08 | 261 | 0 | 0.364 | 1 | 1 | cs | TRUE
23 | LV_172-10_0_4_line_23 |  | 21 | 24 | 0.0073987 | 0.125 | 0.08 | 261 | 0 | 0.364 | 1 | 1 | cs | TRUE
24 | LV_172-10_0_4_line_24 |  | 22 | 26 | 0.01872 | 0.125 | 0.08 | 261 | 0 | 0.364 | 1 | 1 | cs | TRUE
25 | LV_172-10_0_4_line_25 |  | 22 | 25 | 0.014233 | 0.125 | 0.08 | 261 | 0 | 0.364 | 1 | 1 | cs | TRUE
26 | LV_172-10_0_4_line_26 |  | 24 | 90 | 0.0072422 | 0.125 | 0.08 | 261 | 0 | 0.364 | 1 | 1 | cs | TRUE
27 | LV_172-10_0_4_line_27 |  | 26 | 27 | 0.0023442 | 0.125 | 0.08 | 261 | 0 | 0.364 | 1 | 1 | cs | TRUE
28 | LV_172-10_0_4_line_28 |  | 27 | 37 | 0.0027456 | 0.125 | 0.08 | 261 | 0 | 0.364 | 1 | 1 | cs | TRUE
29 | LV_172-10_0_4_line_29 |  | 28 | 29 | 0.020481 | 0.125 | 0.08 | 261 | 0 | 0.364 | 1 | 1 | cs | TRUE
30 | LV_172-10_0_4_line_30 |  | 28 | 30 | 0.01159 | 0.125 | 0.08 | 261 | 0 | 0.364 | 1 | 1 | cs | TRUE
31 | LV_172-10_0_4_line_31 |  | 30 | 38 | 0.011935 | 0.125 | 0.08 | 261 | 0 | 0.364 | 1 | 1 | cs | TRUE
32 | LV_172-10_0_4_line_32 |  | 31 | 32 | 0.027541 | 0.125 | 0.08 | 261 | 0 | 0.364 | 1 | 1 | cs | TRUE
33 | LV_172-10_0_4_line_33 |  | 31 | 33 | 0.0080537 | 0.125 | 0.08 | 261 | 0 | 0.364 | 1 | 1 | cs | TRUE
34 | LV_172-10_0_4_line_34 |  | 32 | 34 | 0.019058 | 0.125 | 0.08 | 261 | 0 | 0.364 | 1 | 1 | cs | TRUE
35 | LV_172-10_0_4_line_35 |  | 33 | 35 | 0.030402 | 0.125 | 0.08 | 261 | 0 | 0.364 | 1 | 1 | cs | TRUE
36 | LV_172-10_0_4_line_36 |  | 34 | 39 | 0.0045183 | 0.125 | 0.08 | 261 | 0 | 0.364 | 1 | 1 | cs | TRUE
37 | LV_172-10_0_4_line_37 |  | 35 | 36 | 0.012151 | 0.125 | 0.08 | 261 | 0 | 0.364 | 1 | 1 | cs | TRUE
38 | LV_172-10_0_4_line_38 |  | 36 | 40 | 0.030015 | 0.125 | 0.08 | 261 | 0 | 0.364 | 1 | 1 | cs | TRUE
39 | LV_172-10_0_4_line_39 |  | 36 | 41 | 0.006314 | 0.125 | 0.08 | 261 | 0 | 0.364 | 1 | 1 | cs | TRUE
40 | LV_172-10_0_4_line_40 |  | 37 | 87 | 0.0074868 | 0.125 | 0.08 | 261 | 0 | 0.364 | 1 | 1 | cs | TRUE
41 | LV_172-10_0_4_line_41 |  | 38 | 47 | 0.00028359 | 0.125 | 0.08 | 261 | 0 | 0.364 | 1 | 1 | cs | TRUE
42 | LV_172-10_0_4_line_42 |  | 40 | 42 | 0.015823 | 0.125 | 0.08 | 261 | 0 | 0.364 | 1 | 1 | cs | TRUE
43 | LV_172-10_0_4_line_43 |  | 42 | 54 | 0.019314 | 0.125 | 0.08 | 261 | 0 | 0.364 | 1 | 1 | cs | TRUE
44 | LV_172-10_0_4_line_44 |  | 43 | 44 | 0.0051641 | 0.125 | 0.08 | 261 | 0 | 0.364 | 1 | 1 | cs | TRUE
45 | LV_172-10_0_4_line_45 |  | 44 | 48 | 0.013671 | 0.125 | 0.08 | 261 | 0 | 0.364 | 1 | 1 | cs | TRUE
46 | LV_172-10_0_4_line_46 |  | 45 | 46 | 0.02369 | 0.125 | 0.08 | 261 | 0 | 0.364 | 1 | 1 | cs | TRUE
47 | LV_172-10_0_4_line_47 |  | 45 | 47 | 0.0048748 | 0.125 | 0.08 | 261 | 0 | 0.364 | 1 | 1 | cs | TRUE
48 | LV_172-10_0_4_line_48 |  | 46 | 49 | 0.015435 | 0.125 | 0.08 | 261 | 0 | 0.364 | 1 | 1 | cs | TRUE
49 | LV_172-10_0_4_line_49 |  | 46 | 50 | 0.022075 | 0.125 | 0.08 | 261 | 0 | 0.364 | 1 | 1 | cs | TRUE
50 | LV_172-10_0_4_line_50 |  | 48 | 51 | 0.013325 | 0.125 | 0.08 | 261 | 0 | 0.364 | 1 | 1 | cs | TRUE
51 | LV_172-10_0_4_line_51 |  | 49 | 52 | 0.0095002 | 0.125 | 0.08 | 261 | 0 | 0.364 | 1 | 1 | cs | TRUE
52 | LV_172-10_0_4_line_52 |  | 50 | 53 | 0.0031253 | 0.125 | 0.08 | 261 | 0 | 0.364 | 1 | 1 | cs | TRUE
53 | LV_172-10_0_4_line_53 |  | 51 | 55 | 0.0016475 | 0.125 | 0.08 | 261 | 0 | 0.364 | 1 | 1 | cs | TRUE
54 | LV_172-10_0_4_line_54 |  | 52 | 56 | 0.022916 | 0.125 | 0.08 | 261 | 0 | 0.364 | 1 | 1 | cs | TRUE
55 | LV_172-10_0_4_line_55 |  | 52 | 55 | 0.023143 | 0.125 | 0.08 | 261 | 0 | 0.364 | 1 | 1 | cs | TRUE
56 | LV_172-10_0_4_line_56 |  | 53 | 62 | 0.0081326 | 0.125 | 0.08 | 261 | 0 | 0.364 | 1 | 1 | cs | TRUE
57 | LV_172-10_0_4_line_57 |  | 54 | 57 | 0.018807 | 0.125 | 0.08 | 261 | 0 | 0.364 | 1 | 1 | cs | TRUE
58 | LV_172-10_0_4_line_58 |  | 56 | 59 | 0.011246 | 0.125 | 0.08 | 261 | 0 | 0.364 | 1 | 1 | cs | TRUE
59 | LV_172-10_0_4_line_59 |  | 57 | 58 | 0.018569 | 0.125 | 0.08 | 261 | 0 | 0.364 | 1 | 1 | cs | TRUE
60 | LV_172-10_0_4_line_60 |  | 58 | 60 | 0.023554 | 0.125 | 0.08 | 261 | 0 | 0.364 | 1 | 1 | cs | TRUE
61 | LV_172-10_0_4_line_61 |  | 59 | 61 | 0.0016353 | 0.125 | 0.08 | 261 | 0 | 0.364 | 1 | 1 | cs | TRUE
62 | LV_172-10_0_4_line_62 |  | 60 | 88 | 0.0064976 | 0.125 | 0.08 | 261 | 0 | 0.364 | 1 | 3 | cs | TRUE
63 | LV_172-10_0_4_line_63 |  | 61 | 75 | 0.0066046 | 0.125 | 0.08 | 261 | 0 | 0.364 | 1 | 1 | cs | TRUE
64 | LV_172-10_0_4_line_64 |  | 62 | 63 | 0.0018899 | 0.125 | 0.08 | 261 | 0 | 0.364 | 1 | 1 | cs | TRUE
65 | LV_172-10_0_4_line_65 |  | 63 | 64 | 0.0067979 | 0.125 | 0.08 | 261 | 0 | 0.364 | 1 | 1 | cs | TRUE
66 | LV_172-10_0_4_line_66 |  | 64 | 65 | 0.0069369 | 0.125 | 0.08 | 261 | 0 | 0.364 | 1 | 1 | cs | TRUE
67 | LV_172-10_0_4_line_67 |  | 65 | 87 | 0.0015641 | 0.125 | 0.08 | 261 | 0 | 0.364 | 1 | 1 | cs | TRUE
68 | LV_172-10_0_4_line_68 |  | 66 | 67 | 0.0034826 | 0.125 | 0.08 | 261 | 0 | 0.364 | 1 | 1 | cs | TRUE
69 | LV_172-10_0_4_line_69 |  | 67 | 68 | 0.012194 | 0.125 | 0.08 | 261 | 0 | 0.364 | 1 | 1 | cs | TRUE
70 | LV_172-10_0_4_line_70 |  | 68 | 70 | 0.015995 | 0.125 | 0.08 | 261 | 0 | 0.364 | 1 | 1 | cs | TRUE
71 | LV_172-10_0_4_line_71 |  | 68 | 71 | 0.0097615 | 0.125 | 0.08 | 261 | 0 | 0.364 | 1 | 1 | cs | TRUE
72 | LV_172-10_0_4_line_72 |  | 69 | 72 | 0.0061784 | 0.125 | 0.08 | 261 | 0 | 0.364 | 1 | 1 | cs | TRUE
73 | LV_172-10_0_4_line_73 |  | 70 | 73 | 0.0047408 | 0.125 | 0.08 | 261 | 0 | 0.364 | 1 | 1 | cs | TRUE
74 | LV_172-10_0_4_line_74 |  | 71 | 74 | 0.022372 | 0.125 | 0.08 | 261 | 0 | 0.364 | 1 | 1 | cs | TRUE
75 | LV_172-10_0_4_line_75 |  | 72 | 75 | 0.0070333 | 0.125 | 0.08 | 261 | 0 | 0.364 | 1 | 1 | cs | TRUE
76 | LV_172-10_0_4_line_76 |  | 74 | 78 | 0.019743 | 0.125 | 0.08 | 261 | 0 | 0.364 | 1 | 1 | cs | TRUE
77 | LV_172-10_0_4_line_77 |  | 74 | 76 | 0.013059 | 0.125 | 0.08 | 261 | 0 | 0.364 | 1 | 2 | cs | TRUE
78 | LV_172-10_0_4_line_78 |  | 76 | 77 | 0.0050264 | 0.125 | 0.08 | 261 | 0 | 0.364 | 1 | 2 | cs | TRUE
79 | LV_172-10_0_4_line_79 |  | 77 | 79 | 0.021234 | 0.125 | 0.08 | 261 | 0 | 0.364 | 1 | 3 | cs | TRUE
80 | LV_172-10_0_4_line_80 |  | 77 | 80 | 0.022995 | 0.125 | 0.08 | 261 | 0 | 0.364 | 1 | 1 | cs | TRUE
81 | LV_172-10_0_4_line_81 |  | 78 | 81 | 0.006866 | 0.125 | 0.08 | 261 | 0 | 0.364 | 1 | 1 | cs | TRUE
82 | LV_172-10_0_4_line_82 |  | 79 | 82 | 0.0092774 | 0.125 | 0.08 | 261 | 0 | 0.364 | 1 | 3 | cs | TRUE
83 | LV_172-10_0_4_line_83 |  | 80 | 83 | 0.013796 | 0.125 | 0.08 | 261 | 0 | 0.364 | 1 | 1 | cs | TRUE
84 | LV_172-10_0_4_line_84 |  | 81 | 84 | 0.0086187 | 0.125 | 0.08 | 261 | 0 | 0.364 | 1 | 1 | cs | TRUE
85 | LV_172-10_0_4_line_85 |  | 82 | 85 | 0.008974 | 0.125 | 0.08 | 261 | 0 | 0.364 | 1 | 3 | cs | TRUE
86 | LV_172-10_0_4_line_86 |  | 83 | 86 | 0.0024741 | 0.125 | 0.08 | 261 | 0 | 0.364 | 1 | 1 | cs | TRUE
87 | LV_172-10_0_4_line_87 |  | 84 | 89 | 0.00023604 | 0.125 | 0.08 | 261 | 0 | 0.364 | 1 | 1 | cs | TRUE
88 | LV_172-10_0_4_line_88 |  | 85 | 139 | 0.0065187 | 0.125 | 0.08 | 261 | 0 | 0.364 | 1 | 1 | cs | TRUE
89 | LV_172-10_0_4_line_89 |  | 85 | 140 | 0.0094652 | 0.125 | 0.08 | 261 | 0 | 0.364 | 1 | 3 | cs | TRUE
90 | LV_172-10_0_4_line_90 |  | 88 | 95 | 0.018295 | 0.125 | 0.08 | 261 | 0 | 0.364 | 1 | 3 | cs | TRUE
91 | LV_172-10_0_4_line_91 |  | 89 | 90 | 0.0057411 | 0.125 | 0.08 | 261 | 0 | 0.364 | 1 | 1 | cs | TRUE
92 | LV_172-10_0_4_line_92 |  | 91 | 92 | 0.017229 | 0.125 | 0.08 | 261 | 0 | 0.364 | 1 | 1 | cs | TRUE
93 | LV_172-10_0_4_line_93 |  | 91 | 93 | 0.0024383 | 0.125 | 0.08 | 261 | 0 | 0.364 | 1 | 1 | cs | TRUE
94 | LV_172-10_0_4_line_94 |  | 92 | 94 | 0.013222 | 0.125 | 0.08 | 261 | 0 | 0.364 | 1 | 3 | cs | TRUE
95 | LV_172-10_0_4_line_95 |  | 92 | 95 | 0.017951 | 0.125 | 0.08 | 261 | 0 | 0.364 | 1 | 3 | cs | TRUE
96 | LV_172-10_0_4_line_96 |  | 93 | 96 | 0.022971 | 0.125 | 0.08 | 261 | 0 | 0.364 | 1 | 1 | cs | TRUE
97 | LV_172-10_0_4_line_97 |  | 94 | 97 | 0.015672 | 0.125 | 0.08 | 261 | 0 | 0.364 | 1 | 3 | cs | TRUE
98 | LV_172-10_0_4_line_98 |  | 94 | 98 | 0.011449 | 0.125 | 0.08 | 261 | 0 | 0.364 | 1 | 3 | cs | TRUE
99 | LV_172-10_0_4_line_99 |  | 97 | 99 | 0.00781 | 0.125 | 0.08 | 261 | 0 | 0.364 | 1 | 3 | cs | TRUE
100 | LV_172-10_0_4_line_100 |  | 98 | 100 | 0.023979 | 0.125 | 0.08 | 261 | 0 | 0.364 | 1 | 3 | cs | TRUE
101 | LV_172-10_0_4_line_101 |  | 99 | 105 | 0.014201 | 0.125 | 0.08 | 261 | 0 | 0.364 | 1 | 1 | cs | TRUE
102 | LV_172-10_0_4_line_102 |  | 99 | 106 | 0.020811 | 0.125 | 0.08 | 261 | 0 | 0.364 | 1 | 3 | cs | TRUE
103 | LV_172-10_0_4_line_103 |  | 100 | 144 | 0.0060653 | 0.125 | 0.08 | 261 | 0 | 0.364 | 1 | 3 | cs | TRUE
104 | LV_172-10_0_4_line_104 |  | 101 | 102 | 0.02455 | 0.125 | 0.08 | 261 | 0 | 0.364 | 1 | 1 | cs | TRUE
105 | LV_172-10_0_4_line_105 |  | 102 | 135 | 0.012704 | 0.125 | 0.08 | 261 | 0 | 0.364 | 1 | 1 | cs | TRUE
106 | LV_172-10_0_4_line_106 |  | 103 | 104 | 0.021103 | 0.125 | 0.08 | 261 | 0 | 0.364 | 1 | 1 | cs | TRUE
107 | LV_172-10_0_4_line_107 |  | 104 | 131 | 0.0033493 | 0.125 | 0.08 | 261 | 0 | 0.364 | 1 | 1 | cs | TRUE
108 | LV_172-10_0_4_line_108 |  | 105 | 107 | 0.0076998 | 0.125 | 0.08 | 261 | 0 | 0.364 | 1 | 1 | cs | TRUE
109 | LV_172-10_0_4_line_109 |  | 106 | 108 | 0.0037608 | 0.125 | 0.08 | 261 | 0 | 0.364 | 1 | 3 | cs | TRUE
110 | LV_172-10_0_4_line_110 |  | 107 | 129 | 0.00059651 | 0.125 | 0.08 | 261 | 0 | 0.364 | 1 | 1 | cs | TRUE
111 | LV_172-10_0_4_line_111 |  | 108 | 117 | 0.018308 | 0.125 | 0.08 | 261 | 0 | 0.364 | 1 | 3 | cs | TRUE
112 | LV_172-10_0_4_line_112 |  | 109 | 110 | 0.02442 | 0.125 | 0.08 | 261 | 0 | 0.364 | 1 | 1 | cs | TRUE
113 | LV_172-10_0_4_line_113 |  | 109 | 111 | 0.028592 | 0.125 | 0.08 | 261 | 0 | 0.364 | 1 | 3 | cs | TRUE
114 | LV_172-10_0_4_line_114 |  | 110 | 112 | 0.0043051 | 0.125 | 0.08 | 261 | 0 | 0.364 | 1 | 1 | cs | TRUE
115 | LV_172-10_0_4_line_115 |  | 111 | 113 | 0.00029696 | 0.125 | 0.08 | 261 | 0 | 0.364 | 1 | 3 | cs | TRUE
116 | LV_172-10_0_4_line_116 |  | 112 | 114 | 0.0052293 | 0.125 | 0.08 | 261 | 0 | 0.364 | 1 | 1 | cs | TRUE
117 | LV_172-10_0_4_line_117 |  | 113 | 115 | 0.019864 | 0.125 | 0.08 | 261 | 0 | 0.364 | 1 | 3 | cs | TRUE
118 | LV_172-10_0_4_line_118 |  | 114 | 124 | 0.005641 | 0.125 | 0.08 | 261 | 0 | 0.364 | 1 | 1 | cs | TRUE
119 | LV_172-10_0_4_line_119 |  | 115 | 119 | 0.023666 | 0.125 | 0.08 | 261 | 0 | 0.364 | 1 | 3 | cs | TRUE
120 | LV_172-10_0_4_line_120 |  | 116 | 117 | 0.002467 | 0.125 | 0.08 | 261 | 0 | 0.364 | 1 | 1 | cs | TRUE
121 | LV_172-10_0_4_line_121 |  | 116 | 118 | 0.018547 | 0.125 | 0.08 | 261 | 0 | 0.364 | 1 | 1 | cs | TRUE
122 | LV_172-10_0_4_line_122 |  | 117 | 125 | 0.025768 | 0.125 | 0.08 | 261 | 0 | 0.364 | 1 | 3 | cs | TRUE
123 | LV_172-10_0_4_line_123 |  | 119 | 120 | 0.018572 | 0.125 | 0.08 | 261 | 0 | 0.364 | 1 | 3 | cs | TRUE
124 | LV_172-10_0_4_line_124 |  | 120 | 126 | 0.02529 | 0.125 | 0.08 | 261 | 0 | 0.364 | 1 | 3 | cs | TRUE
125 | LV_172-10_0_4_line_125 |  | 121 | 122 | 0.01189 | 0.125 | 0.08 | 261 | 0 | 0.364 | 1 | 1 | cs | TRUE
126 | LV_172-10_0_4_line_126 |  | 121 | 123 | 0.0042356 | 0.125 | 0.08 | 261 | 0 | 0.364 | 1 | 1 | cs | TRUE
127 | LV_172-10_0_4_line_127 |  | 122 | 127 | 0.02637 | 0.125 | 0.08 | 261 | 0 | 0.364 | 1 | 1 | cs | TRUE
128 | LV_172-10_0_4_line_128 |  | 122 | 128 | 0.020006 | 0.125 | 0.08 | 261 | 0 | 0.364 | 1 | 1 | cs | TRUE
129 | LV_172-10_0_4_line_129 |  | 124 | 127 | 0.0057439 | 0.125 | 0.08 | 261 | 0 | 0.364 | 1 | 1 | cs | TRUE
130 | LV_172-10_0_4_line_130 |  | 125 | 126 | 0.011484 | 0.125 | 0.08 | 261 | 0 | 0.364 | 1 | 3 | cs | TRUE
131 | LV_172-10_0_4_line_131 |  | 128 | 134 | 0.011781 | 0.125 | 0.08 | 261 | 0 | 0.364 | 1 | 1 | cs | TRUE
132 | LV_172-10_0_4_line_132 |  | 130 | 131 | 0.0068202 | 0.125 | 0.08 | 261 | 0 | 0.364 | 1 | 1 | cs | TRUE
133 | LV_172-10_0_4_line_133 |  | 130 | 132 | 0.006147 | 0.125 | 0.08 | 261 | 0 | 0.364 | 1 | 1 | cs | TRUE
134 | LV_172-10_0_4_line_134 |  | 131 | 133 | 0.0088702 | 0.125 | 0.08 | 261 | 0 | 0.364 | 1 | 1 | cs | TRUE
135 | LV_172-10_0_4_line_135 |  | 132 | 134 | 0.014573 | 0.125 | 0.08 | 261 | 0 | 0.364 | 1 | 1 | cs | TRUE
136 | LV_172-10_0_4_line_136 |  | 133 | 135 | 0.0061214 | 0.125 | 0.08 | 261 | 0 | 0.364 | 1 | 1 | cs | TRUE
137 | LV_172-10_0_4_line_137 |  | 136 | 137 | 0.00782 | 0.125 | 0.08 | 261 | 0 | 0.364 | 1 | 3 | cs | TRUE
138 | LV_172-10_0_4_line_138 |  | 136 | 138 | 0.0092706 | 0.125 | 0.08 | 261 | 0 | 0.364 | 1 | 3 | cs | TRUE
139 | LV_172-10_0_4_line_139 |  | 137 | 140 | 0.012592 | 0.125 | 0.08 | 261 | 0 | 0.364 | 1 | 3 | cs | TRUE
140 | LV_172-10_0_4_line_140 |  | 138 | 141 | 0.011624 | 0.125 | 0.08 | 261 | 0 | 0.364 | 1 | 3 | cs | TRUE
141 | LV_172-10_0_4_line_141 |  | 139 | 142 | 0.027057 | 0.125 | 0.08 | 261 | 0 | 0.364 | 1 | 1 | cs | TRUE
142 | LV_172-10_0_4_line_142 |  | 141 | 145 | 0.0071227 | 0.125 | 0.08 | 261 | 0 | 0.364 | 1 | 3 | cs | TRUE
143 | LV_172-10_0_4_line_143 |  | 142 | 143 | 0.0042406 | 0.125 | 0.08 | 261 | 0 | 0.364 | 1 | 1 | cs | TRUE
144 | LV_172-10_0_4_line_144 |  | 144 | 145 | 0.0097665 | 0.125 | 0.08 | 261 | 0 | 0.364 | 1 | 3 | cs | TRUE

## trafo
| name | std_type | hv_bus | lv_bus | sn_mva | vn_hv_kv | vn_lv_kv | vk_percent | vkr_percent | pfe_kw | i0_percent | shift_degree | tap_side | tap_neutral | tap_min | tap_max | tap_step_percent | tap_step_degree | tap_pos | tap_phase_shifter | parallel | df | in_service
0 | LV_172-10_0_4_trafo_120 | 0.63 MVA 20/0.4 kV | 146 | 60 | 0.63 | 20 | 0.4 | 6 | 1.206 | 1.65 | 0.2619 | 150 | hv | 0 | -2 | 2 | 2.5 | 0 | 0 | FALSE | 1 | 1 | TRUE

## line_geodata
| x0 | y0 | x1 | y1 | x2 | y2 | x3 | y3 | x4 | y4 | x5 | y5
0 | 2698985.2824 | 1249449.8141 | 2698995.2767 | 1249459.5442 | 2699004.4453 | 1249469.8832 | 2699014.4222 | 1249460.9192
1 | 2698985.2824 | 1249449.8141 | 2699005.4772 | 1249432.0931
2 | 2698985.2824 | 1249449.8141 | 2698980.7912 | 1249445.6247 | 2698967.7204 | 1249444.2054 | 2698973.5218 | 1249449.9734 | 2698979.9361 | 1249450.7033 | 2699000.4365 | 1249473.4301
3 | 2699000.4365 | 1249473.4301 | 2699003.7321 | 1249472.3398 | 2699006.8368 | 1249472.2805 | 2699021.5944 | 1249491.1529
4 | 2699000.4365 | 1249473.4301 | 2698994.6814 | 1249478.302
5 | 2699023.744 | 1249364.3674 | 2699021.1708 | 1249358.8312
6 | 2699021.1708 | 1249358.8312 | 2699012.2315 | 1249341.7271
7 | 2699023.744 | 1249364.3674 | 2699038.6922 | 1249392.8377
8 | 2699005.3938 | 1249328.6441 | 2699012.2315 | 1249341.7271
9 | 2699005.3938 | 1249328.6441 | 2699003.3964 | 1249324.6265
10 | 2698997.5532 | 1249312.0335 | 2699002.0768 | 1249321.9724 | 2699003.3964 | 1249324.6265
11 | 2699048.7593 | 1249412.0115 | 2699038.6922 | 1249392.8377
12 | 2699021.5944 | 1249491.1529 | 2699018.1593 | 1249493.5105
13 | 2699021.5944 | 1249491.1529 | 2699023.1466 | 1249490.2271
14 | 2699007.0189 | 1249268.9134 | 2699013.5102 | 1249254.7396
15 | 2699007.0189 | 1249268.9134 | 2699024.6303 | 1249277.7482
16 | 2699040.3827 | 1249285.6505 | 2699024.6303 | 1249277.7482
17 | 2698997.5532 | 1249312.0335 | 2698994.8232 | 1249305.4828 | 2698990.4098 | 1249292.9316
18 | 2699004.07 | 1249503.1807 | 2699018.1593 | 1249493.5105
19 | 2699004.07 | 1249503.1807 | 2699009.4588 | 1249520.0661
20 | 2699009.4588 | 1249520.0661 | 2699013.3836 | 1249532.3639
21 | 2699048.7593 | 1249412.0115 | 2699059.8658 | 1249399.3438
22 | 2699048.7593 | 1249412.0115 | 2699052.0137 | 1249420.5867
23 | 2699029.5009 | 1249486.4371 | 2699023.1466 | 1249490.2271
24 | 2699040.3827 | 1249285.6505 | 2699045.5372 | 1249288.5611 | 2699049.9915 | 1249291.3488 | 2699054.3156 | 1249294.2455 | 2699056.1754 | 1249295.6679
25 | 2699040.3827 | 1249285.6505 | 2699049.6192 | 1249274.822
26 | 2699029.5009 | 1249486.4371 | 2699035.7208 | 1249482.7274
27 | 2699056.1754 | 1249295.6679 | 2699058.0374 | 1249297.0921
28 | 2699060.2182 | 1249298.7601 | 2699058.0374 | 1249297.0921
29 | 2699138.2792 | 1249293.6597 | 2699150.7819 | 1249309.8815
30 | 2699138.2792 | 1249293.6597 | 2699131.0006 | 1249299.8984 | 2699129.5575 | 1249301.2882
31 | 2699129.5575 | 1249301.2882 | 2699120.9614 | 1249309.5671
32 | 2699223.0443 | 1249359.2959 | 2699233.9228 | 1249350.4933 | 2699225.4378 | 1249339.9319
33 | 2699225.4378 | 1249339.9319 | 2699219.1405 | 1249339.882 | 2699217.7033 | 1249338.8728
34 | 2699223.0443 | 1249359.2959 | 2699234.8985 | 1249374.2179
35 | 2699189.5084 | 1249338.4628 | 2699210.2508 | 1249333.6394 | 2699217.7033 | 1249338.8728
36 | 2699234.8985 | 1249374.2179 | 2699237.709 | 1249377.7558
37 | 2699180.6538 | 1249346.8101 | 2699189.5084 | 1249338.4628
38 | 2699160.0968 | 1249368.5276 | 2699162.8266 | 1249364.7036 | 2699172.8525 | 1249355.8533 | 2699180.6538 | 1249346.8101
39 | 2699185.3788 | 1249351.0146 | 2699180.6538 | 1249346.8101
40 | 2699060.2182 | 1249298.7601 | 2699066.165 | 1249303.3084
41 | 2699120.7572 | 1249309.7639 | 2699120.9614 | 1249309.5671
42 | 2699170.9364 | 1249380.0847 | 2699160.0968 | 1249368.5276
43 | 2699170.9364 | 1249380.0847 | 2699155.6637 | 1249391.908
44 | 2699128.3253 | 1249354.1628 | 2699129.1992 | 1249349.0732
45 | 2699128.3253 | 1249354.1628 | 2699120.5178 | 1249365.3855
46 | 2699106.2943 | 1249334.0009 | 2699108.0547 | 1249328.5372 | 2699110.6521 | 1249323.143 | 2699117.246 | 1249313.1455
47 | 2699117.246 | 1249313.1455 | 2699120.7572 | 1249309.7639
48 | 2699106.2943 | 1249334.0009 | 2699105.1751 | 1249337.2514 | 2699103.87 | 1249340.332 | 2699099.1845 | 1249347.6045
49 | 2699106.2943 | 1249334.0009 | 2699088.7604 | 1249320.5902
50 | 2699110.4784 | 1249374.1467 | 2699120.5178 | 1249365.3855
51 | 2699094.0391 | 1249355.5907 | 2699099.1845 | 1249347.6045
52 | 2699088.7604 | 1249320.5902 | 2699086.2779 | 1249318.6915
53 | 2699110.4784 | 1249374.1467 | 2699109.3859 | 1249372.9136
54 | 2699094.0391 | 1249355.5907 | 2699081.168 | 1249374.5506
55 | 2699094.0391 | 1249355.5907 | 2699109.3859 | 1249372.9136
56 | 2699079.8181 | 1249313.7509 | 2699086.2779 | 1249318.6915
57 | 2699140.792 | 1249403.4209 | 2699155.6637 | 1249391.908
58 | 2699081.168 | 1249374.5506 | 2699080.7606 | 1249375.1507 | 2699077.6904 | 1249379.0136 | 2699074.0078 | 1249383.2139
59 | 2699140.792 | 1249403.4209 | 2699150.2877 | 1249414.5106 | 2699147.0474 | 1249416.8027
60 | 2699147.0474 | 1249416.8027 | 2699153.5944 | 1249426.2974 | 2699160.0373 | 1249436.4457
61 | 2699072.9297 | 1249384.4435 | 2699074.0078 | 1249383.2139
62 | 2699163.5199 | 1249441.9312 | 2699160.0373 | 1249436.4457
63 | 2699068.5756 | 1249389.4096 | 2699072.9297 | 1249384.4435
64 | 2699079.8181 | 1249313.7509 | 2699078.317 | 1249312.6027
65 | 2699072.9174 | 1249308.4729 | 2699078.317 | 1249312.6027
66 | 2699072.9174 | 1249308.4729 | 2699067.4074 | 1249304.2586
67 | 2699066.165 | 1249303.3084 | 2699067.4074 | 1249304.2586
68 | 2699052.0137 | 1249420.5867 | 2699053.2494 | 1249423.8427
69 | 2699057.5763 | 1249435.2436 | 2699053.2494 | 1249423.8427
70 | 2699057.5763 | 1249435.2436 | 2699043.9572 | 1249443.6317
71 | 2699057.5763 | 1249435.2436 | 2699062.0508 | 1249443.9192
72 | 2699063.9389 | 1249394.6981 | 2699059.8658 | 1249399.3438
73 | 2699039.9205 | 1249446.1178 | 2699043.9572 | 1249443.6317
74 | 2699072.3077 | 1249463.801 | 2699070.4424 | 1249460.1893 | 2699062.0508 | 1249443.9192
75 | 2699068.5756 | 1249389.4096 | 2699063.9389 | 1249394.6981
76 | 2699072.3077 | 1249463.801 | 2699054.6798 | 1249472.6923
77 | 2699072.3077 | 1249463.801 | 2699083.9291 | 1249457.845
78 | 2699088.4022 | 1249455.5525 | 2699083.9291 | 1249457.845
79 | 2699088.4022 | 1249455.5525 | 2699092.5397 | 1249462.8273 | 2699097.4921 | 1249474.7011
80 | 2699088.4022 | 1249455.5525 | 2699107.86 | 1249443.2983
81 | 2699054.6798 | 1249472.6923 | 2699048.5494 | 1249475.7843
82 | 2699101.0634 | 1249483.2636 | 2699097.4921 | 1249474.7011
83 | 2699119.5334 | 1249435.9465 | 2699107.86 | 1249443.2983
84 | 2699040.8542 | 1249479.6657 | 2699048.5494 | 1249475.7843
85 | 2699101.0634 | 1249483.2636 | 2699108.8195 | 1249478.7119
86 | 2699119.5334 | 1249435.9465 | 2699121.5643 | 1249434.5334
87 | 2699040.8542 | 1249479.6657 | 2699040.6515 | 1249479.7866
88 | 2699108.8195 | 1249478.7119 | 2699114.3022 | 1249475.1859
89 | 2699108.8195 | 1249478.7119 | 2699109.5032 | 1249481.1808 | 2699110.2095 | 1249482.2935 | 2699111.8006 | 1249483.332 | 2699113.6744 | 1249484.1751 | 2699114.4052 | 1249485.6329
90 | 2699163.5199 | 1249441.9312 | 2699169.6899 | 1249452.287 | 2699172.3525 | 1249457.4356 | 2699172.5303 | 1249457.8428
91 | 2699040.6515 | 1249479.7866 | 2699035.7208 | 1249482.7274
92 | 2699178.8079 | 1249474.6459 | 2699185.2569 | 1249471.4958 | 2699188.0606 | 1249469.1186 | 2699192.4588 | 1249464.5028
93 | 2699194.1408 | 1249462.7376 | 2699192.4588 | 1249464.5028
94 | 2699178.8079 | 1249474.6459 | 2699181.1349 | 1249487.6617
95 | 2699178.8079 | 1249474.6459 | 2699176.7596 | 1249468.896 | 2699174.9198 | 1249463.3164 | 2699172.5303 | 1249457.8428
96 | 2699194.1408 | 1249462.7376 | 2699202.0568 | 1249474.8017 | 2699202.9723 | 1249483.2944
97 | 2699181.1349 | 1249487.6617 | 2699184.8824 | 1249502.8808
98 | 2699181.1349 | 1249487.6617 | 2699170.3963 | 1249491.6325
99 | 2699186.6277 | 1249510.4937 | 2699186.0507 | 1249507.971 | 2699184.8824 | 1249502.8808
100 | 2699147.9061 | 1249499.9488 | 2699170.3963 | 1249491.6325
101 | 2699186.6277 | 1249510.4937 | 2699176.3634 | 1249514.6586 | 2699173.4685 | 1249515.8323
102 | 2699186.6277 | 1249510.4937 | 2699191.6015 | 1249530.7017
103 | 2699147.9061 | 1249499.9488 | 2699142.1653 | 1249501.9061
104 | 2699202.0055 | 1249416.5851 | 2699218.9311 | 1249403.3282 | 2699220.6982 | 1249405.8148
105 | 2699228.057 | 1249416.1701 | 2699220.6982 | 1249405.8148
106 | 2699216.6375 | 1249442.3097 | 2699223.8685 | 1249437.2262 | 2699233.9797 | 1249430.2858
107 | 2699236.7411 | 1249428.3903 | 2699233.9797 | 1249430.2858
108 | 2699166.3329 | 1249518.7256 | 2699173.4685 | 1249515.8323
109 | 2699192.5003 | 1249534.3536 | 2699191.6015 | 1249530.7017
110 | 2699165.7801 | 1249518.9497 | 2699166.3329 | 1249518.7256
111 | 2699196.1678 | 1249552.2861 | 2699193.5285 | 1249538.5311 | 2699192.5003 | 1249534.3536
112 | 2699294.5277 | 1249494.2328 | 2699292.898 | 1249480.9385 | 2699291.2406 | 1249470.0372
113 | 2699298.0066 | 1249522.6123 | 2699294.5277 | 1249494.2328
114 | 2699290.5934 | 1249465.781 | 2699291.2406 | 1249470.0372
115 | 2699298.0438 | 1249522.9069 | 2699298.0066 | 1249522.6123
116 | 2699289.8074 | 1249460.6112 | 2699290.5934 | 1249465.781
117 | 2699300.5333 | 1249542.6147 | 2699298.0438 | 1249522.9069
118 | 2699288.9594 | 1249455.0342 | 2699289.8074 | 1249460.6112
119 | 2699276.8194 | 1249543.6405 | 2699297.2158 | 1249542.7592 | 2699300.5333 | 1249542.6147
120 | 2699196.6407 | 1249554.707 | 2699196.1678 | 1249552.2861
121 | 2699196.6407 | 1249554.707 | 2699178.4453 | 1249558.3036
122 | 2699196.1678 | 1249552.2861 | 2699221.7885 | 1249549.5396
123 | 2699276.8194 | 1249543.6405 | 2699258.353 | 1249545.6201
124 | 2699258.353 | 1249545.6201 | 2699233.2068 | 1249548.3156
125 | 2699292.285 | 1249423.8057 | 2699295.0825 | 1249419.5492 | 2699298.9074 | 1249413.92
126 | 2699298.9074 | 1249413.92 | 2699302.2473 | 1249411.3152
127 | 2699292.285 | 1249423.8057 | 2699288.5907 | 1249432.9065 | 2699287.4856 | 1249440.7163 | 2699288.096 | 1249449.3555 | 2699288.096 | 1249449.3555
128 | 2699292.285 | 1249423.8057 | 2699283.0835 | 1249420.8604 | 2699275.4047 | 1249421.688 | 2699272.8016 | 1249421.9986
129 | 2699288.9594 | 1249455.0342 | 2699288.096 | 1249449.3555
130 | 2699221.7885 | 1249549.5396 | 2699233.2068 | 1249548.3156
131 | 2699261.1034 | 1249423.3943 | 2699272.8016 | 1249421.9986
132 | 2699236.7411 | 1249428.3903 | 2699242.3742 | 1249424.5456
133 | 2699246.8515 | 1249420.3533 | 2699243.1655 | 1249424.0056 | 2699242.3742 | 1249424.5456
134 | 2699236.7411 | 1249428.3903 | 2699231.6029 | 1249421.1599
135 | 2699246.8515 | 1249420.3533 | 2699261.1034 | 1249423.3943 | 2699261.1034 | 1249423.3943
136 | 2699228.057 | 1249416.1701 | 2699231.6029 | 1249421.1599
137 | 2699110.269 | 1249500.8535 | 2699117.2094 | 1249497.2111
138 | 2699110.269 | 1249500.8535 | 2699112.9297 | 1249504.3118 | 2699116.0388 | 1249508.1084
139 | 2699117.2094 | 1249497.2111 | 2699113.5381 | 1249490.0664 | 2699114.3684 | 1249487.3781 | 2699114.4052 | 1249485.6329
140 | 2699116.0388 | 1249508.1084 | 2699117.7769 | 1249510.2308 | 2699126.181 | 1249507.3601
141 | 2699134.8524 | 1249459.61 | 2699120.548 | 1249467.3769 | 2699119.5373 | 1249471.819 | 2699114.3022 | 1249475.1859
142 | 2699132.9213 | 1249505.0578 | 2699126.181 | 1249507.3601
143 | 2699134.8524 | 1249459.61 | 2699138.4618 | 1249457.3842
144 | 2699132.9213 | 1249505.0578 | 2699142.1653 | 1249501.9061

## bus_geodata
| x | y | coords
0 | 2699014.4222 | 1249460.9192
1 | 2698985.2824 | 1249449.8141
2 | 2699005.4772 | 1249432.0931
3 | 2699000.4365 | 1249473.4301
4 | 2699021.1708 | 1249358.8312
5 | 2699023.744 | 1249364.3674
6 | 2699012.2315 | 1249341.7271
7 | 2699005.3938 | 1249328.6441
8 | 2699003.3964 | 1249324.6265
9 | 2699038.6922 | 1249392.8377
10 | 2699021.5944 | 1249491.1529
11 | 2698994.6814 | 1249478.302
12 | 2699007.0189 | 1249268.9134
13 | 2699013.5102 | 1249254.7396
14 | 2699024.6303 | 1249277.7482
15 | 2698997.5532 | 1249312.0335
16 | 2698990.4098 | 1249292.9316
17 | 2699004.07 | 1249503.1807
18 | 2699018.1593 | 1249493.5105
19 | 2699009.4588 | 1249520.0661
20 | 2699048.7593 | 1249412.0115
21 | 2699023.1466 | 1249490.2271
22 | 2699040.3827 | 1249285.6505
23 | 2699013.3836 | 1249532.3639
24 | 2699029.5009 | 1249486.4371
25 | 2699049.6192 | 1249274.822
26 | 2699056.1754 | 1249295.6679
27 | 2699058.0374 | 1249297.0921
28 | 2699138.2792 | 1249293.6597
29 | 2699150.7819 | 1249309.8815
30 | 2699129.5575 | 1249301.2882
31 | 2699225.4378 | 1249339.9319
32 | 2699223.0443 | 1249359.2959
33 | 2699217.7033 | 1249338.8728
34 | 2699234.8985 | 1249374.2179
35 | 2699189.5084 | 1249338.4628
36 | 2699180.6538 | 1249346.8101
37 | 2699060.2182 | 1249298.7601
38 | 2699120.9614 | 1249309.5671
39 | 2699237.709 | 1249377.7558
40 | 2699160.0968 | 1249368.5276
41 | 2699185.3788 | 1249351.0146
42 | 2699170.9365 | 1249380.0847
43 | 2699129.1992 | 1249349.0732
44 | 2699128.3253 | 1249354.1628
45 | 2699117.246 | 1249313.1455
46 | 2699106.2943 | 1249334.0009
47 | 2699120.7572 | 1249309.7639
48 | 2699120.5178 | 1249365.3855
49 | 2699099.1845 | 1249347.6045
50 | 2699088.7604 | 1249320.5902
51 | 2699110.4784 | 1249374.1467
52 | 2699094.0391 | 1249355.5907
53 | 2699086.2779 | 1249318.6915
54 | 2699155.6637 | 1249391.908
55 | 2699109.3859 | 1249372.9136
56 | 2699081.168 | 1249374.5506
57 | 2699140.792 | 1249403.4209
58 | 2699147.0474 | 1249416.8027
59 | 2699074.0078 | 1249383.2139
60 | 2699160.0373 | 1249436.4457
61 | 2699072.9297 | 1249384.4435
62 | 2699079.8181 | 1249313.7509
63 | 2699078.317 | 1249312.6027
64 | 2699072.9174 | 1249308.4729
65 | 2699067.4074 | 1249304.2586
66 | 2699052.0137 | 1249420.5867
67 | 2699053.2494 | 1249423.8427
68 | 2699057.5763 | 1249435.2436
69 | 2699059.8658 | 1249399.3438
70 | 2699043.9572 | 1249443.6317
71 | 2699062.0508 | 1249443.9192
72 | 2699063.9389 | 1249394.6981
73 | 2699039.9205 | 1249446.1178
74 | 2699072.3077 | 1249463.801
75 | 2699068.5756 | 1249389.4096
76 | 2699083.9291 | 1249457.845
77 | 2699088.4022 | 1249455.5525
78 | 2699054.6797 | 1249472.6923
79 | 2699097.4921 | 1249474.7011
80 | 2699107.86 | 1249443.2983
81 | 2699048.5494 | 1249475.7843
82 | 2699101.0634 | 1249483.2636
83 | 2699119.5334 | 1249435.9465
84 | 2699040.8542 | 1249479.6657
85 | 2699108.8195 | 1249478.7119
86 | 2699121.5643 | 1249434.5334
87 | 2699066.165 | 1249303.3084
88 | 2699163.5199 | 1249441.9312
89 | 2699040.6515 | 1249479.7866
90 | 2699035.7208 | 1249482.7274
91 | 2699192.4588 | 1249464.5028
92 | 2699178.8079 | 1249474.6459
93 | 2699194.1408 | 1249462.7376
94 | 2699181.1349 | 1249487.6617
95 | 2699172.5303 | 1249457.8428
96 | 2699202.9723 | 1249483.2944
97 | 2699184.8824 | 1249502.8808
98 | 2699170.3963 | 1249491.6325
99 | 2699186.6277 | 1249510.4937
100 | 2699147.9061 | 1249499.9488
101 | 2699202.0055 | 1249416.5851
102 | 2699220.6982 | 1249405.8148
103 | 2699216.6375 | 1249442.3097
104 | 2699233.9797 | 1249430.2858
105 | 2699173.4685 | 1249515.8323
106 | 2699191.6015 | 1249530.7017
107 | 2699166.3329 | 1249518.7256
108 | 2699192.5003 | 1249534.3535
109 | 2699294.5277 | 1249494.2328
110 | 2699291.2406 | 1249470.0372
111 | 2699298.0066 | 1249522.6123
112 | 2699290.5934 | 1249465.781
113 | 2699298.0438 | 1249522.9069
114 | 2699289.8074 | 1249460.6112
115 | 2699300.5333 | 1249542.6147
116 | 2699196.6407 | 1249554.707
117 | 2699196.1678 | 1249552.2861
118 | 2699178.4453 | 1249558.3036
119 | 2699276.8194 | 1249543.6405
120 | 2699258.353 | 1249545.6201
121 | 2699298.9074 | 1249413.92
122 | 2699292.285 | 1249423.8057
123 | 2699302.2473 | 1249411.3152
124 | 2699288.9594 | 1249455.0342
125 | 2699221.7885 | 1249549.5396
126 | 2699233.2068 | 1249548.3156
127 | 2699288.096 | 1249449.3555
128 | 2699272.8016 | 1249421.9986
129 | 2699165.7801 | 1249518.9497
130 | 2699242.3742 | 1249424.5456
131 | 2699236.7411 | 1249428.3903
132 | 2699246.8515 | 1249420.3533
133 | 2699231.6029 | 1249421.1599
134 | 2699261.1034 | 1249423.3943
135 | 2699228.057 | 1249416.1701
136 | 2699110.269 | 1249500.8535
137 | 2699117.2094 | 1249497.2111
138 | 2699116.0388 | 1249508.1084
139 | 2699114.3022 | 1249475.1859
140 | 2699114.4052 | 1249485.6329
141 | 2699126.181 | 1249507.3601
142 | 2699134.8524 | 1249459.61
143 | 2699138.4618 | 1249457.3842
144 | 2699142.1653 | 1249501.9061
145 | 2699132.9213 | 1249505.0578
146 | 2699163.5199 | 1249441.9312

## line_std_types
| c_nf_per_km | r_ohm_per_km | x_ohm_per_km | max_i_ka | type | q_mm2 | alpha | voltage_rating
NAYY 4x50 SE | 210 | 0.642 | 0.083 | 0.142 | cs | 50 | 0.00403 | LV
NAYY 4x120 SE | 264 | 0.225 | 0.08 | 0.242 | cs | 120 | 0.00403 | LV
NAYY 4x150 SE | 261 | 0.208 | 0.08 | 0.27 | cs | 150 | 0.00403 | LV
NA2XS2Y 1x95 RM/25 12/20 kV | 216 | 0.313 | 0.132 | 0.252 | cs | 95 | 0.00403 | MV
NA2XS2Y 1x185 RM/25 12/20 kV | 273 | 0.161 | 0.117 | 0.362 | cs | 185 | 0.00403 | MV
NA2XS2Y 1x240 RM/25 12/20 kV | 304 | 0.122 | 0.112 | 0.421 | cs | 240 | 0.00403 | MV
NA2XS2Y 1x95 RM/25 6/10 kV | 315 | 0.313 | 0.123 | 0.249 | cs | 95 | 0.00403 | MV
NA2XS2Y 1x185 RM/25 6/10 kV | 406 | 0.161 | 0.11 | 0.358 | cs | 185 | 0.00403 | MV
NA2XS2Y 1x240 RM/25 6/10 kV | 456 | 0.122 | 0.105 | 0.416 | cs | 240 | 0.00403 | MV
NA2XS2Y 1x150 RM/25 12/20 kV | 250 | 0.206 | 0.116 | 0.319 | cs | 150 | 0.00403 | MV
NA2XS2Y 1x120 RM/25 12/20 kV | 230 | 0.253 | 0.119 | 0.283 | cs | 120 | 0.00403 | MV
NA2XS2Y 1x70 RM/25 12/20 kV | 190 | 0.443 | 0.132 | 0.22 | cs | 70 | 0.00403 | MV
NA2XS2Y 1x150 RM/25 6/10 kV | 360 | 0.206 | 0.11 | 0.315 | cs | 150 | 0.00403 | MV
NA2XS2Y 1x120 RM/25 6/10 kV | 340 | 0.253 | 0.113 | 0.28 | cs | 120 | 0.00403 | MV
NA2XS2Y 1x70 RM/25 6/10 kV | 280 | 0.443 | 0.123 | 0.217 | cs | 70 | 0.00403 | MV
N2XS(FL)2Y 1x120 RM/35 64/110 kV | 112 | 0.153 | 0.166 | 0.366 | cs | 120 | 0.00393 | HV
N2XS(FL)2Y 1x185 RM/35 64/110 kV | 125 | 0.099 | 0.156 | 0.457 | cs | 185 | 0.00393 | HV
N2XS(FL)2Y 1x240 RM/35 64/110 kV | 135 | 0.075 | 0.149 | 0.526 | cs | 240 | 0.00393 | HV
N2XS(FL)2Y 1x300 RM/35 64/110 kV | 144 | 0.06 | 0.144 | 0.588 | cs | 300 | 0.00393 | HV
15-AL1/3-ST1A 0.4 | 11 | 1.8769 | 0.35 | 0.105 | ol | 16 | 0.00403 | LV
24-AL1/4-ST1A 0.4 | 11.25 | 1.2012 | 0.335 | 0.14 | ol | 24 | 0.00403 | LV
48-AL1/8-ST1A 0.4 | 12.2 | 0.5939 | 0.3 | 0.21 | ol | 48 | 0.00403 | LV
94-AL1/15-ST1A 0.4 | 13.2 | 0.306 | 0.29 | 0.35 | ol | 94 | 0.00403 | LV
34-AL1/6-ST1A 10.0 | 9.7 | 0.8342 | 0.36 | 0.17 | ol | 34 | 0.00403 | MV
48-AL1/8-ST1A 10.0 | 10.1 | 0.5939 | 0.35 | 0.21 | ol | 48 | 0.00403 | MV
70-AL1/11-ST1A 10.0 | 10.4 | 0.4132 | 0.339 | 0.29 | ol | 70 | 0.00403 | MV
94-AL1/15-ST1A 10.0 | 10.75 | 0.306 | 0.33 | 0.35 | ol | 94 | 0.00403 | MV
122-AL1/20-ST1A 10.0 | 11.1 | 0.2376 | 0.323 | 0.41 | ol | 122 | 0.00403 | MV
149-AL1/24-ST1A 10.0 | 11.25 | 0.194 | 0.315 | 0.47 | ol | 149 | 0.00403 | MV
34-AL1/6-ST1A 20.0 | 9.15 | 0.8342 | 0.382 | 0.17 | ol | 34 | 0.00403 | MV
48-AL1/8-ST1A 20.0 | 9.5 | 0.5939 | 0.372 | 0.21 | ol | 48 | 0.00403 | MV
70-AL1/11-ST1A 20.0 | 9.7 | 0.4132 | 0.36 | 0.29 | ol | 70 | 0.00403 | MV
94-AL1/15-ST1A 20.0 | 10 | 0.306 | 0.35 | 0.35 | ol | 94 | 0.00403 | MV
122-AL1/20-ST1A 20.0 | 10.3 | 0.2376 | 0.344 | 0.41 | ol | 122 | 0.00403 | MV
149-AL1/24-ST1A 20.0 | 10.5 | 0.194 | 0.337 | 0.47 | ol | 149 | 0.00403 | MV
184-AL1/30-ST1A 20.0 | 10.75 | 0.1571 | 0.33 | 0.535 | ol | 184 | 0.00403 | MV
243-AL1/39-ST1A 20.0 | 11 | 0.1188 | 0.32 | 0.645 | ol | 243 | 0.00403 | MV
48-AL1/8-ST1A 110.0 | 8 | 0.5939 | 0.46 | 0.21 | ol | 48 | 0.00403 | HV
70-AL1/11-ST1A 110.0 | 8.4 | 0.4132 | 0.45 | 0.29 | ol | 70 | 0.00403 | HV
94-AL1/15-ST1A 110.0 | 8.65 | 0.306 | 0.44 | 0.35 | ol | 94 | 0.00403 | HV
122-AL1/20-ST1A 110.0 | 8.5 | 0.2376 | 0.43 | 0.41 | ol | 122 | 0.00403 | HV
149-AL1/24-ST1A 110.0 | 8.75 | 0.194 | 0.41 | 0.47 | ol | 149 | 0.00403 | HV
184-AL1/30-ST1A 110.0 | 8.8 | 0.1571 | 0.4 | 0.535 | ol | 184 | 0.00403 | HV
243-AL1/39-ST1A 110.0 | 9 | 0.1188 | 0.39 | 0.645 | ol | 243 | 0.00403 | HV
305-AL1/39-ST1A 110.0 | 9.2 | 0.0949 | 0.38 | 0.74 | ol | 305 | 0.00403 | HV
490-AL1/64-ST1A 110.0 | 9.75 | 0.059 | 0.37 | 0.96 | ol | 490 | 0.00403 | HV
679-AL1/86-ST1A 110.0 | 9.95 | 0.042 | 0.36 | 1.15 | ol | 679 | 0.00403 | HV
490-AL1/64-ST1A 220.0 | 10 | 0.059 | 0.285 | 0.96 | ol | 490 | 0.00403 | HV
679-AL1/86-ST1A 220.0 | 11.7 | 0.042 | 0.275 | 1.15 | ol | 679 | 0.00403 | HV
490-AL1/64-ST1A 380.0 | 11 | 0.059 | 0.253 | 0.96 | ol | 490 | 0.00403 | HV
679-AL1/86-ST1A 380.0 | 14.6 | 0.042 | 0.25 | 1.15 | ol | 679 | 0.00403 | HV

## trafo_std_types
| i0_percent | pfe_kw | vkr_percent | sn_mva | vn_lv_kv | vn_hv_kv | vk_percent | shift_degree | vector_group | tap_side | tap_neutral | tap_min | tap_max | tap_step_degree | tap_step_percent | tap_phase_shifter
160 MVA 380/110 kV | 0.06 | 60 | 0.25 | 160 | 110 | 380 | 12.2 | 0 | Yy0 | hv | 0 | -9 | 9 | 0 | 1.5 | FALSE
100 MVA 220/110 kV | 0.06 | 55 | 0.26 | 100 | 110 | 220 | 12 | 0 | Yy0 | hv | 0 | -9 | 9 | 0 | 1.5 | FALSE
63 MVA 110/20 kV | 0.04 | 22 | 0.32 | 63 | 20 | 110 | 18 | 150 | YNd5 | hv | 0 | -9 | 9 | 0 | 1.5 | FALSE
40 MVA 110/20 kV | 0.05 | 18 | 0.34 | 40 | 20 | 110 | 16.2 | 150 | YNd5 | hv | 0 | -9 | 9 | 0 | 1.5 | FALSE
25 MVA 110/20 kV | 0.07 | 14 | 0.41 | 25 | 20 | 110 | 12 | 150 | YNd5 | hv | 0 | -9 | 9 | 0 | 1.5 | FALSE
63 MVA 110/10 kV | 0.04 | 22 | 0.32 | 63 | 10 | 110 | 18 | 150 | YNd5 | hv | 0 | -9 | 9 | 0 | 1.5 | FALSE
40 MVA 110/10 kV | 0.05 | 18 | 0.34 | 40 | 10 | 110 | 16.2 | 150 | YNd5 | hv | 0 | -9 | 9 | 0 | 1.5 | FALSE
25 MVA 110/10 kV | 0.07 | 14 | 0.41 | 25 | 10 | 110 | 12 | 150 | YNd5 | hv | 0 | -9 | 9 | 0 | 1.5 | FALSE
0.25 MVA 20/0.4 kV | 0.32 | 0.8 | 1.44 | 0.25 | 0.4 | 20 | 6 | 150 | Yzn5 | hv | 0 | -2 | 2 | 0 | 2.5 | FALSE
0.4 MVA 20/0.4 kV | 0.3375 | 1.35 | 1.425 | 0.4 | 0.4 | 20 | 6 | 150 | Dyn5 | hv | 0 | -2 | 2 | 0 | 2.5 | FALSE
0.63 MVA 20/0.4 kV | 0.2619 | 1.65 | 1.206 | 0.63 | 0.4 | 20 | 6 | 150 | Dyn5 | hv | 0 | -2 | 2 | 0 | 2.5 | FALSE
0.25 MVA 10/0.4 kV | 0.24 | 0.6 | 1.2 | 0.25 | 0.4 | 10 | 4 | 150 | Dyn5 | hv | 0 | -2 | 2 | 0 | 2.5 | FALSE
0.4 MVA 10/0.4 kV | 0.2375 | 0.95 | 1.325 | 0.4 | 0.4 | 10 | 4 | 150 | Dyn5 | hv | 0 | -2 | 2 | 0 | 2.5 | FALSE
0.63 MVA 10/0.4 kV | 0.1873 | 1.18 | 1.0794 | 0.63 | 0.4 | 10 | 4 | 150 | Dyn5 | hv | 0 | -2 | 2 | 0 | 2.5 | FALSE

## trafo3w_std_types
| sn_hv_mva | sn_mv_mva | sn_lv_mva | vn_hv_kv | vn_mv_kv | vn_lv_kv | vk_hv_percent | vk_mv_percent | vk_lv_percent | vkr_hv_percent | vkr_mv_percent | vkr_lv_percent | pfe_kw | i0_percent | shift_mv_degree | shift_lv_degree | vector_group | tap_side | tap_neutral | tap_min | tap_max | tap_step_percent
63/25/38 MVA 110/20/10 kV | 63 | 25 | 38 | 110 | 20 | 10 | 10.4 | 10.4 | 10.4 | 0.28 | 0.32 | 0.35 | 35 | 0.89 | 0 | 0 | YN0yn0yn0 | hv | 0 | -10 | 10 | 1.2
63/25/38 MVA 110/10/10 kV | 63 | 25 | 38 | 110 | 10 | 10 | 10.4 | 10.4 | 10.4 | 0.28 | 0.32 | 0.35 | 35 | 0.89 | 0 | 0 | YN0yn0yn0 | hv | 0 | -10 | 10 | 1.2

## fuse_std_types
| fuse_type | i_rated_a | t_avg | t_min | t_total | x_avg | x_min | x_total
HV 100A | HV 100A | 100 | 0 | [10.0, 3.64, 0.854, 0.281, 0.1, 0.0531, 0.022, 0.01] | [10.0, 4.267, 1.21, 0.403, 0.1, 0.058, 0.022, 0.01] | 0 | [300.0, 350.0, 450.0, 550.0, 700.0, 850.0, 1200.0, 1752.0] | [600.0, 700.0, 900.0, 1150.0, 1665.0, 2000.0, 3000.0, 4313.0]
HV 10A | HV 10A | 10 | 0 | [10.0, 1675.0, 0.344, 0.156, 0.1, 0.0417, 0.0171, 0.01] | [10.0, 1.3, 0.3, 0.155, 0.1, 0.0555, 0.023, 0.01] | 0 | [30.0, 32.0, 35.0, 37.0, 39.0, 50.0, 70.0, 88.0] | [60.0, 70.0, 80.0, 87.0, 94.0, 110.0, 150.0, 216.0]
HV 125A | HV 125A | 125 | 0 | [10.0, 1.82, 0.344, 0.1, 0.0467, 0.0269, 0.01] | [10.0, 2.478, 0.426, 0.1, 0.0427, 0.0211, 0.01] | 0 | [375.0, 500.0, 700.0, 925.0, 1200.0, 1500.0, 2341.0] | [750.0, 1000.0, 1500.0, 2200.0, 3000.0, 4000.0, 5765.0]
HV 160A | HV 160A | 160 | 0 | [10.0, 4.15, 1.03, 0.198, 0.1, 0.051, 0.0172, 0.01] | [10.0, 2.3, 0.734, 0.274, 0.1, 0.046, 0.0177, 0.01] | 0 | [480.0, 550.0, 700.0, 1000.0, 1260.0, 1600.0, 2500.0, 3227.0] | [960.0, 1300.0, 1700.0, 2200.0, 2996.0, 4000.0, 6000.0, 7946.0]
HV 16A | HV 16A | 16 | 0 | [10.0, 0.352, 0.164, 0.1, 0.0649, 0.0342, 0.01] | [10.0, 2.34, 0.722, 0.181, 0.1, 0.055, 0.0296, 0.01] | 0 | [48.0, 60.0, 65.0, 71.0, 80.0, 100.0, 162.0] | [96.0, 110.0, 125.0, 150.0, 168.0, 200.0, 250.0, 398.0]
HV 200A | HV 200A | 200 | 0 | [10.0, 4.267, 1.21, 0.403, 0.1, 0.058, 0.022, 0.01] | [10.0, 3.73, 1.654, 0.328, 0.1, 0.0531, 0.019, 0.01] | 0 | [600.0, 700.0, 900.0, 1150.0, 1665.0, 2000.0, 3000.0, 4313.0] | [1200.0, 1500.0, 1800.0, 2700.0, 3960.0, 5000.0, 7500.0, 10620.0]
HV 20A | HV 20A | 20 | 0 | [10.0, 1.3, 0.3, 0.155, 0.1, 0.0555, 0.023, 0.01] | [10.0, 1.3, 0.161, 0.1, 0.0611, 0.0399, 0.0141, 0.01] | 0 | [60.0, 70.0, 80.0, 87.0, 94.0, 110.0, 150.0, 216.0] | [120.0, 150.0, 200.0, 223.0, 260.0, 300.0, 450.0, 532.0]
HV 25A | HV 25A | 25 | 0 | [10.0, 2.512, 0.833, 0.299, 0.1, 0.0372, 0.0223, 0.01] | [10.0, 3.125, 0.597, 0.198, 0.1, 0.0378, 0.022, 0.01] | 0 | [75.0, 82.0, 90.0, 100.0, 124.0, 170.0, 200.0, 289.0] | [150.0, 170.0, 210.0, 250.0, 294.0, 400.0, 500.0, 711.0]
HV 31.5A | HV 31.5A | 31.5 | 0 | [10.0, 2.34, 0.722, 0.181, 0.1, 0.055, 0.0296, 0.01] | [10.0, 2.84, 0.368, 0.164, 0.1, 0.0621, 0.0378, 0.0195, 0.01] | 0 | [95.0, 110.0, 125.0, 150.0, 165.0, 200.0, 250.0, 390.0] | [189.0, 220.0, 300.0, 350.0, 393.0, 450.0, 530.0, 700.0, 960.0]
HV 40A | HV 40A | 40 | 0 | [10.0, 1.3, 0.161, 0.1, 0.0611, 0.0399, 0.0141, 0.01] | [10.0, 2.05, 0.369, 0.198, 0.1, 0.051, 0.0298, 0.01] | 0 | [120.0, 150.0, 200.0, 223.0, 260.0, 300.0, 450.0, 532.0] | [240.0, 300.0, 400.0, 450.0, 530.0, 650.0, 800.0, 1311.0]
HV 50A | HV 50A | 50 | 0 | [10.0, 3.215, 0.597, 0.198, 0.1, 0.0378, 0.022, 0.01] | [10.0, 3.64, 0.854, 0.281, 0.1, 0.0531, 0.022, 0.01] | 0 | [150.0, 170.0, 210.0, 250.0, 294.0, 400.0, 500.0, 711.0] | [300.0, 350.0, 450.0, 550.0, 700.0, 850.0, 1200.0, 1752.0]
HV 6.3A | HV 6.3A | 6.3 | 0 | [10.0, 1.39, 0.344, 0.168, 0.1, 0.056, 0.0263, 0.01] | [10.0, 1.711, 0.516, 0.198, 0.1, 0.0634, 0.0303, 0.01] | 0 | [19.0, 19.5, 20.4, 20.8, 22.0, 25.0, 32.0, 48.0] | [38.0, 40.0, 43.0, 48.0, 53.0, 60.0, 75.0, 118.0]
HV 63A | HV 63A | 63 | 0 | [10.0, 2.84, 0.368, 0.164, 0.1, 0.0621, 0.0378, 0.0195, 0.01] | [10.0, 1.82, 0.344, 0.1, 0.0467, 0.0269, 0.01] | 0 | [189.0, 220.0, 300.0, 350.0, 393.0, 450.0, 530.0, 700.0, 961.0] | [378.0, 500.0, 700.0, 934.0, 1200.0, 1500.0, 2366.0]
HV 80A | HV 80A | 80 | 0 | [10.0, 2.05, 0.369, 0.198, 0.1, 0.051, 0.0298, 0.01] | [10.0, 4.15, 1.03, 0.198, 0.1, 0.051, 0.0172, 0.01] | 0 | [240.0, 300.0, 400.0, 450.0, 530.0, 650.0, 800.0, 1311.0] | [480.0, 550.0, 700.0, 1000.0, 1260.0, 1600.0, 2500.0, 3227.0]
Siemens NH-1-100 | Siemens NH-1-100 | 100 | [5400.0, 2000.0, 400.0, 20.0, 1.0, 0.2, 0.012, 0.004] | 0 | 0 | [150.0, 190.0, 250.0, 430.0, 900.0, 1250.0, 2700.0, 3600.0] | 0 | 0
Siemens NH-1-125 | Siemens NH-1-125 | 125 | [4800.0, 120.0, 7.0, 0.1, 0.004] | 0 | 0 | [180.0, 400.0, 740.0, 2000.0, 4250.0] | 0 | 0
Siemens NH-1-16 | Siemens NH-1-16 | 16 | [4000.0, 400.0, 2.0, 0.1, 0.04, 0.01] | 0 | 0 | [26.0, 35.0, 75.0, 150.0, 200.0, 300.0] | 0 | 0
Siemens NH-1-160 | Siemens NH-1-160 | 160 | [4800.0, 120.0, 7.0, 0.1, 0.004] | 0 | 0 | [210.0, 500.0, 900.0, 2300.0, 5000.0] | 0 | 0
Siemens NH-1-25 | Siemens NH-1-25 | 25 | [4000.0, 1000.0, 10.0, 0.2, 0.02, 0.01] | 0 | 0 | [40.0, 50.0, 100.0, 210.0, 400.0, 500.0] | 0 | 0
Siemens NH-1-50 | Siemens NH-1-50 | 50 | [4000.0, 40.0, 4.0, 1.0, 0.02, 0.01] | 0 | 0 | [86.0, 200.0, 300.0, 400.0, 1000.0, 1280.0] | 0 | 0
Siemens NH-1-63 | Siemens NH-1-63 | 63 | [4000.0, 100.0, 10.0, 2.0, 0.04, 0.01] | 0 | 0 | [100.0, 200.0, 300.0, 400.0, 1000.0, 1500.0] | 0 | 0
Siemens NH-1-80 | Siemens NH-1-80 | 80 | [4800.0, 120.0, 7.0, 0.1, 0.01] | 0 | 0 | [150.58, 250.0, 450.0, 1150.0, 2470.0] | 0 | 0
Siemens NH-2-1000 | Siemens NH-2-1000 | 1000 | [4800.0, 120.0, 7.0, 0.1, 0.004] | 0 | 0 | [1900.0, 3500.0, 8400.0, 24000.0, 52000.0] | 0 | 0
Siemens NH-2-200 | Siemens NH-2-200 | 200 | [4800.0, 120.0, 7.0, 0.1, 0.004] | 0 | 0 | [280.0, 650.0, 1200.0, 3000.0, 7000.0] | 0 | 0
Siemens NH-2-224 | Siemens NH-2-224 | 224 | [4800.0, 120.0, 7.0, 0.2, 0.04, 0.004] | 0 | 0 | [400.0, 750.0, 1453.0, 3025.0, 4315.0, 7600.0] | 0 | 0
Siemens NH-2-250 | Siemens NH-2-250 | 250 | [4800.0, 120.0, 7.0, 0.1, 0.004] | 0 | 0 | [450.0, 800.0, 1650.0, 4000.0, 8500.0] | 0 | 0
Siemens NH-2-315 | Siemens NH-2-315 | 315 | [4800.0, 120.0, 7.0, 0.1, 0.004] | 0 | 0 | [550.0, 920.0, 1900.0, 5000.0, 11000.0] | 0 | 0
Siemens NH-2-355 | Siemens NH-2-355 | 355 | [4800.0, 120.0, 6.0, 0.1, 0.004] | 0 | 0 | [650.0, 1116.27, 2350.0, 5840.0, 12790.0] | 0 | 0
Siemens NH-2-400 | Siemens NH-2-400 | 400 | [4800.0, 120.0, 7.0, 0.1, 0.004] | 0 | 0 | [720.0, 1350.0, 2800.0, 6500.0, 15000.0] | 0 | 0
Siemens NH-2-425 | Siemens NH-2-425 | 425 | [4800.0, 120.0, 7.0, 0.1, 0.004] | 0 | 0 | [850.0, 1500.0, 3050.0, 7500.0, 16500.0] | 0 | 0
Siemens NH-2-630 | Siemens NH-2-630 | 630 | [4800.0, 120.0, 7.0, 0.1, 0.004] | 0 | 0 | [1200.0, 2000.0, 4800.0, 12000.0, 26000.0] | 0 | 0

## res_bus
| vm_pu | va_degree | p_mw | q_mvar
0 | 0.98299 | -0.32549 | 0.003325 | 0.00083333
1 | 0.98312 | -0.32302 | 0 | 0
2 | 0.98302 | -0.32497 | 0.004024 | 0.0010085
3 | 0.98355 | -0.31447 | 0 | 0
4 | 0.97959 | -0.39123 | 0 | 0
5 | 0.97963 | -0.39042 | 0 | 0
6 | 0.97946 | -0.39378 | 0.0024591 | 0.0006163
7 | 0.9794 | -0.39507 | 0 | 0
8 | 0.97938 | -0.39547 | 0.0021717 | 0.00054428
9 | 0.97985 | -0.38618 | 0.005493 | 0.0013767
10 | 0.98388 | -0.30812 | 0 | 0
11 | 0.98352 | -0.31504 | 0.0042011 | 0.0010529
12 | 0.97269 | -0.52666 | 0 | 0
13 | 0.97266 | -0.52727 | 0.0021284 | 0.00053342
14 | 0.97273 | -0.52588 | 0.001228 | 0.00030778
15 | 0.97934 | -0.39613 | 0 | 0
16 | 0.97929 | -0.39711 | 0.002643 | 0.00066239
17 | 0.98367 | -0.31226 | 0 | 0
18 | 0.98383 | -0.30904 | 0.0017568 | 0.00044031
19 | 0.98349 | -0.3156 | 0.0018197 | 0.00045606
20 | 0.9801 | -0.38116 | 0 | 0
21 | 0.98392 | -0.30735 | 0.0011153 | 0.00027952
22 | 0.97279 | -0.52479 | 0 | 0
23 | 0.98339 | -0.31762 | 0.0086455 | 0.0021668
24 | 0.98409 | -0.30403 | 0.0021715 | 0.00054422
25 | 0.97277 | -0.52513 | 0.0012929 | 0.00032404
26 | 0.97287 | -0.52319 | 0.0012454 | 0.00031213
27 | 0.97288 | -0.52294 | 0.0022493 | 0.00056373
28 | 0.97347 | -0.51141 | 0 | 0
29 | 0.9733 | -0.51469 | 0.0087146 | 0.0021841
30 | 0.97356 | -0.50955 | 0.0016135 | 0.00040438
31 | 0.99355 | -0.12406 | 0 | 0
32 | 0.99295 | -0.13562 | 0 | 0
33 | 0.99372 | -0.12068 | 0.0061732 | 0.0015471
34 | 0.99253 | -0.14362 | 0.0071901 | 0.001802
35 | 0.99455 | -0.10463 | 0 | 0
36 | 0.99488 | -0.098221 | 0 | 0
37 | 0.9729 | -0.52252 | 0.0020516 | 0.00051417
38 | 0.97367 | -0.50728 | 0.0020498 | 0.00051374
39 | 0.99247 | -0.14495 | 0.016568 | 0.0041523
40 | 0.99588 | -0.079111 | 0 | 0
41 | 0.99485 | -0.098916 | 0.0062569 | 0.0015681
42 | 0.9964 | -0.069052 | 0.0055227 | 0.0013841
43 | 0.97409 | -0.49914 | 0.010319 | 0.0025861
44 | 0.97414 | -0.49817 | 0 | 0
45 | 0.97374 | -0.50607 | 0 | 0
46 | 0.97402 | -0.50048 | 0 | 0
47 | 0.97368 | -0.50722 | 0.00045749 | 0.00011466
48 | 0.97427 | -0.49557 | 0.0053755 | 0.0013472
49 | 0.9746 | -0.48896 | 0.0051251 | 0.0012845
50 | 0.97345 | -0.51177 | 0.0037109 | 0.00093005
51 | 0.97446 | -0.49174 | 0 | 0
52 | 0.97501 | -0.48098 | 0 | 0
53 | 0.97338 | -0.51316 | 0.0033548 | 0.0008408
54 | 0.99713 | -0.054917 | 0.0098466 | 0.0024678
55 | 0.97449 | -0.49126 | 0.0085295 | 0.0021377
56 | 0.9765 | -0.4516 | 0.0021305 | 0.00053396
57 | 0.99802 | -0.037932 | 0 | 0
58 | 0.99889 | -0.021192 | 0 | 0
59 | 0.97726 | -0.43679 | 0.0021875 | 0.00054824
60 | 1 | 0 | -0.41514 | -0.10645
61 | 0.97737 | -0.43457 | 0.0024863 | 0.00062312
62 | 0.97322 | -0.51626 | 0.0020314 | 0.00050912
63 | 0.97319 | -0.51692 | 0.0028895 | 0.00072417
64 | 0.97309 | -0.5189 | 0.0012717 | 0.00031872
65 | 0.97299 | -0.52076 | 0.0020762 | 0.00052036
66 | 0.98091 | -0.36543 | 0.0012289 | 0.000308
67 | 0.98122 | -0.35939 | 0.0013859 | 0.00034733
68 | 0.98232 | -0.33796 | 0 | 0
69 | 0.97882 | -0.40619 | 0.0014498 | 0.00036335
70 | 0.98222 | -0.33992 | 0.0046516 | 0.0011658
71 | 0.98327 | -0.31965 | 0.0021403 | 0.00053641
72 | 0.97836 | -0.41523 | 0.0016103 | 0.00040359
73 | 0.98221 | -0.3401 | 0.0021293 | 0.00053365
74 | 0.98547 | -0.27696 | 0 | 0
75 | 0.97784 | -0.42531 | 0.0019083 | 0.00047825
76 | 0.98633 | -0.26053 | 0.0023254 | 0.00058279
77 | 0.98666 | -0.25411 | 0 | 0
78 | 0.98485 | -0.28908 | 0.0030949 | 0.00077566
79 | 0.98762 | -0.23556 | 0.0029134 | 0.00073018
80 | 0.98658 | -0.25572 | 0.0011148 | 0.00027939
81 | 0.98466 | -0.29292 | 0.0015205 | 0.00038107
82 | 0.98805 | -0.2273 | 0 | 0
83 | 0.98654 | -0.2564 | 0 | 0
84 | 0.98442 | -0.29751 | 0 | 0
85 | 0.98846 | -0.21932 | 0 | 0
86 | 0.98653 | -0.25653 | 0.0027882 | 0.00069879
87 | 0.97297 | -0.52112 | 0.0022927 | 0.00057459
88 | 0.99929 | -0.013399 | 0 | 0
89 | 0.98441 | -0.29763 | 0.0017713 | 0.00044393
90 | 0.98427 | -0.30051 | 0.000752 | 0.00018847
91 | 0.99526 | -0.089556 | 0.0016422 | 0.00041157
92 | 0.99532 | -0.08829 | 0 | 0
93 | 0.99525 | -0.089665 | 0 | 0
94 | 0.9939 | -0.11536 | 0 | 0
95 | 0.99728 | -0.051229 | 0.0019514 | 0.00048908
96 | 0.9952 | -0.090689 | 0.0025336 | 0.00063498
97 | 0.99302 | -0.13202 | 0 | 0
98 | 0.9933 | -0.12667 | 0.0021209 | 0.00053156
99 | 0.99258 | -0.14034 | 0 | 0
100 | 0.99207 | -0.1501 | 0 | 0
101 | 0.97049 | -0.56917 | 0.0052628 | 0.001319
102 | 0.97061 | -0.56678 | 0.0037322 | 0.00093537
103 | 0.97066 | -0.56576 | 0.019757 | 0.0049515
104 | 0.97105 | -0.55805 | 0.01084 | 0.0027167
105 | 0.99252 | -0.14156 | 0.0012494 | 0.00031313
106 | 0.99145 | -0.16194 | 0.0024825 | 0.00062216
107 | 0.99249 | -0.14205 | 0.0010734 | 0.00026903
108 | 0.99125 | -0.16579 | 0.0049175 | 0.0012324
109 | 0.98306 | -0.32312 | 0.012064 | 0.0030235
110 | 0.98012 | -0.38011 | 0.0066232 | 0.0016599
111 | 0.98431 | -0.2989 | 0 | 0
112 | 0.97963 | -0.38967 | 0.0050634 | 0.001269
113 | 0.98432 | -0.29865 | 0.0056574 | 0.0014179
114 | 0.97906 | -0.40082 | 0.0046487 | 0.0011651
115 | 0.98523 | -0.28119 | 0 | 0
116 | 0.99029 | -0.18411 | 0 | 0
117 | 0.99029 | -0.18404 | 0 | 0
118 | 0.99026 | -0.18462 | 0.0015344 | 0.00038454
119 | 0.98631 | -0.26043 | 0 | 0
120 | 0.98715 | -0.24417 | 0.0098972 | 0.0024805
121 | 0.97542 | -0.47199 | 0 | 0
122 | 0.97548 | -0.47081 | 0 | 0
123 | 0.9754 | -0.47242 | 0.0054452 | 0.0013647
124 | 0.97847 | -0.41238 | 0.0053541 | 0.0013419
125 | 0.98896 | -0.20955 | 0.0052812 | 0.0013236
126 | 0.98838 | -0.22058 | 0.0049484 | 0.0012402
127 | 0.97789 | -0.42361 | 0.0093588 | 0.0023455
128 | 0.97375 | -0.50477 | 0.017537 | 0.0043951
129 | 0.99249 | -0.14208 | 0.0025392 | 0.00063637
130 | 0.97155 | -0.54821 | 0.008111 | 0.0020328
131 | 0.97115 | -0.55616 | 0 | 0
132 | 0.97196 | -0.54014 | 0 | 0
133 | 0.97088 | -0.56148 | 0.0043611 | 0.001093
134 | 0.97293 | -0.52102 | 0.0037867 | 0.00094904
135 | 0.97072 | -0.56467 | 0.019117 | 0.0047912
136 | 0.98989 | -0.19191 | 0 | 0
137 | 0.98951 | -0.19912 | 0 | 0
138 | 0.99034 | -0.18336 | 0.0050473 | 0.001265
139 | 0.98845 | -0.21965 | 0.0022119 | 0.00055436
140 | 0.98891 | -0.21075 | 0.0032605 | 0.00081715
141 | 0.99091 | -0.17231 | 0.0023649 | 0.00059269
142 | 0.98843 | -0.21996 | 0 | 0
143 | 0.98843 | -0.22 | 0.00062768 | 0.00015731
144 | 0.99176 | -0.15604 | 0.0027789 | 0.00069646
145 | 0.99127 | -0.16544 | 0 | 0
146 | 0.99998 | 149.9956 | 0 | 0

## res_line
| p_from_mw | q_from_mvar | p_to_mw | q_to_mvar | pl_mw | ql_mvar | i_from_ka | i_to_ka | i_ka | vm_from_pu | va_from_degree | vm_to_pu | va_to_degree | loading_percent
0 | -0.003325 | -0.00083333 | 0.0033254 | 0.00083306 | 3.9121e-07 | -2.7172e-07 | 0.0050333 | 0.0050331 | 0.0050333 | 0.98299 | -0.32549 | 0.98312 | -0.32302 | 1.3828
1 | 0.0040243 | 0.0010084 | -0.004024 | -0.0010085 | 3.7322e-07 | -1.0125e-07 | 0.006091 | 0.0060912 | 0.0060912 | 0.98312 | -0.32302 | 0.98302 | -0.32497 | 1.6734
2 | -0.0073497 | -0.0018415 | 0.0073527 | 0.0018426 | 2.9946e-06 | 1.0979e-06 | 0.011124 | 0.011124 | 0.011124 | 0.98312 | -0.32302 | 0.98355 | -0.31447 | 3.0561
3 | -0.011554 | -0.0028954 | 0.011557 | 0.0028973 | 3.4934e-06 | 1.8487e-06 | 0.01748 | 0.01748 | 0.01748 | 0.98355 | -0.31447 | 0.98388 | -0.30812 | 4.8022
4 | 0.0042013 | 0.0010529 | -0.0042011 | -0.0010529 | 1.1424e-07 | -2.2583e-08 | 0.0063561 | 0.0063561 | 0.0063561 | 0.98355 | -0.31447 | 0.98352 | -0.31504 | 1.7462
5 | -0.0072752 | -0.001823 | 0.0072755 | 0.0018231 | 2.7945e-07 | 1.0203e-07 | 0.011051 | 0.011051 | 0.011051 | 0.97959 | -0.39123 | 0.97963 | -0.39042 | 3.036
6 | 0.0072752 | 0.001823 | -0.0072743 | -0.0018227 | 8.8386e-07 | 3.2274e-07 | 0.011051 | 0.011051 | 0.011051 | 0.97959 | -0.39123 | 0.97946 | -0.39378 | 3.036
7 | -0.0072755 | -0.0018231 | 0.007277 | 0.0018236 | 1.4726e-06 | 5.3754e-07 | 0.011051 | 0.011051 | 0.011051 | 0.97963 | -0.39042 | 0.97985 | -0.38618 | 3.036
8 | 0.0048153 | 0.0012064 | -0.004815 | -0.0012064 | 2.9624e-07 | 3.812e-09 | 0.0073153 | 0.0073153 | 0.0073153 | 0.97946 | -0.39378 | 0.9794 | -0.39507 | 2.0097
9 | 0.004815 | 0.0012064 | -0.0048149 | -0.0012064 | 9.0038e-08 | 1.1643e-09 | 0.0073153 | 0.0073154 | 0.0073154 | 0.9794 | -0.39507 | 0.97938 | -0.39547 | 2.0097
10 | 0.0026432 | 0.00066209 | -0.0026431 | -0.00066222 | 8.3965e-08 | -1.2097e-07 | 0.0040158 | 0.0040159 | 0.0040159 | 0.97938 | -0.39547 | 0.97934 | -0.39613 | 1.1033
11 | -0.01277 | -0.0032003 | 0.012773 | 0.003202 | 3.0541e-06 | 1.6818e-06 | 0.019393 | 0.019393 | 0.019393 | 0.97985 | -0.38618 | 0.9801 | -0.38116 | 5.3277
12 | 0.012227 | 0.0030654 | -0.012226 | -0.0030652 | 5.3426e-07 | 2.8902e-07 | 0.018492 | 0.018492 | 0.018492 | 0.98388 | -0.30812 | 0.98383 | -0.30904 | 5.0802
13 | -0.023784 | -0.0059627 | 0.023785 | 0.0059633 | 8.7702e-07 | 5.3834e-07 | 0.035972 | 0.035972 | 0.035972 | 0.98388 | -0.30812 | 0.98392 | -0.30735 | 9.8824
14 | 0.0021284 | 0.00053326 | -0.0021284 | -0.00053342 | 6.1978e-08 | -1.5383e-07 | 0.003256 | 0.003256 | 0.003256 | 0.97269 | -0.52666 | 0.97266 | -0.52727 | 0.89452
15 | -0.0021284 | -0.00053326 | 0.0021285 | 0.00053307 | 7.8328e-08 | -1.9445e-07 | 0.003256 | 0.0032559 | 0.003256 | 0.97269 | -0.52666 | 0.97273 | -0.52588 | 0.8945
16 | -0.0033565 | -0.00084085 | 0.0033567 | 0.00084074 | 1.7422e-07 | -1.0728e-07 | 0.0051345 | 0.0051344 | 0.0051345 | 0.97273 | -0.52588 | 0.97279 | -0.52479 | 1.4106
17 | 0.0026431 | 0.00066222 | -0.002643 | -0.00066239 | 1.2338e-07 | -1.7773e-07 | 0.0040159 | 0.004016 | 0.004016 | 0.97934 | -0.39613 | 0.97929 | -0.39711 | 1.1033
18 | -0.010468 | -0.002624 | 0.010469 | 0.0026248 | 1.6068e-06 | 8.1141e-07 | 0.015835 | 0.015835 | 0.015835 | 0.98367 | -0.31226 | 0.98383 | -0.30904 | 4.3503
19 | 0.010468 | 0.002624 | -0.010466 | -0.0026232 | 1.6666e-06 | 8.4169e-07 | 0.015835 | 0.015835 | 0.015835 | 0.98367 | -0.31226 | 0.98349 | -0.3156 | 4.3503
20 | 0.0086463 | 0.0021671 | -0.0086455 | -0.0021668 | 8.2844e-07 | 3.6641e-07 | 0.013082 | 0.013082 | 0.013082 | 0.98349 | -0.3156 | 0.98339 | -0.31762 | 3.5939
21 | 0.082232 | 0.020781 | -0.082133 | -0.020718 | 9.8568e-05 | 6.2871e-05 | 0.12491 | 0.12491 | 0.12491 | 0.9801 | -0.38116 | 0.97882 | -0.40619 | 34.3153
22 | -0.095005 | -0.023983 | 0.095076 | 0.024028 | 7.1619e-05 | 4.5721e-05 | 0.1443 | 0.1443 | 0.1443 | 0.9801 | -0.38116 | 0.98091 | -0.36543 | 39.6429
23 | -0.0249 | -0.0062428 | 0.024904 | 0.0062452 | 3.9347e-06 | 2.4242e-06 | 0.037659 | 0.037659 | 0.037659 | 0.98392 | -0.30735 | 0.98409 | -0.30403 | 10.3458
24 | -0.0046497 | -0.0011646 | 0.00465 | 0.0011646 | 3.5509e-07 | -5.178e-09 | 0.0071121 | 0.007112 | 0.0071121 | 0.97279 | -0.52479 | 0.97287 | -0.52319 | 1.9539
25 | 0.001293 | 0.00032388 | -0.0012929 | -0.00032404 | 2.0876e-08 | -1.6333e-07 | 0.0019777 | 0.0019778 | 0.0019778 | 0.97279 | -0.52479 | 0.97277 | -0.52513 | 0.54334
26 | -0.027076 | -0.0067894 | 0.02708 | 0.0067923 | 4.5524e-06 | 2.8215e-06 | 0.040942 | 0.040942 | 0.040942 | 0.98409 | -0.30403 | 0.98427 | -0.30051 | 11.2478
27 | -0.0058954 | -0.0014767 | 0.0058955 | 0.0014768 | 7.1473e-08 | 1.6634e-08 | 0.0090169 | 0.0090169 | 0.0090169 | 0.97287 | -0.52319 | 0.97288 | -0.52294 | 2.4772
28 | -0.0081448 | -0.0020405 | 0.008145 | 0.0020406 | 1.5977e-07 | 6.816e-08 | 0.012457 | 0.012457 | 0.012457 | 0.97288 | -0.52294 | 0.9729 | -0.52252 | 3.4223
29 | 0.0087159 | 0.0021847 | -0.0087146 | -0.0021841 | 1.3633e-06 | 6.1793e-07 | 0.013323 | 0.013323 | 0.013323 | 0.97347 | -0.51141 | 0.9733 | -0.51469 | 3.6602
30 | -0.0087159 | -0.0021847 | 0.0087167 | 0.002185 | 7.7147e-07 | 3.4964e-07 | 0.013323 | 0.013323 | 0.013323 | 0.97347 | -0.51141 | 0.97356 | -0.50955 | 3.6602
31 | -0.01033 | -0.0025894 | 0.010331 | 0.00259 | 1.1157e-06 | 5.6564e-07 | 0.015789 | 0.015789 | 0.015789 | 0.97356 | -0.50955 | 0.97367 | -0.50728 | 4.3377
32 | 0.023781 | 0.0059686 | -0.023768 | -0.0059605 | 1.3104e-05 | 8.0301e-06 | 0.03562 | 0.03562 | 0.03562 | 0.99355 | -0.12406 | 0.99295 | -0.13562 | 9.7857
33 | -0.023781 | -0.0059686 | 0.023785 | 0.0059709 | 3.8319e-06 | 2.3481e-06 | 0.03562 | 0.03562 | 0.03562 | 0.99355 | -0.12406 | 0.99372 | -0.12068 | 9.7857
34 | 0.023768 | 0.0059605 | -0.023759 | -0.005955 | 9.0675e-06 | 5.5568e-06 | 0.03562 | 0.03562 | 0.03562 | 0.99295 | -0.13562 | 0.99253 | -0.14362 | 9.7857
35 | -0.029958 | -0.007518 | 0.029981 | 0.0075323 | 2.2947e-05 | 1.4292e-05 | 0.044864 | 0.044864 | 0.044864 | 0.99372 | -0.12068 | 0.99455 | -0.10463 | 12.3252
36 | 0.016569 | 0.004153 | -0.016568 | -0.0041523 | 1.0455e-06 | 6.1074e-07 | 0.024841 | 0.024841 | 0.024841 | 0.99253 | -0.14362 | 0.99247 | -0.14495 | 6.8244
37 | -0.029981 | -0.0075323 | 0.02999 | 0.007538 | 9.1713e-06 | 5.7119e-06 | 0.044864 | 0.044863 | 0.044864 | 0.99455 | -0.10463 | 0.99488 | -0.098221 | 12.3251
38 | -0.036248 | -0.0091062 | 0.036281 | 0.009127 | 3.3092e-05 | 2.0789e-05 | 0.054222 | 0.054222 | 0.054222 | 0.99488 | -0.098221 | 0.99588 | -0.079111 | 14.8961
39 | 0.0062571 | 0.0015682 | -0.0062569 | -0.0015681 | 2.0737e-07 | 5.0732e-08 | 0.0093585 | 0.0093586 | 0.0093586 | 0.99488 | -0.098221 | 0.99485 | -0.098916 | 2.571
40 | -0.010197 | -0.0025547 | 0.010197 | 0.0025551 | 6.828e-07 | 3.4401e-07 | 0.015595 | 0.015595 | 0.015595 | 0.9729 | -0.52252 | 0.97297 | -0.52112 | 4.2843
41 | -0.012381 | -0.0031037 | 0.012381 | 0.0031037 | 3.8075e-08 | 2.0841e-08 | 0.018922 | 0.018922 | 0.018922 | 0.97367 | -0.50728 | 0.97368 | -0.50722 | 5.1983
42 | -0.036281 | -0.009127 | 0.036298 | 0.009138 | 1.7445e-05 | 1.0959e-05 | 0.054222 | 0.054222 | 0.054222 | 0.99588 | -0.079111 | 0.9964 | -0.069052 | 14.8961
43 | -0.041821 | -0.010522 | 0.041849 | 0.01054 | 2.8265e-05 | 1.7838e-05 | 0.062469 | 0.062469 | 0.062469 | 0.9964 | -0.069052 | 0.99713 | -0.054917 | 17.1619
44 | -0.010319 | -0.0025861 | 0.010319 | 0.0025863 | 4.8116e-07 | 2.4365e-07 | 0.015763 | 0.015763 | 0.015763 | 0.97409 | -0.49914 | 0.97414 | -0.49817 | 4.3304
45 | -0.010319 | -0.0025863 | 0.01032 | 0.002587 | 1.2738e-06 | 6.4501e-07 | 0.015763 | 0.015763 | 0.015763 | 0.97414 | -0.49817 | 0.97427 | -0.49557 | 4.3304
46 | -0.012839 | -0.0032188 | 0.012843 | 0.0032207 | 3.42e-06 | 1.8941e-06 | 0.019621 | 0.019621 | 0.019621 | 0.97374 | -0.50607 | 0.97402 | -0.50048 | 5.3903
47 | 0.012839 | 0.0032188 | -0.012839 | -0.0032184 | 7.0376e-07 | 3.8977e-07 | 0.019621 | 0.019621 | 0.019621 | 0.97374 | -0.50607 | 0.97368 | -0.50722 | 5.3904
48 | -0.04069 | -0.010208 | 0.040713 | 0.010222 | 2.2369e-05 | 1.4124e-05 | 0.062167 | 0.062167 | 0.062167 | 0.97402 | -0.50048 | 0.9746 | -0.48896 | 17.0787
49 | 0.027848 | 0.0069871 | -0.027833 | -0.0069778 | 1.4984e-05 | 9.3154e-06 | 0.042546 | 0.042546 | 0.042546 | 0.97402 | -0.50048 | 0.97345 | -0.51177 | 11.6885
50 | -0.015696 | -0.0039342 | 0.015699 | 0.0039359 | 2.8716e-06 | 1.6718e-06 | 0.023973 | 0.023973 | 0.023973 | 0.97427 | -0.49557 | 0.97446 | -0.49174 | 6.5859
51 | -0.045838 | -0.011506 | 0.045855 | 0.011517 | 1.7452e-05 | 1.1051e-05 | 0.069992 | 0.069991 | 0.069992 | 0.9746 | -0.48896 | 0.97501 | -0.48098 | 19.2284
52 | 0.024122 | 0.0060477 | -0.02412 | -0.0060468 | 1.5935e-06 | 9.81e-07 | 0.036873 | 0.036873 | 0.036873 | 0.97345 | -0.51177 | 0.97338 | -0.51316 | 10.1301
53 | -0.015699 | -0.0039359 | 0.015699 | 0.0039361 | 3.5504e-07 | 2.067e-07 | 0.023973 | 0.023973 | 0.023973 | 0.97446 | -0.49174 | 0.97449 | -0.49126 | 6.5859
54 | -0.070096 | -0.017599 | 0.070194 | 0.017661 | 9.8365e-05 | 6.2667e-05 | 0.10699 | 0.10699 | 0.10699 | 0.97501 | -0.48098 | 0.9765 | -0.4516 | 29.3924
55 | 0.02424 | 0.0060811 | -0.024229 | -0.0060738 | 1.1879e-05 | 7.3142e-06 | 0.036997 | 0.036997 | 0.036997 | 0.97501 | -0.48098 | 0.97449 | -0.49126 | 10.164
56 | 0.020765 | 0.005206 | -0.020762 | -0.0052041 | 3.0733e-06 | 1.8659e-06 | 0.031745 | 0.031745 | 0.031745 | 0.97338 | -0.51316 | 0.97322 | -0.51626 | 8.7211
57 | -0.051696 | -0.013008 | 0.051738 | 0.013034 | 4.1993e-05 | 2.663e-05 | 0.077163 | 0.077163 | 0.077163 | 0.99713 | -0.054917 | 0.99802 | -0.037932 | 21.1987
58 | -0.072325 | -0.018195 | 0.072376 | 0.018228 | 5.1246e-05 | 3.2656e-05 | 0.11023 | 0.11023 | 0.11023 | 0.9765 | -0.4516 | 0.97726 | -0.43679 | 30.2843
59 | -0.051738 | -0.013034 | 0.051779 | 0.013061 | 4.146e-05 | 2.6292e-05 | 0.077163 | 0.077163 | 0.077163 | 0.99802 | -0.037932 | 0.99889 | -0.021192 | 21.1987
60 | -0.051779 | -0.013061 | 0.051832 | 0.013094 | 5.2591e-05 | 3.335e-05 | 0.077163 | 0.077163 | 0.077163 | 0.99889 | -0.021192 | 1 | 0 | 21.1986
61 | -0.074563 | -0.018776 | 0.074571 | 0.018781 | 7.9088e-06 | 5.0412e-06 | 0.11357 | 0.11357 | 0.11357 | 0.97726 | -0.43679 | 0.97737 | -0.43457 | 31.1993
62 | 0.36166 | 0.093356 | -0.36142 | -0.093205 | 0.00023607 | 0.00015083 | 0.53912 | 0.53912 | 0.53912 | 1 | 0 | 0.99929 | -0.013399 | 49.3702
63 | -0.077058 | -0.019404 | 0.077092 | 0.019426 | 3.4107e-05 | 2.1746e-05 | 0.11735 | 0.11735 | 0.11735 | 0.97737 | -0.43457 | 0.97784 | -0.42531 | 32.2392
64 | 0.018731 | 0.004695 | -0.01873 | -0.0046946 | 5.8127e-07 | 3.4853e-07 | 0.028639 | 0.028639 | 0.028639 | 0.97322 | -0.51626 | 0.97319 | -0.51692 | 7.8679
65 | 0.015841 | 0.0039705 | -0.015839 | -0.0039696 | 1.4955e-06 | 8.7266e-07 | 0.024221 | 0.024221 | 0.024221 | 0.97319 | -0.51692 | 0.97309 | -0.5189 | 6.6541
66 | 0.014568 | 0.0036509 | -0.014566 | -0.0036501 | 1.2909e-06 | 7.4e-07 | 0.022276 | 0.022276 | 0.022276 | 0.97309 | -0.5189 | 0.97299 | -0.52076 | 6.1199
67 | 0.01249 | 0.0031298 | -0.01249 | -0.0031297 | 2.1399e-07 | 1.1753e-07 | 0.019101 | 0.019101 | 0.019101 | 0.97299 | -0.52076 | 0.97297 | -0.52112 | 5.2476
68 | -0.096305 | -0.024336 | 0.096333 | 0.024354 | 2.7901e-05 | 1.7813e-05 | 0.14616 | 0.14616 | 0.14616 | 0.98091 | -0.36543 | 0.98122 | -0.35939 | 40.155
69 | -0.097719 | -0.024701 | 0.09782 | 0.024766 | 0.00010052 | 6.4182e-05 | 0.14827 | 0.14827 | 0.14827 | 0.98122 | -0.35939 | 0.98232 | -0.33796 | 40.7324
70 | 0.0067815 | 0.0016996 | -0.0067809 | -0.0016994 | 6.3296e-07 | 2.0262e-07 | 0.010273 | 0.010273 | 0.010273 | 0.98232 | -0.33796 | 0.98222 | -0.33992 | 2.8222
71 | -0.1046 | -0.026465 | 0.10469 | 0.026524 | 9.2006e-05 | 5.876e-05 | 0.15854 | 0.15854 | 0.15854 | 0.98232 | -0.33796 | 0.98327 | -0.31965 | 43.5545
72 | 0.080683 | 0.020354 | -0.080649 | -0.020332 | 3.4884e-05 | 2.2248e-05 | 0.1227 | 0.1227 | 0.1227 | 0.97882 | -0.40619 | 0.97836 | -0.41523 | 33.7098
73 | 0.0021293 | 0.0005336 | -0.0021293 | -0.00053365 | 1.8499e-08 | -4.8165e-08 | 0.0032257 | 0.0032258 | 0.0032258 | 0.98222 | -0.33992 | 0.98221 | -0.3401 | 0.8862
74 | -0.10683 | -0.02706 | 0.10705 | 0.027201 | 0.00021957 | 0.00014024 | 0.16178 | 0.16178 | 0.16178 | 0.98327 | -0.31965 | 0.98547 | -0.27696 | 44.4443
75 | 0.079038 | 0.019929 | -0.079 | -0.019904 | 3.8141e-05 | 2.4322e-05 | 0.12025 | 0.12025 | 0.12025 | 0.97836 | -0.41523 | 0.97784 | -0.42531 | 33.037
76 | 0.034255 | 0.0086039 | -0.034235 | -0.0085914 | 1.9812e-05 | 1.2428e-05 | 0.05173 | 0.05173 | 0.05173 | 0.98547 | -0.27696 | 0.98485 | -0.28908 | 14.2115
77 | -0.14131 | -0.035805 | 0.14142 | 0.035876 | 0.00011162 | 7.1101e-05 | 0.21351 | 0.21351 | 0.21351 | 0.98547 | -0.27696 | 0.98633 | -0.26053 | 29.3279
78 | -0.14374 | -0.036458 | 0.14379 | 0.036487 | 4.4385e-05 | 2.8278e-05 | 0.21702 | 0.21702 | 0.21702 | 0.98633 | -0.26053 | 0.98666 | -0.25411 | 29.8098
79 | -0.14769 | -0.037465 | 0.14782 | 0.037548 | 0.00013188 | 8.3588e-05 | 0.2229 | 0.2229 | 0.2229 | 0.98666 | -0.25411 | 0.98762 | -0.23556 | 20.4123
80 | 0.0039034 | 0.00097794 | -0.0039031 | -0.00097804 | 2.9883e-07 | -1.0241e-07 | 0.0058867 | 0.0058868 | 0.0058868 | 0.98666 | -0.25411 | 0.98658 | -0.25572 | 1.6173
81 | 0.03114 | 0.0078158 | -0.031135 | -0.0078122 | 5.7006e-06 | 3.5611e-06 | 0.047054 | 0.047054 | 0.047054 | 0.98485 | -0.28908 | 0.98466 | -0.29292 | 12.9269
82 | -0.15074 | -0.038278 | 0.1508 | 0.038316 | 5.991e-05 | 3.7986e-05 | 0.22729 | 0.22729 | 0.22729 | 0.98762 | -0.23556 | 0.98805 | -0.2273 | 20.8142
83 | 0.0027883 | 0.00069865 | -0.0027882 | -0.00069877 | 9.1496e-08 | -1.176e-07 | 0.0042054 | 0.0042055 | 0.0042055 | 0.98658 | -0.25572 | 0.98654 | -0.2564 | 1.1554
84 | 0.029614 | 0.0074312 | -0.029608 | -0.0074271 | 6.4741e-06 | 4.0338e-06 | 0.044756 | 0.044756 | 0.044756 | 0.98466 | -0.29292 | 0.98442 | -0.29751 | 12.2957
85 | -0.1508 | -0.038316 | 0.15086 | 0.038353 | 5.7951e-05 | 3.6744e-05 | 0.22729 | 0.22729 | 0.22729 | 0.98805 | -0.2273 | 0.98846 | -0.21932 | 20.8142
86 | 0.0027882 | 0.00069877 | -0.0027882 | -0.00069879 | 1.6409e-08 | -2.1089e-08 | 0.0042055 | 0.0042055 | 0.0042055 | 0.98654 | -0.2564 | 0.98653 | -0.25653 | 1.1554
87 | 0.029608 | 0.0074271 | -0.029607 | -0.007427 | 1.7731e-07 | 1.1048e-07 | 0.044756 | 0.044756 | 0.044756 | 0.98442 | -0.29751 | 0.98441 | -0.29763 | 12.2957
88 | 0.0028397 | 0.00071123 | -0.0028396 | -0.00071128 | 4.4668e-08 | -5.497e-08 | 0.0042746 | 0.0042747 | 0.0042747 | 0.98846 | -0.21932 | 0.98845 | -0.21965 | 1.1744
89 | -0.1537 | -0.039064 | 0.15376 | 0.039105 | 6.3444e-05 | 4.024e-05 | 0.23157 | 0.23157 | 0.23157 | 0.98846 | -0.21932 | 0.98891 | -0.21075 | 21.2056
90 | 0.36142 | 0.093205 | -0.36076 | -0.09278 | 0.00066469 | 0.00042469 | 0.53912 | 0.53912 | 0.53912 | 0.99929 | -0.013399 | 0.99728 | -0.051229 | 49.3702
91 | 0.027836 | 0.0069831 | -0.027832 | -0.0069807 | 3.812e-06 | 2.3667e-06 | 0.042079 | 0.042079 | 0.042079 | 0.98441 | -0.29763 | 0.98427 | -0.30051 | 11.5601
92 | -0.0041759 | -0.0010463 | 0.0041762 | 0.0010462 | 2.5184e-07 | -6.2728e-08 | 0.0062434 | 0.0062433 | 0.0062434 | 0.99526 | -0.089556 | 0.99532 | -0.08829 | 1.7152
93 | 0.0025337 | 0.00063474 | -0.0025337 | -0.00063476 | 1.3121e-08 | -2.3288e-08 | 0.0037881 | 0.0037881 | 0.0037881 | 0.99526 | -0.089556 | 0.99525 | -0.089665 | 1.0407
94 | 0.35399 | 0.090833 | -0.35352 | -0.090536 | 0.0004642 | 0.00029657 | 0.52997 | 0.52997 | 0.52997 | 0.99532 | -0.08829 | 0.9939 | -0.11536 | 48.5319
95 | -0.35816 | -0.091879 | 0.35881 | 0.092291 | 0.00064518 | 0.00041221 | 0.53621 | 0.53621 | 0.53621 | 0.99532 | -0.08829 | 0.99728 | -0.051229 | 49.1036
96 | 0.0025337 | 0.00063476 | -0.0025336 | -0.00063498 | 1.2362e-07 | -2.1938e-07 | 0.0037881 | 0.0037883 | 0.0037883 | 0.99525 | -0.089665 | 0.9952 | -0.090689 | 1.0407
97 | 0.18344 | 0.04705 | -0.18329 | -0.046955 | 0.00014817 | 9.4218e-05 | 0.27502 | 0.27502 | 0.27502 | 0.9939 | -0.11536 | 0.99302 | -0.13202 | 25.1847
98 | 0.17009 | 0.043486 | -0.16999 | -0.043427 | 9.3025e-05 | 5.9091e-05 | 0.25495 | 0.25495 | 0.25495 | 0.9939 | -0.11536 | 0.9933 | -0.12667 | 23.3472
99 | 0.18329 | 0.046955 | -0.18321 | -0.046909 | 7.3838e-05 | 4.6953e-05 | 0.27502 | 0.27502 | 0.27502 | 0.99302 | -0.13202 | 0.99258 | -0.14034 | 25.1847
100 | 0.16787 | 0.042896 | -0.16768 | -0.042775 | 0.00019 | 0.00012067 | 0.25177 | 0.25177 | 0.25177 | 0.9933 | -0.12667 | 0.99207 | -0.1501 | 23.0563
101 | 0.0048623 | 0.0012185 | -0.0048621 | -0.0012185 | 2.8296e-07 | -2.4487e-09 | 0.0072893 | 0.0072893 | 0.0072893 | 0.99258 | -0.14034 | 0.99252 | -0.14156 | 2.0026
102 | 0.17835 | 0.04569 | -0.17817 | -0.045572 | 0.00018646 | 0.00011853 | 0.26773 | 0.26773 | 0.26773 | 0.99258 | -0.14034 | 0.99145 | -0.16194 | 24.5172
103 | 0.16768 | 0.042775 | -0.16763 | -0.042745 | 4.806e-05 | 3.0524e-05 | 0.25177 | 0.25177 | 0.25177 | 0.99207 | -0.1501 | 0.99176 | -0.15604 | 23.0563
104 | -0.0052628 | -0.001319 | 0.0052634 | 0.0013191 | 5.9944e-07 | 8.0253e-08 | 0.0080693 | 0.0080692 | 0.0080693 | 0.97049 | -0.56917 | 0.97061 | -0.56678 | 2.2168
105 | -0.0089956 | -0.0022544 | 0.0089965 | 0.0022549 | 9.0603e-07 | 4.2283e-07 | 0.013791 | 0.013791 | 0.013791 | 0.97061 | -0.56678 | 0.97072 | -0.56467 | 3.7887
106 | -0.019757 | -0.0049515 | 0.019764 | 0.0049559 | 7.259e-06 | 4.3848e-06 | 0.030287 | 0.030287 | 0.030287 | 0.97066 | -0.56576 | 0.97105 | -0.55805 | 8.3205
107 | -0.030604 | -0.0076725 | 0.030606 | 0.0076743 | 2.7623e-06 | 1.7265e-06 | 0.046897 | 0.046897 | 0.046897 | 0.97105 | -0.55805 | 0.97115 | -0.55616 | 12.8838
108 | 0.0036127 | 0.00090535 | -0.0036126 | -0.00090539 | 8.4704e-08 | -4.5297e-08 | 0.0054162 | 0.0054162 | 0.0054162 | 0.99252 | -0.14156 | 0.99249 | -0.14205 | 1.488
109 | 0.17568 | 0.044949 | -0.17565 | -0.044929 | 3.2765e-05 | 2.0824e-05 | 0.264 | 0.264 | 0.264 | 0.99145 | -0.16194 | 0.99125 | -0.16579 | 24.1761
110 | 0.0025392 | 0.00063637 | -0.0025392 | -0.00063637 | 3.2419e-09 | -5.6339e-09 | 0.0038069 | 0.0038069 | 0.0038069 | 0.99249 | -0.14205 | 0.99249 | -0.14208 | 1.0458
111 | 0.17073 | 0.043696 | -0.17058 | -0.0436 | 0.00015071 | 9.5746e-05 | 0.25662 | 0.25662 | 0.25662 | 0.99125 | -0.16579 | 0.99029 | -0.18404 | 23.5001
112 | 0.13017 | 0.033075 | -0.12981 | -0.032848 | 0.00035609 | 0.00022759 | 0.19719 | 0.19719 | 0.19719 | 0.98306 | -0.32312 | 0.98012 | -0.38011 | 54.1731
113 | -0.14223 | -0.036099 | 0.1424 | 0.036204 | 0.0001659 | 0.00010509 | 0.21545 | 0.21545 | 0.21545 | 0.98306 | -0.32312 | 0.98431 | -0.2989 | 19.7299
114 | 0.12319 | 0.031188 | -0.12313 | -0.031152 | 5.6536e-05 | 3.6129e-05 | 0.18713 | 0.18713 | 0.18713 | 0.98012 | -0.38011 | 0.97963 | -0.38967 | 51.4107
115 | -0.1424 | -0.036204 | 0.1424 | 0.036205 | 1.7231e-06 | 1.0914e-06 | 0.21545 | 0.21545 | 0.21545 | 0.98431 | -0.2989 | 0.98432 | -0.29865 | 19.7299
116 | 0.11807 | 0.029883 | -0.118 | -0.029842 | 6.3143e-05 | 4.0346e-05 | 0.17944 | 0.17944 | 0.17944 | 0.97963 | -0.38967 | 0.97906 | -0.40082 | 49.2978
117 | -0.14806 | -0.037623 | 0.14818 | 0.037702 | 0.00012459 | 7.8981e-05 | 0.224 | 0.224 | 0.224 | 0.98432 | -0.29865 | 0.98523 | -0.28119 | 20.513
118 | 0.11336 | 0.028677 | -0.11329 | -0.028637 | 6.2857e-05 | 4.0158e-05 | 0.17238 | 0.17238 | 0.17238 | 0.97906 | -0.40082 | 0.97847 | -0.41238 | 47.3568
119 | -0.14818 | -0.037702 | 0.14833 | 0.037796 | 0.00014844 | 9.4094e-05 | 0.224 | 0.224 | 0.224 | 0.98523 | -0.28119 | 0.98631 | -0.26043 | 20.513
120 | -0.0015344 | -0.00038433 | 0.0015344 | 0.0003843 | 4.9173e-09 | -2.8593e-08 | 0.0023055 | 0.0023055 | 0.0023055 | 0.99029 | -0.18411 | 0.99029 | -0.18404 | 0.63338
121 | 0.0015344 | 0.00038433 | -0.0015344 | -0.00038454 | 3.6971e-08 | -2.1496e-07 | 0.0023055 | 0.0023056 | 0.0023056 | 0.99029 | -0.18411 | 0.99026 | -0.18462 | 0.6334
122 | 0.16905 | 0.043216 | -0.16884 | -0.043084 | 0.00020832 | 0.00013233 | 0.25432 | 0.25432 | 0.25432 | 0.99029 | -0.18404 | 0.98896 | -0.20955 | 23.289
123 | -0.14833 | -0.037796 | 0.14844 | 0.03787 | 0.00011649 | 7.384e-05 | 0.224 | 0.224 | 0.224 | 0.98631 | -0.26043 | 0.98715 | -0.24417 | 20.513
124 | -0.15834 | -0.04035 | 0.15852 | 0.040465 | 0.00018046 | 0.00011452 | 0.23892 | 0.23892 | 0.23892 | 0.98715 | -0.24417 | 0.98838 | -0.22058 | 21.8791
125 | -0.0054453 | -0.0013647 | 0.0054456 | 0.0013648 | 3.0767e-07 | 4.8483e-08 | 0.0083068 | 0.0083068 | 0.0083068 | 0.97542 | -0.47199 | 0.97548 | -0.47081 | 2.2821
126 | 0.0054453 | 0.0013647 | -0.0054452 | -0.0013647 | 1.096e-07 | 1.7276e-08 | 0.0083068 | 0.0083068 | 0.0083068 | 0.97542 | -0.47199 | 0.9754 | -0.47242 | 2.2821
127 | -0.098299 | -0.02477 | 0.098522 | 0.024912 | 0.00022249 | 0.00014206 | 0.15 | 0.15 | 0.15 | 0.97548 | -0.47081 | 0.97789 | -0.42361 | 41.2076
128 | 0.092854 | 0.023406 | -0.092703 | -0.023309 | 0.00015062 | 9.6144e-05 | 0.14169 | 0.14169 | 0.14169 | 0.97548 | -0.47081 | 0.97375 | -0.50477 | 38.9256
129 | 0.10794 | 0.027295 | -0.10788 | -0.027258 | 5.8101e-05 | 3.7112e-05 | 0.16424 | 0.16424 | 0.16424 | 0.97847 | -0.41238 | 0.97789 | -0.42361 | 45.1199
130 | 0.16356 | 0.04176 | -0.16347 | -0.041705 | 8.7129e-05 | 5.5321e-05 | 0.24637 | 0.24637 | 0.24637 | 0.98896 | -0.20955 | 0.98838 | -0.22058 | 22.5613
131 | 0.075166 | 0.018914 | -0.075108 | -0.018877 | 5.8316e-05 | 3.7176e-05 | 0.11489 | 0.11489 | 0.11489 | 0.97375 | -0.50477 | 0.97293 | -0.52102 | 31.5634
132 | 0.063118 | 0.015836 | -0.063094 | -0.015821 | 2.3904e-05 | 1.5214e-05 | 0.096677 | 0.096677 | 0.096677 | 0.97155 | -0.54821 | 0.97115 | -0.55616 | 26.5595
133 | -0.071229 | -0.017869 | 0.071256 | 0.017887 | 2.7437e-05 | 1.7484e-05 | 0.1091 | 0.1091 | 0.1091 | 0.97155 | -0.54821 | 0.97196 | -0.54014 | 29.9724
134 | 0.032487 | 0.0081469 | -0.032479 | -0.0081417 | 8.2426e-06 | 5.1656e-06 | 0.04978 | 0.04978 | 0.04978 | 0.97115 | -0.55616 | 0.97088 | -0.56148 | 13.6757
135 | -0.071256 | -0.017887 | 0.071321 | 0.017928 | 6.5045e-05 | 4.1448e-05 | 0.1091 | 0.1091 | 0.1091 | 0.97196 | -0.54014 | 0.97293 | -0.52102 | 29.9723
136 | 0.028118 | 0.0070487 | -0.028114 | -0.0070461 | 4.2633e-06 | 2.6528e-06 | 0.043096 | 0.043096 | 0.043096 | 0.97088 | -0.56148 | 0.97072 | -0.56467 | 11.8394
137 | 0.15716 | 0.040012 | -0.15711 | -0.039978 | 5.466e-05 | 3.4681e-05 | 0.23647 | 0.23647 | 0.23647 | 0.98989 | -0.19191 | 0.98951 | -0.19912 | 21.6549
138 | -0.15716 | -0.040012 | 0.15723 | 0.040053 | 6.48e-05 | 4.1114e-05 | 0.23647 | 0.23647 | 0.23647 | 0.98989 | -0.19191 | 0.99034 | -0.18336 | 21.6549
139 | 0.15711 | 0.039978 | -0.15702 | -0.039922 | 8.8016e-05 | 5.5845e-05 | 0.23647 | 0.23647 | 0.23647 | 0.98951 | -0.19912 | 0.98891 | -0.21075 | 21.6549
140 | -0.16227 | -0.041318 | 0.16236 | 0.041373 | 8.6545e-05 | 5.494e-05 | 0.24405 | 0.24405 | 0.24405 | 0.99034 | -0.18336 | 0.99091 | -0.17231 | 22.3493
141 | 0.00062769 | 0.00015692 | -0.00062769 | -0.00015726 | 9.0582e-09 | -3.4101e-07 | 0.0009448 | 0.00094492 | 0.00094492 | 0.98845 | -0.21965 | 0.98843 | -0.21996 | 0.25959
142 | -0.16473 | -0.041966 | 0.16478 | 0.042001 | 5.4585e-05 | 3.4659e-05 | 0.24761 | 0.24761 | 0.24761 | 0.99091 | -0.17231 | 0.99127 | -0.16544 | 22.6745
143 | 0.00062769 | 0.00015726 | -0.00062768 | -0.00015731 | 1.4199e-09 | -5.3445e-08 | 0.00094492 | 0.00094494 | 0.00094494 | 0.98843 | -0.21996 | 0.98843 | -0.22 | 0.2596
144 | 0.16486 | 0.042048 | -0.16478 | -0.042001 | 7.4846e-05 | 4.7524e-05 | 0.24761 | 0.24761 | 0.24761 | 0.99176 | -0.15604 | 0.99127 | -0.16544 | 22.6745

## res_trafo
| p_hv_mw | q_hv_mvar | p_lv_mw | q_lv_mvar | pl_mw | ql_mvar | i_hv_ka | i_lv_ka | vm_hv_pu | va_hv_degree | vm_lv_pu | va_lv_degree | loading_percent
0 | -1.2729e-15 | -1.3162e-15 | 0.00165 | 1.2699e-07 | 0.00165 | 1.2699e-07 | 5.2857e-17 | 0.0023815 | 0.99998 | 149.9956 | 1 | 0 | 0.2619

## res_ext_grid
| p_mw | q_mvar
0 | 0.42034 | 0.10775

## res_load
| p_mw | q_mvar
0 | 0.003325 | 0.00083333
1 | 0.004024 | 0.0010085
2 | 0.0024591 | 0.0006163
3 | 0.0021717 | 0.00054428
4 | 0.005493 | 0.0013767
5 | 0.0042011 | 0.0010529
6 | 0.0021284 | 0.00053342
7 | 0.001228 | 0.00030778
8 | 0.002643 | 0.00066239
9 | 0.0017568 | 0.00044031
10 | 0.0018197 | 0.00045606
11 | 0.0011153 | 0.00027952
12 | 0.0086455 | 0.0021668
13 | 0.0021715 | 0.00054422
14 | 0.0012929 | 0.00032404
15 | 0.0012454 | 0.00031213
16 | 0.0022493 | 0.00056373
17 | 0.0087146 | 0.0021841
18 | 0.0016135 | 0.00040438
19 | 0.0061732 | 0.0015471
20 | 0.0071901 | 0.001802
21 | 0.0020516 | 0.00051417
22 | 0.0020498 | 0.00051374
23 | 0.016568 | 0.0041523
24 | 0.0062569 | 0.0015681
25 | 0.0055227 | 0.0013841
26 | 0.010319 | 0.0025861
27 | 0.00045749 | 0.00011466
28 | 0.0053755 | 0.0013472
29 | 0.0051251 | 0.0012845
30 | 0.0037109 | 0.00093005
31 | 0.0033548 | 0.0008408
32 | 0.0098466 | 0.0024678
33 | 0.0085295 | 0.0021377
34 | 0.0021305 | 0.00053396
35 | 0.0021875 | 0.00054824
36 | 0.0052029 | 0.001304
37 | 0.0024863 | 0.00062312
38 | 0.0020314 | 0.00050912
39 | 0.0028895 | 0.00072417
40 | 0.0012717 | 0.00031872
41 | 0.0020762 | 0.00052036
42 | 0.0012289 | 0.000308
43 | 0.0013859 | 0.00034733
44 | 0.0014498 | 0.00036335
45 | 0.0046516 | 0.0011658
46 | 0.0021403 | 0.00053641
47 | 0.0016103 | 0.00040359
48 | 0.0021293 | 0.00053365
49 | 0.0019083 | 0.00047825
50 | 0.0023254 | 0.00058279
51 | 0.0030949 | 0.00077566
52 | 0.0029134 | 0.00073018
53 | 0.0011148 | 0.00027939
54 | 0.0015205 | 0.00038107
55 | 0.0027882 | 0.00069879
56 | 0.0022927 | 0.00057459
57 | 0.0017713 | 0.00044393
58 | 0.000752 | 0.00018847
59 | 0.0016422 | 0.00041157
60 | 0.0019514 | 0.00048908
61 | 0.0025336 | 0.00063498
62 | 0.0021209 | 0.00053156
63 | 0.0052628 | 0.001319
64 | 0.0037322 | 0.00093537
65 | 0.019757 | 0.0049515
66 | 0.01084 | 0.0027167
67 | 0.0012494 | 0.00031313
68 | 0.0024825 | 0.00062216
69 | 0.0010734 | 0.00026903
70 | 0.0049175 | 0.0012324
71 | 0.012064 | 0.0030235
72 | 0.0066232 | 0.0016599
73 | 0.0050634 | 0.001269
74 | 0.0056574 | 0.0014179
75 | 0.0046487 | 0.0011651
76 | 0.0015344 | 0.00038454
77 | 0.0098972 | 0.0024805
78 | 0.0054452 | 0.0013647
79 | 0.0053541 | 0.0013419
80 | 0.0052812 | 0.0013236
81 | 0.0049484 | 0.0012402
82 | 0.0093588 | 0.0023455
83 | 0.017537 | 0.0043951
84 | 0.0025392 | 0.00063637
85 | 0.008111 | 0.0020328
86 | 0.0043611 | 0.001093
87 | 0.0037867 | 0.00094904
88 | 0.019117 | 0.0047912
89 | 0.0050473 | 0.001265
90 | 0.0022119 | 0.00055436
91 | 0.0032605 | 0.00081715
92 | 0.0023649 | 0.00059269
93 | 0.00062768 | 0.00015731
94 | 0.0027789 | 0.00069646

## dtypes
| element | column | dtype
0 | bus | name | object
1 | bus | vn_kv | float64
2 | bus | type | object
3 | bus | zone | object
4 | bus | in_service | bool
5 | load | name | object
6 | load | bus | uint32
7 | load | p_mw | float64
8 | load | q_mvar | float64
9 | load | const_z_percent | float64
10 | load | const_i_percent | float64
11 | load | sn_mva | float64
12 | load | scaling | float64
13 | load | in_service | bool
14 | load | type | object
15 | ext_grid | name | object
16 | ext_grid | bus | uint32
17 | ext_grid | vm_pu | float64
18 | ext_grid | va_degree | float64
19 | ext_grid | slack_weight | float64
20 | ext_grid | in_service | bool
21 | line | name | object
22 | line | std_type | object
23 | line | from_bus | uint32
24 | line | to_bus | uint32
25 | line | length_km | float64
26 | line | r_ohm_per_km | float64
27 | line | x_ohm_per_km | float64
28 | line | c_nf_per_km | float64
29 | line | g_us_per_km | float64
30 | line | max_i_ka | float64
31 | line | df | float64
32 | line | parallel | uint32
33 | line | type | object
34 | line | in_service | bool
35 | trafo | name | object
36 | trafo | std_type | object
37 | trafo | hv_bus | uint32
38 | trafo | lv_bus | uint32
39 | trafo | sn_mva | float64
40 | trafo | vn_hv_kv | float64
41 | trafo | vn_lv_kv | float64
42 | trafo | vk_percent | float64
43 | trafo | vkr_percent | float64
44 | trafo | pfe_kw | float64
45 | trafo | i0_percent | float64
46 | trafo | shift_degree | float64
47 | trafo | tap_side | object
48 | trafo | tap_neutral | int32
49 | trafo | tap_min | int32
50 | trafo | tap_max | int32
51 | trafo | tap_step_percent | float64
52 | trafo | tap_step_degree | float64
53 | trafo | tap_pos | int32
54 | trafo | tap_phase_shifter | bool
55 | trafo | parallel | uint32
56 | trafo | df | float64
57 | trafo | in_service | bool
58 | line_geodata | coords | object
59 | bus_geodata | x | float64
60 | bus_geodata | y | float64
61 | bus_geodata | coords | object
62 | res_bus | vm_pu | float64
63 | res_bus | va_degree | float64
64 | res_bus | p_mw | float64
65 | res_bus | q_mvar | float64
66 | res_line | p_from_mw | float64
67 | res_line | q_from_mvar | float64
68 | res_line | p_to_mw | float64
69 | res_line | q_to_mvar | float64
70 | res_line | pl_mw | float64
71 | res_line | ql_mvar | float64
72 | res_line | i_from_ka | float64
73 | res_line | i_to_ka | float64
74 | res_line | i_ka | float64
75 | res_line | vm_from_pu | float64
76 | res_line | va_from_degree | float64
77 | res_line | vm_to_pu | float64
78 | res_line | va_to_degree | float64
79 | res_line | loading_percent | float64
80 | res_trafo | p_hv_mw | float64
81 | res_trafo | q_hv_mvar | float64
82 | res_trafo | p_lv_mw | float64
83 | res_trafo | q_lv_mvar | float64
84 | res_trafo | pl_mw | float64
85 | res_trafo | ql_mvar | float64
86 | res_trafo | i_hv_ka | float64
87 | res_trafo | i_lv_ka | float64
88 | res_trafo | vm_hv_pu | float64
89 | res_trafo | va_hv_degree | float64
90 | res_trafo | vm_lv_pu | float64
91 | res_trafo | va_lv_degree | float64
92 | res_trafo | loading_percent | float64
93 | res_ext_grid | p_mw | float64
94 | res_ext_grid | q_mvar | float64
95 | res_load | p_mw | float64
96 | res_load | q_mvar | float64

## parameters
| version | format_version | converged | OPF_converged | name | f_hz | sn_mva
0 | 2.14.6 | 2.14.0 | TRUE | FALSE |  | 50 | 1