## bus
| name | vn_kv | type | zone | in_service
0 | bus_LV_172-3_1_3_node_5 | 0.4 | n |  | TRUE
1 | bus_LV_172-3_1_3_node_31 | 0.4 | n |  | TRUE
2 | bus_LV_172-3_1_3_node_12 | 0.4 | n |  | TRUE
3 | bus_LV_172-3_1_3_node_29 | 0.4 | n |  | TRUE
4 | bus_LV_172-3_1_3_node_7 | 0.4 | n |  | TRUE
5 | bus_LV_172-3_1_3_node_114 | 0.4 | n |  | TRUE
6 | bus_LV_172-3_1_3_node_23 | 0.4 | n |  | TRUE
7 | bus_LV_172-3_1_3_node_22 | 0.4 | n |  | TRUE
8 | bus_LV_172-3_1_3_node_91 | 0.4 | n |  | TRUE
9 | bus_LV_172-3_1_3_node_24 | 0.4 | n |  | TRUE
10 | bus_LV_172-3_1_3_node_25 | 0.4 | n |  | TRUE
11 | bus_LV_172-3_1_3_node_26 | 0.4 | n |  | TRUE
12 | bus_LV_172-3_1_3_node_27 | 0.4 | n |  | TRUE
13 | bus_LV_172-3_1_3_node_28 | 0.4 | n |  | TRUE
14 | bus_LV_172-3_1_3_node_34 | 0.4 | n |  | TRUE
15 | bus_LV_172-3_1_3_node_30 | 0.4 | n |  | TRUE
16 | bus_LV_172-3_1_3_node_32 | 0.4 | n |  | TRUE
17 | bus_LV_172-3_1_3_node_52 | 0.4 | n |  | TRUE
18 | bus_LV_172-3_1_3_node_33 | 0.4 | n |  | TRUE
19 | bus_LV_172-3_1_3_node_48 | 0.4 | n |  | TRUE
20 | bus_LV_172-3_1_3_node_54 | 0.4 | n |  | TRUE
21 | bus_LV_172-3_1_3_node_35 | 0.4 | n |  | TRUE
22 | bus_LV_172-3_1_3_node_36 | 0.4 | n |  | TRUE
23 | bus_LV_172-3_1_3_node_38 | 0.4 | n |  | TRUE
24 | bus_LV_172-3_1_3_node_43 | 0.4 | n |  | TRUE
25 | bus_LV_172-3_1_3_node_44 | 0.4 | n |  | TRUE
26 | bus_LV_172-3_1_3_node_45 | 0.4 | n |  | TRUE
27 | bus_LV_172-3_1_3_node_46 | 0.4 | n |  | TRUE
28 | bus_LV_172-3_1_3_node_47 | 0.4 | n |  | TRUE
29 | bus_LV_172-3_1_3_node_53 | 0.4 | n |  | TRUE
30 | bus_LV_172-3_1_3_node_57 | 0.4 | n |  | TRUE
31 | bus_LV_172-3_1_3_node_49 | 0.4 | n |  | TRUE
32 | bus_LV_172-3_1_3_node_50 | 0.4 | n |  | TRUE
33 | bus_LV_172-3_1_3_node_51 | 0.4 | n |  | TRUE
34 | bus_LV_172-3_1_3_node_55 | 0.4 | n |  | TRUE
35 | bus_LV_172-3_1_3_node_56 | 0.4 | n |  | TRUE
36 | bus_LV_172-3_1_3_node_58 | 0.4 | n |  | TRUE
37 | bus_LV_172-3_1_3_node_59 | 0.4 | n |  | TRUE
38 | bus_MV_362_0_node_33 | 20 | n |  | TRUE

## load
| name | bus | p_mw | q_mvar | const_z_percent | const_i_percent | sn_mva | scaling | in_service | type
0 | LV_172-3_1_3_load_29 | 3 | 0.0083991 | 0.002105 | 0 | 0 |  | 1 | TRUE | wye
1 | LV_172-3_1_3_load_114 | 5 | 0.0024053 | 0.00060282 | 0 | 0 |  | 1 | TRUE | wye
2 | LV_172-3_1_3_load_23 | 6 | 0.002859 | 0.00071653 | 0 | 0 |  | 1 | TRUE | wye
3 | LV_172-3_1_3_load_22 | 7 | 0.0024944 | 0.00062516 | 0 | 0 |  | 1 | TRUE | wye
4 | LV_172-3_1_3_load_91 | 8 | 0.0028528 | 0.00071499 | 0 | 0 |  | 1 | TRUE | wye
5 | LV_172-3_1_3_load_24 | 9 | 0.048187 | 0.012077 | 0 | 0 |  | 1 | TRUE | wye
6 | LV_172-3_1_3_load_25 | 10 | 0.015713 | 0.003938 | 0 | 0 |  | 1 | TRUE | wye
7 | LV_172-3_1_3_load_26 | 11 | 0.0032417 | 0.00081246 | 0 | 0 |  | 1 | TRUE | wye
8 | LV_172-3_1_3_load_27 | 12 | 0.019644 | 0.0049233 | 0 | 0 |  | 1 | TRUE | wye
9 | LV_172-3_1_3_load_28 | 13 | 0.0099387 | 0.0024909 | 0 | 0 |  | 1 | TRUE | wye
10 | LV_172-3_1_3_load_32 | 16 | 0.0049692 | 0.0012454 | 0 | 0 |  | 1 | TRUE | wye
11 | LV_172-3_1_3_load_33 | 18 | 0.010078 | 0.0025259 | 0 | 0 |  | 1 | TRUE | wye
12 | LV_172-3_1_3_load_54 | 20 | 0.0050251 | 0.0012594 | 0 | 0 |  | 1 | TRUE | wye
13 | LV_172-3_1_3_load_35 | 21 | 0.0022337 | 0.00055983 | 0 | 0 |  | 1 | TRUE | wye
14 | LV_172-3_1_3_load_36 | 22 | 0.0010142 | 0.00025418 | 0 | 0 |  | 1 | TRUE | wye
15 | LV_172-3_1_3_load_38 | 23 | 0.00050042 | 0.00012542 | 0 | 0 |  | 1 | TRUE | wye
16 | LV_172-3_1_3_load_43 | 24 | 0.0048698 | 0.0012205 | 0 | 0 |  | 1 | TRUE | wye
17 | LV_172-3_1_3_load_45 | 26 | 0.0010953 | 0.0002745 | 0 | 0 |  | 1 | TRUE | wye
18 | LV_172-3_1_3_load_46 | 27 | 0.0050872 | 0.001275 | 0 | 0 |  | 1 | TRUE | wye
19 | LV_172-3_1_3_load_53 | 29 | 0.0034937 | 0.00087561 | 0 | 0 |  | 1 | TRUE | wye
20 | LV_172-3_1_3_load_57 | 30 | 0.018941 | 0.0047472 | 0 | 0 |  | 1 | TRUE | wye
21 | LV_172-3_1_3_load_49 | 31 | 0.0090039 | 0.0022566 | 0 | 0 |  | 1 | TRUE | wye
22 | LV_172-3_1_3_load_50 | 32 | 0.0054908 | 0.0013761 | 0 | 0 |  | 1 | TRUE | wye
23 | LV_172-3_1_3_load_51 | 33 | 0.0095186 | 0.0023856 | 0 | 0 |  | 1 | TRUE | wye
24 | LV_172-3_1_3_load_55 | 34 | 0.010566 | 0.0026482 | 0 | 0 |  | 1 | TRUE | wye
25 | LV_172-3_1_3_load_56 | 35 | 0.043467 | 0.010894 | 0 | 0 |  | 1 | TRUE | wye
26 | LV_172-3_1_3_load_58 | 36 | 0.017651 | 0.0044238 | 0 | 0 |  | 1 | TRUE | wye
27 | LV_172-3_1_3_load_59 | 37 | 0.013714 | 0.003437 | 0 | 0 |  | 1 | TRUE | wye

## ext_grid
| name | bus | vm_pu | va_degree | slack_weight | in_service
0 |  | 10 | 1 | 0 | 1 | TRUE

## line
| name | std_type | from_bus | to_bus | length_km | r_ohm_per_km | x_ohm_per_km | c_nf_per_km | g_us_per_km | max_i_ka | df | parallel | type | in_service
0 | LV_172-3_1_3_line_0 |  | 0 | 1 | 0.02684 | 0.125 | 0.08 | 261 | 0 | 0.364 | 1 | 1 | cs | TRUE
1 | LV_172-3_1_3_line_1 |  | 0 | 2 | 0.18456 | 0.125 | 0.08 | 261 | 0 | 0.364 | 1 | 1 | cs | TRUE
2 | LV_172-3_1_3_line_2 |  | 0 | 3 | 0.037116 | 0.125 | 0.08 | 261 | 0 | 0.364 | 1 | 1 | cs | TRUE
3 | LV_172-3_1_3_line_3 |  | 1 | 17 | 0.011817 | 0.125 | 0.08 | 261 | 0 | 0.364 | 1 | 1 | cs | TRUE
4 | LV_172-3_1_3_line_4 |  | 1 | 18 | 0.030876 | 0.125 | 0.08 | 261 | 0 | 0.364 | 1 | 1 | cs | TRUE
5 | LV_172-3_1_3_line_5 |  | 2 | 6 | 0.013905 | 0.125 | 0.08 | 261 | 0 | 0.364 | 1 | 1 | cs | TRUE
6 | LV_172-3_1_3_line_6 |  | 2 | 7 | 0.017953 | 0.125 | 0.08 | 261 | 0 | 0.364 | 1 | 1 | cs | TRUE
7 | LV_172-3_1_3_line_7 |  | 2 | 4 | 0.11601 | 0.125 | 0.08 | 261 | 0 | 0.364 | 1 | 1 | cs | TRUE
8 | LV_172-3_1_3_line_8 |  | 3 | 15 | 0.02568 | 0.125 | 0.08 | 261 | 0 | 0.364 | 1 | 1 | cs | TRUE
9 | LV_172-3_1_3_line_9 |  | 4 | 5 | 0.02029 | 0.125 | 0.08 | 261 | 0 | 0.364 | 1 | 1 | cs | TRUE
10 | LV_172-3_1_3_line_10 |  | 6 | 8 | 0.02444 | 0.125 | 0.08 | 261 | 0 | 0.364 | 1 | 1 | cs | TRUE
11 | LV_172-3_1_3_line_11 |  | 9 | 10 | 0.015468 | 0.125 | 0.08 | 261 | 0 | 0.364 | 1 | 1 | cs | TRUE
12 | LV_172-3_1_3_line_12 |  | 9 | 11 | 0.031427 | 0.125 | 0.08 | 261 | 0 | 0.364 | 1 | 1 | cs | TRUE
13 | LV_172-3_1_3_line_13 |  | 10 | 12 | 0.026992 | 0.125 | 0.08 | 261 | 0 | 0.364 | 1 | 2 | cs | TRUE
14 | LV_172-3_1_3_line_14 |  | 11 | 13 | 0.024726 | 0.125 | 0.08 | 261 | 0 | 0.364 | 1 | 1 | cs | TRUE
15 | LV_172-3_1_3_line_15 |  | 12 | 14 | 0.018735 | 0.125 | 0.08 | 261 | 0 | 0.364 | 1 | 2 | cs | TRUE
16 | LV_172-3_1_3_line_16 |  | 14 | 19 | 0.047553 | 0.125 | 0.08 | 261 | 0 | 0.364 | 1 | 1 | cs | TRUE
17 | LV_172-3_1_3_line_17 |  | 14 | 20 | 0.00075226 | 0.125 | 0.08 | 261 | 0 | 0.364 | 1 | 1 | cs | TRUE
18 | LV_172-3_1_3_line_18 |  | 15 | 16 | 0.01066 | 0.125 | 0.08 | 261 | 0 | 0.364 | 1 | 1 | cs | TRUE
19 | LV_172-3_1_3_line_19 |  | 17 | 20 | 0.027116 | 0.125 | 0.08 | 261 | 0 | 0.364 | 1 | 1 | cs | TRUE
20 | LV_172-3_1_3_line_20 |  | 17 | 32 | 0.043508 | 0.125 | 0.08 | 261 | 0 | 0.364 | 1 | 1 | cs | TRUE
21 | LV_172-3_1_3_line_21 |  | 19 | 30 | 0.021696 | 0.125 | 0.08 | 261 | 0 | 0.364 | 1 | 1 | cs | TRUE
22 | LV_172-3_1_3_line_22 |  | 19 | 28 | 0.2948 | 0.125 | 0.08 | 261 | 0 | 0.364 | 1 | 1 | cs | TRUE
23 | LV_172-3_1_3_line_23 |  | 21 | 22 | 0.0070104 | 0.125 | 0.08 | 261 | 0 | 0.364 | 1 | 1 | cs | TRUE
24 | LV_172-3_1_3_line_24 |  | 22 | 23 | 0.0089947 | 0.125 | 0.08 | 261 | 0 | 0.364 | 1 | 1 | cs | TRUE
25 | LV_172-3_1_3_line_25 |  | 23 | 24 | 0.0099257 | 0.125 | 0.08 | 261 | 0 | 0.364 | 1 | 1 | cs | TRUE
26 | LV_172-3_1_3_line_26 |  | 24 | 25 | 0.021239 | 0.125 | 0.08 | 261 | 0 | 0.364 | 1 | 1 | cs | TRUE
27 | LV_172-3_1_3_line_27 |  | 25 | 26 | 0.045399 | 0.125 | 0.08 | 261 | 0 | 0.364 | 1 | 1 | cs | TRUE
28 | LV_172-3_1_3_line_28 |  | 25 | 27 | 0.061197 | 0.125 | 0.08 | 261 | 0 | 0.364 | 1 | 1 | cs | TRUE
29 | LV_172-3_1_3_line_29 |  | 26 | 28 | 0.0090008 | 0.125 | 0.08 | 261 | 0 | 0.364 | 1 | 1 | cs | TRUE
30 | LV_172-3_1_3_line_30 |  | 27 | 29 | 0.0386 | 0.125 | 0.08 | 261 | 0 | 0.364 | 1 | 1 | cs | TRUE
31 | LV_172-3_1_3_line_31 |  | 30 | 34 | 0.00021938 | 0.125 | 0.08 | 261 | 0 | 0.364 | 1 | 1 | cs | TRUE
32 | LV_172-3_1_3_line_32 |  | 31 | 32 | 0.047158 | 0.125 | 0.08 | 261 | 0 | 0.364 | 1 | 1 | cs | TRUE
33 | LV_172-3_1_3_line_33 |  | 31 | 33 | 0.041378 | 0.125 | 0.08 | 261 | 0 | 0.364 | 1 | 1 | cs | TRUE
34 | LV_172-3_1_3_line_34 |  | 34 | 35 | 0.043299 | 0.125 | 0.08 | 261 | 0 | 0.364 | 1 | 1 | cs | TRUE
35 | LV_172-3_1_3_line_35 |  | 35 | 36 | 0.016993 | 0.125 | 0.08 | 261 | 0 | 0.364 | 1 | 1 | cs | TRUE
36 | LV_172-3_1_3_line_36 |  | 36 | 37 | 0.032769 | 0.125 | 0.08 | 261 | 0 | 0.364 | 1 | 1 | cs | TRUE

## trafo
| name | std_type | hv_bus | lv_bus | sn_mva | vn_hv_kv | vn_lv_kv | vk_percent | vkr_percent | pfe_kw | i0_percent | shift_degree | tap_side | tap_neutral | tap_min | tap_max | tap_step_percent | tap_step_degree | tap_pos | tap_phase_shifter | parallel | df | in_service
0 | LV_172-3_1_3_trafo_25 | 0.63 MVA 20/0.4 kV | 38 | 10 | 0.63 | 20 | 0.4 | 6 | 1.206 | 1.65 | 0.2619 | 150 | hv | 0 | -2 | 2 | 2.5 | 0 | 0 | FALSE | 1 | 1 | TRUE

## line_geodata
| x0 | y0 | x1 | y1 | x2 | y2 | x3 | y3 | x4 | y4 | x5 | y5 | x6 | y6 | x7 | y7 | x8 | y8 | x9 | y9 | x10 | y10 | x11 | y11 | x12 | y12
0 | 2698498.043 | 1249642.8604 | 2698506.0779 | 1249650.1106 | 2698518.05 | 1249660.818
1 | 2698498.043 | 1249642.8604 | 2698486.4373 | 1249632.3704 | 2698457.2513 | 1249597.8364 | 2698458.454 | 1249592.2631 | 2698463.7085 | 1249592.3394 | 2698465.7087 | 1249589.6705 | 2698496.7746 | 1249564.7338 | 2698497.1731 | 1249562.1161 | 2698505.3661 | 1249555.3247 | 2698508.3281 | 1249555.2183 | 2698514.9649 | 1249549.8244 | 2698517.9332 | 1249552.0644 | 2698555.6477 | 1249568.2595
2 | 2698498.043 | 1249642.8604 | 2698527.0424 | 1249619.6952
3 | 2698526.8669 | 1249668.7151 | 2698518.05 | 1249660.818
4 | 2698518.05 | 1249660.818 | 2698542.065 | 1249641.4111
5 | 2698555.6477 | 1249568.2595 | 2698568.4019 | 1249573.7972
6 | 2698555.6477 | 1249568.2595 | 2698561.1786 | 1249551.1797
7 | 2698535.4259 | 1249508.2765 | 2698533.5889 | 1249512.0266 | 2698535.9772 | 1249512.8114 | 2698544.2996 | 1249515.4963 | 2698548.6335 | 1249516.9027 | 2698543.1721 | 1249523.8062 | 2698512.3223 | 1249547.0783 | 2698514.9649 | 1249549.8244 | 2698517.9332 | 1249552.0644 | 2698555.6477 | 1249568.2595
8 | 2698547.1069 | 1249603.6674 | 2698527.0424 | 1249619.6952
9 | 2698535.4259 | 1249508.2765 | 2698544.131 | 1249499.7589 | 2698550.9314 | 1249495.3389
10 | 2698589.8609 | 1249585.155 | 2698578.9229 | 1249580.8675 | 2698569.2028 | 1249574.145 | 2698568.4019 | 1249573.7972
11 | 2698592.3628 | 1249729.0589 | 2698580.9013 | 1249718.6719
12 | 2698619.2535 | 1249714.6182 | 2698593.3416 | 1249729.946 | 2698592.3628 | 1249729.0589
13 | 2698560.9004 | 1249700.5458 | 2698580.9013 | 1249718.6719
14 | 2698640.5347 | 1249702.0295 | 2698619.2535 | 1249714.6182
15 | 2698547.0184 | 1249687.9651 | 2698560.9004 | 1249700.5458
16 | 2698547.0184 | 1249687.9651 | 2698511.6981 | 1249719.9142
17 | 2698546.4744 | 1249687.4455 | 2698547.0184 | 1249687.9651
18 | 2698547.1069 | 1249603.6674 | 2698553.7306 | 1249612.0204
19 | 2698526.8669 | 1249668.7151 | 2698546.4744 | 1249687.4455
20 | 2698526.8669 | 1249668.7151 | 2698560.1366 | 1249640.6774
21 | 2698511.6981 | 1249719.9142 | 2698526.0283 | 1249736.2046
22 | 2698511.6981 | 1249719.9142 | 2698504.8879 | 1249726.6618 | 2698445.2377 | 1249781.347 | 2698465.973 | 1249804.5317 | 2698484.7678 | 1249824.0592 | 2698504.2084 | 1249842.4411 | 2698522.0535 | 1249858.6725 | 2698526.6572 | 1249862.9079 | 2698541.2458 | 1249845.6703 | 2698557.3871 | 1249829.059 | 2698580.8304 | 1249807.91 | 2698589.5074 | 1249800.1594
23 | 2698663.4979 | 1249801.2562 | 2698660.1765 | 1249797.5776 | 2698658.7997 | 1249796.053
24 | 2698652.7711 | 1249789.3777 | 2698658.7997 | 1249796.053
25 | 2698646.1184 | 1249782.0114 | 2698652.7711 | 1249789.3777
26 | 2698631.8829 | 1249766.2489 | 2698646.1184 | 1249782.0114
27 | 2698631.8829 | 1249766.2489 | 2698622.1229 | 1249772.825 | 2698613.3251 | 1249778.761 | 2698596.2029 | 1249794.144
28 | 2698631.8829 | 1249766.2489 | 2698655.7281 | 1249752.2903 | 2698684.7006 | 1249735.3393
29 | 2698589.5074 | 1249800.1594 | 2698596.2029 | 1249794.144
30 | 2698684.7006 | 1249735.3393 | 2698718.0175 | 1249715.8465
31 | 2698526.1732 | 1249736.3694 | 2698526.0283 | 1249736.2046
32 | 2698595.284 | 1249650.3732 | 2698581.1148 | 1249632.4776 | 2698570.9124 | 1249631.5961 | 2698560.1366 | 1249640.6774
33 | 2698631.0153 | 1249662.8091 | 2698604.508 | 1249662.0231 | 2698595.284 | 1249650.3732
34 | 2698526.1732 | 1249736.3694 | 2698554.7714 | 1249768.8795
35 | 2698542.4467 | 1249780.5791 | 2698554.7714 | 1249768.8795 | 2698554.7714 | 1249768.8795
36 | 2698518.6806 | 1249803.1397 | 2698542.4467 | 1249780.5791

## bus_geodata
| x | y | coords
0 | 2698498.043 | 1249642.8604
1 | 2698518.05 | 1249660.818
2 | 2698555.6477 | 1249568.2595
3 | 2698527.0424 | 1249619.6952
4 | 2698535.4259 | 1249508.2765
5 | 2698550.9314 | 1249495.3389
6 | 2698568.4019 | 1249573.7972
7 | 2698561.1786 | 1249551.1797
8 | 2698589.8609 | 1249585.155
9 | 2698592.3628 | 1249729.0589
10 | 2698580.9013 | 1249718.6719
11 | 2698619.2535 | 1249714.6182
12 | 2698560.9004 | 1249700.5458
13 | 2698640.5347 | 1249702.0295
14 | 2698547.0184 | 1249687.9651
15 | 2698547.1069 | 1249603.6674
16 | 2698553.7306 | 1249612.0204
17 | 2698526.8669 | 1249668.7151
18 | 2698542.065 | 1249641.4111
19 | 2698511.6981 | 1249719.9142
20 | 2698546.4744 | 1249687.4455
21 | 2698663.4979 | 1249801.2562
22 | 2698658.7997 | 1249796.0531
23 | 2698652.7711 | 1249789.3777
24 | 2698646.1184 | 1249782.0114
25 | 2698631.8829 | 1249766.2489
26 | 2698596.2029 | 1249794.144
27 | 2698684.7006 | 1249735.3393
28 | 2698589.5074 | 1249800.1594
29 | 2698718.0175 | 1249715.8465
30 | 2698526.0283 | 1249736.2046
31 | 2698595.284 | 1249650.3732
32 | 2698560.1366 | 1249640.6774
33 | 2698631.0153 | 1249662.8091
34 | 2698526.1732 | 1249736.3694
35 | 2698554.7714 | 1249768.8795
36 | 2698542.4467 | 1249780.5791
37 | 2698518.6806 | 1249803.1397
38 | 2698547.0184 | 1249687.9651

## line_std_types
| c_nf_per_km | r_ohm_per_km | x_ohm_per_km | max_i_ka | type | q_mm2 | alpha | voltage_rating
NAYY 4x50 SE | 210 | 0.642 | 0.083 | 0.142 | cs | 50 | 0.00403 | LV
NAYY 4x120 SE | 264 | 0.225 | 0.08 | 0.242 | cs | 120 | 0.00403 | LV
NAYY 4x150 SE | 261 | 0.208 | 0.08 | 0.27 | cs | 150 | 0.00403 | LV
NA2XS2Y 1x95 RM/25 12/20 kV | 216 | 0.313 | 0.132 | 0.252 | cs | 95 | 0.00403 | MV
NA2XS2Y 1x185 RM/25 12/20 kV | 273 | 0.161 | 0.117 | 0.362 | cs | 185 | 0.00403 | MV
NA2XS2Y 1x240 RM/25 12/20 kV | 304 | 0.122 | 0.112 | 0.421 | cs | 240 | 0.00403 | MV
NA2XS2Y 1x95 RM/25 6/10 kV | 315 | 0.313 | 0.123 | 0.249 | cs | 95 | 0.00403 | MV
NA2XS2Y 1x185 RM/25 6/10 kV | 406 | 0.161 | 0.11 | 0.358 | cs | 185 | 0.00403 | MV
NA2XS2Y 1x240 RM/25 6/10 kV | 456 | 0.122 | 0.105 | 0.416 | cs | 240 | 0.00403 | MV
NA2XS2Y 1x150 RM/25 12/20 kV | 250 | 0.206 | 0.116 | 0.319 | cs | 150 | 0.00403 | MV
NA2XS2Y 1x120 RM/25 12/20 kV | 230 | 0.253 | 0.119 | 0.283 | cs | 120 | 0.00403 | MV
NA2XS2Y 1x70 RM/25 12/20 kV | 190 | 0.443 | 0.132 | 0.22 | cs | 70 | 0.00403 | MV
NA2XS2Y 1x150 RM/25 6/10 kV | 360 | 0.206 | 0.11 | 0.315 | cs | 150 | 0.00403 | MV
NA2XS2Y 1x120 RM/25 6/10 kV | 340 | 0.253 | 0.113 | 0.28 | cs | 120 | 0.00403 | MV
NA2XS2Y 1x70 RM/25 6/10 kV | 280 | 0.443 | 0.123 | 0.217 | cs | 70 | 0.00403 | MV
N2XS(FL)2Y 1x120 RM/35 64/110 kV | 112 | 0.153 | 0.166 | 0.366 | cs | 120 | 0.00393 | HV
N2XS(FL)2Y 1x185 RM/35 64/110 kV | 125 | 0.099 | 0.156 | 0.457 | cs | 185 | 0.00393 | HV
N2XS(FL)2Y 1x240 RM/35 64/110 kV | 135 | 0.075 | 0.149 | 0.526 | cs | 240 | 0.00393 | HV
N2XS(FL)2Y 1x300 RM/35 64/110 kV | 144 | 0.06 | 0.144 | 0.588 | cs | 300 | 0.00393 | HV
15-AL1/3-ST1A 0.4 | 11 | 1.8769 | 0.35 | 0.105 | ol | 16 | 0.00403 | LV
24-AL1/4-ST1A 0.4 | 11.25 | 1.2012 | 0.335 | 0.14 | ol | 24 | 0.00403 | LV
48-AL1/8-ST1A 0.4 | 12.2 | 0.5939 | 0.3 | 0.21 | ol | 48 | 0.00403 | LV
94-AL1/15-ST1A 0.4 | 13.2 | 0.306 | 0.29 | 0.35 | ol | 94 | 0.00403 | LV
34-AL1/6-ST1A 10.0 | 9.7 | 0.8342 | 0.36 | 0.17 | ol | 34 | 0.00403 | MV
48-AL1/8-ST1A 10.0 | 10.1 | 0.5939 | 0.35 | 0.21 | ol | 48 | 0.00403 | MV
70-AL1/11-ST1A 10.0 | 10.4 | 0.4132 | 0.339 | 0.29 | ol | 70 | 0.00403 | MV
94-AL1/15-ST1A 10.0 | 10.75 | 0.306 | 0.33 | 0.35 | ol | 94 | 0.00403 | MV
122-AL1/20-ST1A 10.0 | 11.1 | 0.2376 | 0.323 | 0.41 | ol | 122 | 0.00403 | MV
149-AL1/24-ST1A 10.0 | 11.25 | 0.194 | 0.315 | 0.47 | ol | 149 | 0.00403 | MV
34-AL1/6-ST1A 20.0 | 9.15 | 0.8342 | 0.382 | 0.17 | ol | 34 | 0.00403 | MV
48-AL1/8-ST1A 20.0 | 9.5 | 0.5939 | 0.372 | 0.21 | ol | 48 | 0.00403 | MV
70-AL1/11-ST1A 20.0 | 9.7 | 0.4132 | 0.36 | 0.29 | ol | 70 | 0.00403 | MV
94-AL1/15-ST1A 20.0 | 10 | 0.306 | 0.35 | 0.35 | ol | 94 | 0.00403 | MV
122-AL1/20-ST1A 20.0 | 10.3 | 0.2376 | 0.344 | 0.41 | ol | 122 | 0.00403 | MV
149-AL1/24-ST1A 20.0 | 10.5 | 0.194 | 0.337 | 0.47 | ol | 149 | 0.00403 | MV
184-AL1/30-ST1A 20.0 | 10.75 | 0.1571 | 0.33 | 0.535 | ol | 184 | 0.00403 | MV
243-AL1/39-ST1A 20.0 | 11 | 0.1188 | 0.32 | 0.645 | ol | 243 | 0.00403 | MV
48-AL1/8-ST1A 110.0 | 8 | 0.5939 | 0.46 | 0.21 | ol | 48 | 0.00403 | HV
70-AL1/11-ST1A 110.0 | 8.4 | 0.4132 | 0.45 | 0.29 | ol | 70 | 0.00403 | HV
94-AL1/15-ST1A 110.0 | 8.65 | 0.306 | 0.44 | 0.35 | ol | 94 | 0.00403 | HV
122-AL1/20-ST1A 110.0 | 8.5 | 0.2376 | 0.43 | 0.41 | ol | 122 | 0.00403 | HV
149-AL1/24-ST1A 110.0 | 8.75 | 0.194 | 0.41 | 0.47 | ol | 149 | 0.00403 | HV
184-AL1/30-ST1A 110.0 | 8.8 | 0.1571 | 0.4 | 0.535 | ol | 184 | 0.00403 | HV
243-AL1/39-ST1A 110.0 | 9 | 0.1188 | 0.39 | 0.645 | ol | 243 | 0.00403 | HV
305-AL1/39-ST1A 110.0 | 9.2 | 0.0949 | 0.38 | 0.74 | ol | 305 | 0.00403 | HV
490-AL1/64-ST1A 110.0 | 9.75 | 0.059 | 0.37 | 0.96 | ol | 490 | 0.00403 | HV
679-AL1/86-ST1A 110.0 | 9.95 | 0.042 | 0.36 | 1.15 | ol | 679 | 0.00403 | HV
490-AL1/64-ST1A 220.0 | 10 | 0.059 | 0.285 | 0.96 | ol | 490 | 0.00403 | HV
679-AL1/86-ST1A 220.0 | 11.7 | 0.042 | 0.275 | 1.15 | ol | 679 | 0.00403 | HV
490-AL1/64-ST1A 380.0 | 11 | 0.059 | 0.253 | 0.96 | ol | 490 | 0.00403 | HV
679-AL1/86-ST1A 380.0 | 14.6 | 0.042 | 0.25 | 1.15 | ol | 679 | 0.00403 | HV

## trafo_std_types
| i0_percent | pfe_kw | vkr_percent | sn_mva | vn_lv_kv | vn_hv_kv | vk_percent | shift_degree | vector_group | tap_side | tap_neutral | tap_min | tap_max | tap_step_degree | tap_step_percent | tap_phase_shifter
160 MVA 380/110 kV | 0.06 | 60 | 0.25 | 160 | 110 | 380 | 12.2 | 0 | Yy0 | hv | 0 | -9 | 9 | 0 | 1.5 | FALSE
100 MVA 220/110 kV | 0.06 | 55 | 0.26 | 100 | 110 | 220 | 12 | 0 | Yy0 | hv | 0 | -9 | 9 | 0 | 1.5 | FALSE
63 MVA 110/20 kV | 0.04 | 22 | 0.32 | 63 | 20 | 110 | 18 | 150 | YNd5 | hv | 0 | -9 | 9 | 0 | 1.5 | FALSE
40 MVA 110/20 kV | 0.05 | 18 | 0.34 | 40 | 20 | 110 | 16.2 | 150 | YNd5 | hv | 0 | -9 | 9 | 0 | 1.5 | FALSE
25 MVA 110/20 kV | 0.07 | 14 | 0.41 | 25 | 20 | 110 | 12 | 150 | YNd5 | hv | 0 | -9 | 9 | 0 | 1.5 | FALSE
63 MVA 110/10 kV | 0.04 | 22 | 0.32 | 63 | 10 | 110 | 18 | 150 | YNd5 | hv | 0 | -9 | 9 | 0 | 1.5 | FALSE
40 MVA 110/10 kV | 0.05 | 18 | 0.34 | 40 | 10 | 110 | 16.2 | 150 | YNd5 | hv | 0 | -9 | 9 | 0 | 1.5 | FALSE
25 MVA 110/10 kV | 0.07 | 14 | 0.41 | 25 | 10 | 110 | 12 | 150 | YNd5 | hv | 0 | -9 | 9 | 0 | 1.5 | FALSE
0.25 MVA 20/0.4 kV | 0.32 | 0.8 | 1.44 | 0.25 | 0.4 | 20 | 6 | 150 | Yzn5 | hv | 0 | -2 | 2 | 0 | 2.5 | FALSE
0.4 MVA 20/0.4 kV | 0.3375 | 1.35 | 1.425 | 0.4 | 0.4 | 20 | 6 | 150 | Dyn5 | hv | 0 | -2 | 2 | 0 | 2.5 | FALSE
0.63 MVA 20/0.4 kV | 0.2619 | 1.65 | 1.206 | 0.63 | 0.4 | 20 | 6 | 150 | Dyn5 | hv | 0 | -2 | 2 | 0 | 2.5 | FALSE
0.25 MVA 10/0.4 kV | 0.24 | 0.6 | 1.2 | 0.25 | 0.4 | 10 | 4 | 150 | Dyn5 | hv | 0 | -2 | 2 | 0 | 2.5 | FALSE
0.4 MVA 10/0.4 kV | 0.2375 | 0.95 | 1.325 | 0.4 | 0.4 | 10 | 4 | 150 | Dyn5 | hv | 0 | -2 | 2 | 0 | 2.5 | FALSE
0.63 MVA 10/0.4 kV | 0.1873 | 1.18 | 1.0794 | 0.63 | 0.4 | 10 | 4 | 150 | Dyn5 | hv | 0 | -2 | 2 | 0 | 2.5 | FALSE

## trafo3w_std_types
| sn_hv_mva | sn_mv_mva | sn_lv_mva | vn_hv_kv | vn_mv_kv | vn_lv_kv | vk_hv_percent | vk_mv_percent | vk_lv_percent | vkr_hv_percent | vkr_mv_percent | vkr_lv_percent | pfe_kw | i0_percent | shift_mv_degree | shift_lv_degree | vector_group | tap_side | tap_neutral | tap_min | tap_max | tap_step_percent
63/25/38 MVA 110/20/10 kV | 63 | 25 | 38 | 110 | 20 | 10 | 10.4 | 10.4 | 10.4 | 0.28 | 0.32 | 0.35 | 35 | 0.89 | 0 | 0 | YN0yn0yn0 | hv | 0 | -10 | 10 | 1.2
63/25/38 MVA 110/10/10 kV | 63 | 25 | 38 | 110 | 10 | 10 | 10.4 | 10.4 | 10.4 | 0.28 | 0.32 | 0.35 | 35 | 0.89 | 0 | 0 | YN0yn0yn0 | hv | 0 | -10 | 10 | 1.2

## fuse_std_types
| fuse_type | i_rated_a | t_avg | t_min | t_total | x_avg | x_min | x_total
HV 100A | HV 100A | 100 | 0 | [10.0, 3.64, 0.854, 0.281, 0.1, 0.0531, 0.022, 0.01] | [10.0, 4.267, 1.21, 0.403, 0.1, 0.058, 0.022, 0.01] | 0 | [300.0, 350.0, 450.0, 550.0, 700.0, 850.0, 1200.0, 1752.0] | [600.0, 700.0, 900.0, 1150.0, 1665.0, 2000.0, 3000.0, 4313.0]
HV 10A | HV 10A | 10 | 0 | [10.0, 1675.0, 0.344, 0.156, 0.1, 0.0417, 0.0171, 0.01] | [10.0, 1.3, 0.3, 0.155, 0.1, 0.0555, 0.023, 0.01] | 0 | [30.0, 32.0, 35.0, 37.0, 39.0, 50.0, 70.0, 88.0] | [60.0, 70.0, 80.0, 87.0, 94.0, 110.0, 150.0, 216.0]
HV 125A | HV 125A | 125 | 0 | [10.0, 1.82, 0.344, 0.1, 0.0467, 0.0269, 0.01] | [10.0, 2.478, 0.426, 0.1, 0.0427, 0.0211, 0.01] | 0 | [375.0, 500.0, 700.0, 925.0, 1200.0, 1500.0, 2341.0] | [750.0, 1000.0, 1500.0, 2200.0, 3000.0, 4000.0, 5765.0]
HV 160A | HV 160A | 160 | 0 | [10.0, 4.15, 1.03, 0.198, 0.1, 0.051, 0.0172, 0.01] | [10.0, 2.3, 0.734, 0.274, 0.1, 0.046, 0.0177, 0.01] | 0 | [480.0, 550.0, 700.0, 1000.0, 1260.0, 1600.0, 2500.0, 3227.0] | [960.0, 1300.0, 1700.0, 2200.0, 2996.0, 4000.0, 6000.0, 7946.0]
HV 16A | HV 16A | 16 | 0 | [10.0, 0.352, 0.164, 0.1, 0.0649, 0.0342, 0.01] | [10.0, 2.34, 0.722, 0.181, 0.1, 0.055, 0.0296, 0.01] | 0 | [48.0, 60.0, 65.0, 71.0, 80.0, 100.0, 162.0] | [96.0, 110.0, 125.0, 150.0, 168.0, 200.0, 250.0, 398.0]
HV 200A | HV 200A | 200 | 0 | [10.0, 4.267, 1.21, 0.403, 0.1, 0.058, 0.022, 0.01] | [10.0, 3.73, 1.654, 0.328, 0.1, 0.0531, 0.019, 0.01] | 0 | [600.0, 700.0, 900.0, 1150.0, 1665.0, 2000.0, 3000.0, 4313.0] | [1200.0, 1500.0, 1800.0, 2700.0, 3960.0, 5000.0, 7500.0, 10620.0]
HV 20A | HV 20A | 20 | 0 | [10.0, 1.3, 0.3, 0.155, 0.1, 0.0555, 0.023, 0.01] | [10.0, 1.3, 0.161, 0.1, 0.0611, 0.0399, 0.0141, 0.01] | 0 | [60.0, 70.0, 80.0, 87.0, 94.0, 110.0, 150.0, 216.0] | [120.0, 150.0, 200.0, 223.0, 260.0, 300.0, 450.0, 532.0]
HV 25A | HV 25A | 25 | 0 | [10.0, 2.512, 0.833, 0.299, 0.1, 0.0372, 0.0223, 0.01] | [10.0, 3.125, 0.597, 0.198, 0.1, 0.0378, 0.022, 0.01] | 0 | [75.0, 82.0, 90.0, 100.0, 124.0, 170.0, 200.0, 289.0] | [150.0, 170.0, 210.0, 250.0, 294.0, 400.0, 500.0, 711.0]
HV 31.5A | HV 31.5A | 31.5 | 0 | [10.0, 2.34, 0.722, 0.181, 0.1, 0.055, 0.0296, 0.01] | [10.0, 2.84, 0.368, 0.164, 0.1, 0.0621, 0.0378, 0.0195, 0.01] | 0 | [95.0, 110.0, 125.0, 150.0, 165.0, 200.0, 250.0, 390.0] | [189.0, 220.0, 300.0, 350.0, 393.0, 450.0, 530.0, 700.0, 960.0]
HV 40A | HV 40A | 40 | 0 | [10.0, 1.3, 0.161, 0.1, 0.0611, 0.0399, 0.0141, 0.01] | [10.0, 2.05, 0.369, 0.198, 0.1, 0.051, 0.0298, 0.01] | 0 | [120.0, 150.0, 200.0, 223.0, 260.0, 300.0, 450.0, 532.0] | [240.0, 300.0, 400.0, 450.0, 530.0, 650.0, 800.0, 1311.0]
HV 50A | HV 50A | 50 | 0 | [10.0, 3.215, 0.597, 0.198, 0.1, 0.0378, 0.022, 0.01] | [10.0, 3.64, 0.854, 0.281, 0.1, 0.0531, 0.022, 0.01] | 0 | [150.0, 170.0, 210.0, 250.0, 294.0, 400.0, 500.0, 711.0] | [300.0, 350.0, 450.0, 550.0, 700.0, 850.0, 1200.0, 1752.0]
HV 6.3A | HV 6.3A | 6.3 | 0 | [10.0, 1.39, 0.344, 0.168, 0.1, 0.056, 0.0263, 0.01] | [10.0, 1.711, 0.516, 0.198, 0.1, 0.0634, 0.0303, 0.01] | 0 | [19.0, 19.5, 20.4, 20.8, 22.0, 25.0, 32.0, 48.0] | [38.0, 40.0, 43.0, 48.0, 53.0, 60.0, 75.0, 118.0]
HV 63A | HV 63A | 63 | 0 | [10.0, 2.84, 0.368, 0.164, 0.1, 0.0621, 0.0378, 0.0195, 0.01] | [10.0, 1.82, 0.344, 0.1, 0.0467, 0.0269, 0.01] | 0 | [189.0, 220.0, 300.0, 350.0, 393.0, 450.0, 530.0, 700.0, 961.0] | [378.0, 500.0, 700.0, 934.0, 1200.0, 1500.0, 2366.0]
HV 80A | HV 80A | 80 | 0 | [10.0, 2.05, 0.369, 0.198, 0.1, 0.051, 0.0298, 0.01] | [10.0, 4.15, 1.03, 0.198, 0.1, 0.051, 0.0172, 0.01] | 0 | [240.0, 300.0, 400.0, 450.0, 530.0, 650.0, 800.0, 1311.0] | [480.0, 550.0, 700.0, 1000.0, 1260.0, 1600.0, 2500.0, 3227.0]
Siemens NH-1-100 | Siemens NH-1-100 | 100 | [5400.0, 2000.0, 400.0, 20.0, 1.0, 0.2, 0.012, 0.004] | 0 | 0 | [150.0, 190.0, 250.0, 430.0, 900.0, 1250.0, 2700.0, 3600.0] | 0 | 0
Siemens NH-1-125 | Siemens NH-1-125 | 125 | [4800.0, 120.0, 7.0, 0.1, 0.004] | 0 | 0 | [180.0, 400.0, 740.0, 2000.0, 4250.0] | 0 | 0
Siemens NH-1-16 | Siemens NH-1-16 | 16 | [4000.0, 400.0, 2.0, 0.1, 0.04, 0.01] | 0 | 0 | [26.0, 35.0, 75.0, 150.0, 200.0, 300.0] | 0 | 0
Siemens NH-1-160 | Siemens NH-1-160 | 160 | [4800.0, 120.0, 7.0, 0.1, 0.004] | 0 | 0 | [210.0, 500.0, 900.0, 2300.0, 5000.0] | 0 | 0
Siemens NH-1-25 | Siemens NH-1-25 | 25 | [4000.0, 1000.0, 10.0, 0.2, 0.02, 0.01] | 0 | 0 | [40.0, 50.0, 100.0, 210.0, 400.0, 500.0] | 0 | 0
Siemens NH-1-50 | Siemens NH-1-50 | 50 | [4000.0, 40.0, 4.0, 1.0, 0.02, 0.01] | 0 | 0 | [86.0, 200.0, 300.0, 400.0, 1000.0, 1280.0] | 0 | 0
Siemens NH-1-63 | Siemens NH-1-63 | 63 | [4000.0, 100.0, 10.0, 2.0, 0.04, 0.01] | 0 | 0 | [100.0, 200.0, 300.0, 400.0, 1000.0, 1500.0] | 0 | 0
Siemens NH-1-80 | Siemens NH-1-80 | 80 | [4800.0, 120.0, 7.0, 0.1, 0.01] | 0 | 0 | [150.58, 250.0, 450.0, 1150.0, 2470.0] | 0 | 0
Siemens NH-2-1000 | Siemens NH-2-1000 | 1000 | [4800.0, 120.0, 7.0, 0.1, 0.004] | 0 | 0 | [1900.0, 3500.0, 8400.0, 24000.0, 52000.0] | 0 | 0
Siemens NH-2-200 | Siemens NH-2-200 | 200 | [4800.0, 120.0, 7.0, 0.1, 0.004] | 0 | 0 | [280.0, 650.0, 1200.0, 3000.0, 7000.0] | 0 | 0
Siemens NH-2-224 | Siemens NH-2-224 | 224 | [4800.0, 120.0, 7.0, 0.2, 0.04, 0.004] | 0 | 0 | [400.0, 750.0, 1453.0, 3025.0, 4315.0, 7600.0] | 0 | 0
Siemens NH-2-250 | Siemens NH-2-250 | 250 | [4800.0, 120.0, 7.0, 0.1, 0.004] | 0 | 0 | [450.0, 800.0, 1650.0, 4000.0, 8500.0] | 0 | 0
Siemens NH-2-315 | Siemens NH-2-315 | 315 | [4800.0, 120.0, 7.0, 0.1, 0.004] | 0 | 0 | [550.0, 920.0, 1900.0, 5000.0, 11000.0] | 0 | 0
Siemens NH-2-355 | Siemens NH-2-355 | 355 | [4800.0, 120.0, 6.0, 0.1, 0.004] | 0 | 0 | [650.0, 1116.27, 2350.0, 5840.0, 12790.0] | 0 | 0
Siemens NH-2-400 | Siemens NH-2-400 | 400 | [4800.0, 120.0, 7.0, 0.1, 0.004] | 0 | 0 | [720.0, 1350.0, 2800.0, 6500.0, 15000.0] | 0 | 0
Siemens NH-2-425 | Siemens NH-2-425 | 425 | [4800.0, 120.0, 7.0, 0.1, 0.004] | 0 | 0 | [850.0, 1500.0, 3050.0, 7500.0, 16500.0] | 0 | 0
Siemens NH-2-630 | Siemens NH-2-630 | 630 | [4800.0, 120.0, 7.0, 0.1, 0.004] | 0 | 0 | [1200.0, 2000.0, 4800.0, 12000.0, 26000.0] | 0 | 0

## res_bus
| vm_pu | va_degree | p_mw | q_mvar
0 | 0.99342 | -0.12601 | 0 | 0
1 | 0.99401 | -0.11464 | 0 | 0
2 | 0.99163 | -0.16069 | 0 | 0
3 | 0.99297 | -0.13478 | 0.0083991 | 0.002105
4 | 0.99138 | -0.16564 | 0 | 0
5 | 0.99133 | -0.16651 | 0.0024053 | 0.00060282
6 | 0.99156 | -0.1621 | 0.002859 | 0.00071653
7 | 0.99159 | -0.16148 | 0.0024944 | 0.00062516
8 | 0.9915 | -0.16333 | 0.0028528 | 0.00071499
9 | 0.99914 | -0.016559 | 0.048187 | 0.012077
10 | 1 | 0 | -0.27052 | -0.068195
11 | 0.99876 | -0.023795 | 0.0032417 | 0.00081246
12 | 0.99746 | -0.048445 | 0.019644 | 0.0049233
13 | 0.99854 | -0.02809 | 0.0099387 | 0.0024909
14 | 0.99586 | -0.078979 | 0 | 0
15 | 0.99285 | -0.13703 | 0 | 0
16 | 0.9928 | -0.13797 | 0.0049692 | 0.0012454
17 | 0.99438 | -0.10754 | 0 | 0
18 | 0.99373 | -0.12013 | 0.010078 | 0.0025259
19 | 0.99049 | -0.18204 | 0 | 0
20 | 0.99582 | -0.079814 | 0.0050251 | 0.0012594
21 | 0.98441 | -0.30015 | 0.0022337 | 0.00055983
22 | 0.98442 | -0.29987 | 0.0010142 | 0.00025418
23 | 0.98445 | -0.29935 | 0.00050042 | 0.00012542
24 | 0.98448 | -0.29868 | 0.0048698 | 0.0012205
25 | 0.98465 | -0.29539 | 0 | 0
26 | 0.98537 | -0.28135 | 0.0010953 | 0.0002745
27 | 0.98417 | -0.30483 | 0.0050872 | 0.001275
28 | 0.98552 | -0.2784 | 0 | 0
29 | 0.98405 | -0.30726 | 0.0034937 | 0.00087561
30 | 0.98841 | -0.22234 | 0.018941 | 0.0047472
31 | 0.99263 | -0.14142 | 0.0090039 | 0.0022566
32 | 0.99342 | -0.12598 | 0.0054908 | 0.0013761
33 | 0.99227 | -0.14839 | 0.0095186 | 0.0023856
34 | 0.98839 | -0.22268 | 0.010566 | 0.0026482
35 | 0.98541 | -0.28066 | 0.043467 | 0.010894
36 | 0.98492 | -0.29024 | 0.017651 | 0.0044238
37 | 0.98451 | -0.29831 | 0.013714 | 0.003437
38 | 0.99998 | 149.9956 | 0 | 0

## res_line
| p_from_mw | q_from_mvar | p_to_mw | q_to_mvar | pl_mw | ql_mvar | i_from_ka | i_to_ka | i_ka | vm_from_pu | va_from_degree | vm_to_pu | va_to_degree | loading_percent
0 | -0.024005 | -0.0060202 | 0.024018 | 0.0060282 | 1.3014e-05 | 7.981e-06 | 0.035958 | 0.035958 | 0.035958 | 0.99342 | -0.12601 | 0.99401 | -0.11464 | 9.8785
1 | 0.01063 | 0.0026667 | -0.010613 | -0.0026579 | 1.755e-05 | 8.8468e-06 | 0.015924 | 0.015925 | 0.015925 | 0.99342 | -0.12601 | 0.99163 | -0.16069 | 4.3749
2 | 0.013375 | 0.0033535 | -0.013369 | -0.0033504 | 5.5864e-06 | 3.095e-06 | 0.020034 | 0.020034 | 0.020034 | 0.99342 | -0.12601 | 0.99297 | -0.13478 | 5.5039
3 | -0.034099 | -0.0085554 | 0.034111 | 0.0085626 | 1.1548e-05 | 7.2376e-06 | 0.051049 | 0.051049 | 0.051049 | 0.99401 | -0.11464 | 0.99438 | -0.10754 | 14.0245
4 | 0.010081 | 0.0025272 | -0.010078 | -0.0025259 | 2.6371e-06 | 1.2876e-06 | 0.015091 | 0.015092 | 0.015092 | 0.99401 | -0.11464 | 0.99373 | -0.12013 | 4.146
5 | 0.0057124 | 0.0014314 | -0.005712 | -0.0014313 | 3.8311e-07 | 6.5829e-08 | 0.0085717 | 0.0085718 | 0.0085718 | 0.99163 | -0.16069 | 0.99156 | -0.1621 | 2.3549
6 | 0.0024945 | 0.00062499 | -0.0024944 | -0.00062516 | 9.4331e-08 | -1.7122e-07 | 0.0037432 | 0.0037432 | 0.0037432 | 0.99163 | -0.16069 | 0.99159 | -0.16148 | 1.0284
7 | 0.0024059 | 0.00060149 | -0.0024054 | -0.00060262 | 5.6696e-07 | -1.1334e-06 | 0.0036098 | 0.0036103 | 0.0036103 | 0.99163 | -0.16069 | 0.99138 | -0.16564 | 0.99184
8 | 0.0049699 | 0.0012454 | -0.0049694 | -0.0012454 | 5.3417e-07 | 9.7187e-09 | 0.0074476 | 0.0074478 | 0.0074478 | 0.99297 | -0.13478 | 0.99285 | -0.13703 | 2.0461
9 | 0.0024054 | 0.00060262 | -0.0024053 | -0.00060282 | 9.9175e-08 | -1.9813e-07 | 0.0036103 | 0.0036104 | 0.0036104 | 0.99138 | -0.16564 | 0.99133 | -0.16651 | 0.99187
10 | 0.002853 | 0.00071478 | -0.0028528 | -0.00071499 | 1.68e-07 | -2.077e-07 | 0.0042814 | 0.0042815 | 0.0042815 | 0.99156 | -0.1621 | 0.9915 | -0.16333 | 1.1762
11 | -0.061374 | -0.015384 | 0.061423 | 0.015414 | 4.8462e-05 | 3.0813e-05 | 0.091405 | 0.091405 | 0.091405 | 0.99914 | -0.016559 | 1 | 0 | 25.1113
12 | 0.013187 | 0.0033068 | -0.013182 | -0.0033043 | 4.5459e-06 | 2.498e-06 | 0.01964 | 0.01964 | 0.01964 | 0.99914 | -0.016559 | 0.99876 | -0.023795 | 5.3957
13 | 0.20745 | 0.05278 | -0.20697 | -0.052472 | 0.00048313 | 0.0003085 | 0.30897 | 0.30897 | 0.30897 | 1 | 0 | 0.99746 | -0.048445 | 42.4404
14 | 0.0099407 | 0.0024918 | -0.0099387 | -0.0024909 | 2.0339e-06 | 9.7816e-07 | 0.01481 | 0.014811 | 0.014811 | 0.99876 | -0.023795 | 0.99854 | -0.02809 | 4.0688
15 | 0.18732 | 0.047549 | -0.18705 | -0.047373 | 0.00027473 | 0.00017534 | 0.27966 | 0.27966 | 0.27966 | 0.99746 | -0.048445 | 0.99586 | -0.078979 | 38.415
16 | 0.12378 | 0.03146 | -0.12317 | -0.031069 | 0.00061102 | 0.00039044 | 0.18511 | 0.18511 | 0.18511 | 0.99586 | -0.078979 | 0.99049 | -0.18204 | 50.8538
17 | 0.063267 | 0.015913 | -0.063264 | -0.015912 | 2.522e-06 | 1.6043e-06 | 0.094553 | 0.094553 | 0.094553 | 0.99586 | -0.078979 | 0.99582 | -0.079814 | 25.9762
18 | 0.0049694 | 0.0012454 | -0.0049692 | -0.0012454 | 2.2175e-07 | 4.0606e-09 | 0.0074478 | 0.0074478 | 0.0074478 | 0.99285 | -0.13703 | 0.9928 | -0.13797 | 2.0461
19 | -0.058162 | -0.014604 | 0.058239 | 0.014652 | 7.7045e-05 | 4.8956e-05 | 0.087045 | 0.087045 | 0.087045 | 0.99438 | -0.10754 | 0.99582 | -0.079814 | 23.9134
20 | 0.024051 | 0.0060409 | -0.02403 | -0.0060279 | 2.114e-05 | 1.2966e-05 | 0.035996 | 0.035996 | 0.035996 | 0.99438 | -0.10754 | 0.99342 | -0.12598 | 9.889
21 | 0.10477 | 0.026424 | -0.10457 | -0.026295 | 0.00020171 | 0.00012882 | 0.15746 | 0.15746 | 0.15746 | 0.99049 | -0.18204 | 0.98841 | -0.22234 | 43.2569
22 | 0.018399 | 0.0046455 | -0.018314 | -0.0045952 | 8.454e-05 | 5.033e-05 | 0.027653 | 0.027654 | 0.027654 | 0.99049 | -0.18204 | 0.98552 | -0.2784 | 7.5973
23 | -0.0022337 | -0.00055983 | 0.0022338 | 0.00055976 | 2.9971e-08 | -6.9946e-08 | 0.0033765 | 0.0033764 | 0.0033765 | 0.98441 | -0.30015 | 0.98442 | -0.29987 | 0.9276
24 | -0.003248 | -0.00081394 | 0.003248 | 0.00081387 | 8.1298e-08 | -6.2329e-08 | 0.0049094 | 0.0049094 | 0.0049094 | 0.98442 | -0.29987 | 0.98445 | -0.29935 | 1.3487
25 | -0.0037485 | -0.00093929 | 0.0037486 | 0.00093924 | 1.1948e-07 | -4.9734e-08 | 0.0056658 | 0.0056658 | 0.0056658 | 0.98445 | -0.29935 | 0.98448 | -0.29868 | 1.5565
26 | -0.0086184 | -0.0021597 | 0.0086198 | 0.0021603 | 1.3515e-06 | 5.9485e-07 | 0.013026 | 0.013026 | 0.013026 | 0.98448 | -0.29868 | 0.98465 | -0.29539 | 3.5787
27 | -0.017205 | -0.0043124 | 0.017216 | 0.0043192 | 1.1509e-05 | 6.7879e-06 | 0.026 | 0.026 | 0.026 | 0.98465 | -0.29539 | 0.98537 | -0.28135 | 7.143
28 | 0.0085852 | 0.002152 | -0.0085813 | -0.0021503 | 3.863e-06 | 1.6943e-06 | 0.012974 | 0.012974 | 0.012974 | 0.98465 | -0.29539 | 0.98417 | -0.30483 | 3.5644
29 | -0.018312 | -0.0045937 | 0.018314 | 0.0045952 | 2.5813e-06 | 1.5373e-06 | 0.027654 | 0.027654 | 0.027654 | 0.98537 | -0.28135 | 0.98552 | -0.2784 | 7.5973
30 | 0.0034941 | 0.00087538 | -0.0034937 | -0.00087561 | 4.0399e-07 | -2.3189e-07 | 0.0052828 | 0.005283 | 0.005283 | 0.98417 | -0.30483 | 0.98405 | -0.30726 | 1.4514
31 | 0.085627 | 0.021548 | -0.085626 | -0.021547 | 1.3677e-06 | 8.7254e-07 | 0.12894 | 0.12894 | 0.12894 | 0.98841 | -0.22234 | 0.98839 | -0.22268 | 35.423
32 | -0.018526 | -0.0046437 | 0.018539 | 0.0046518 | 1.3639e-05 | 8.119e-06 | 0.027772 | 0.027771 | 0.027772 | 0.99263 | -0.14142 | 0.99342 | -0.12598 | 7.6296
33 | 0.0095218 | 0.0023871 | -0.0095186 | -0.0023856 | 3.1616e-06 | 1.4887e-06 | 0.014274 | 0.014274 | 0.014274 | 0.99263 | -0.14142 | 0.99227 | -0.14839 | 3.9215
34 | 0.075059 | 0.018899 | -0.074852 | -0.018767 | 0.00020745 | 0.00013221 | 0.11303 | 0.11303 | 0.11303 | 0.98839 | -0.22268 | 0.98541 | -0.28066 | 31.0529
35 | 0.031385 | 0.0078728 | -0.03137 | -0.0078638 | 1.4315e-05 | 8.945e-06 | 0.047395 | 0.047395 | 0.047395 | 0.98541 | -0.28066 | 0.98492 | -0.29024 | 13.0206
36 | 0.013719 | 0.00344 | -0.013714 | -0.003437 | 5.2795e-06 | 2.962e-06 | 0.020727 | 0.020728 | 0.020728 | 0.98492 | -0.29024 | 0.98451 | -0.29831 | 5.6944

## res_trafo
| p_hv_mw | q_hv_mvar | p_lv_mw | q_lv_mvar | pl_mw | ql_mvar | i_hv_ka | i_lv_ka | vm_hv_pu | va_hv_degree | vm_lv_pu | va_lv_degree | loading_percent
0 | -1.2729e-15 | -1.3162e-15 | 0.00165 | 1.2699e-07 | 0.00165 | 1.2699e-07 | 5.2857e-17 | 0.0023815 | 0.99998 | 149.9956 | 1 | 0 | 0.2619

## res_ext_grid
| p_mw | q_mvar
0 | 0.28623 | 0.072133

## res_load
| p_mw | q_mvar
0 | 0.0083991 | 0.002105
1 | 0.0024053 | 0.00060282
2 | 0.002859 | 0.00071653
3 | 0.0024944 | 0.00062516
4 | 0.0028528 | 0.00071499
5 | 0.048187 | 0.012077
6 | 0.015713 | 0.003938
7 | 0.0032417 | 0.00081246
8 | 0.019644 | 0.0049233
9 | 0.0099387 | 0.0024909
10 | 0.0049692 | 0.0012454
11 | 0.010078 | 0.0025259
12 | 0.0050251 | 0.0012594
13 | 0.0022337 | 0.00055983
14 | 0.0010142 | 0.00025418
15 | 0.00050042 | 0.00012542
16 | 0.0048698 | 0.0012205
17 | 0.0010953 | 0.0002745
18 | 0.0050872 | 0.001275
19 | 0.0034937 | 0.00087561
20 | 0.018941 | 0.0047472
21 | 0.0090039 | 0.0022566
22 | 0.0054908 | 0.0013761
23 | 0.0095186 | 0.0023856
24 | 0.010566 | 0.0026482
25 | 0.043467 | 0.010894
26 | 0.017651 | 0.0044238
27 | 0.013714 | 0.003437

## dtypes
| element | column | dtype
0 | bus | name | object
1 | bus | vn_kv | float64
2 | bus | type | object
3 | bus | zone | object
4 | bus | in_service | bool
5 | load | name | object
6 | load | bus | uint32
7 | load | p_mw | float64
8 | load | q_mvar | float64
9 | load | const_z_percent | float64
10 | load | const_i_percent | float64
11 | load | sn_mva | float64
12 | load | scaling | float64
13 | load | in_service | bool
14 | load | type | object
15 | ext_grid | name | object
16 | ext_grid | bus | uint32
17 | ext_grid | vm_pu | float64
18 | ext_grid | va_degree | float64
19 | ext_grid | slack_weight | float64
20 | ext_grid | in_service | bool
21 | line | name | object
22 | line | std_type | object
23 | line | from_bus | uint32
24 | line | to_bus | uint32
25 | line | length_km | float64
26 | line | r_ohm_per_km | float64
27 | line | x_ohm_per_km | float64
28 | line | c_nf_per_km | float64
29 | line | g_us_per_km | float64
30 | line | max_i_ka | float64
31 | line | df | float64
32 | line | parallel | uint32
33 | line | type | object
34 | line | in_service | bool
35 | trafo | name | object
36 | trafo | std_type | object
37 | trafo | hv_bus | uint32
38 | trafo | lv_bus | uint32
39 | trafo | sn_mva | float64
40 | trafo | vn_hv_kv | float64
41 | trafo | vn_lv_kv | float64
42 | trafo | vk_percent | float64
43 | trafo | vkr_percent | float64
44 | trafo | pfe_kw | float64
45 | trafo | i0_percent | float64
46 | trafo | shift_degree | float64
47 | trafo | tap_side | object
48 | trafo | tap_neutral | int32
49 | trafo | tap_min | int32
50 | trafo | tap_max | int32
51 | trafo | tap_step_percent | float64
52 | trafo | tap_step_degree | float64
53 | trafo | tap_pos | int32
54 | trafo | tap_phase_shifter | bool
55 | trafo | parallel | uint32
56 | trafo | df | float64
57 | trafo | in_service | bool
58 | line_geodata | coords | object
59 | bus_geodata | x | float64
60 | bus_geodata | y | float64
61 | bus_geodata | coords | object
62 | res_bus | vm_pu | float64
63 | res_bus | va_degree | float64
64 | res_bus | p_mw | float64
65 | res_bus | q_mvar | float64
66 | res_line | p_from_mw | float64
67 | res_line | q_from_mvar | float64
68 | res_line | p_to_mw | float64
69 | res_line | q_to_mvar | float64
70 | res_line | pl_mw | float64
71 | res_line | ql_mvar | float64
72 | res_line | i_from_ka | float64
73 | res_line | i_to_ka | float64
74 | res_line | i_ka | float64
75 | res_line | vm_from_pu | float64
76 | res_line | va_from_degree | float64
77 | res_line | vm_to_pu | float64
78 | res_line | va_to_degree | float64
79 | res_line | loading_percent | float64
80 | res_trafo | p_hv_mw | float64
81 | res_trafo | q_hv_mvar | float64
82 | res_trafo | p_lv_mw | float64
83 | res_trafo | q_lv_mvar | float64
84 | res_trafo | pl_mw | float64
85 | res_trafo | ql_mvar | float64
86 | res_trafo | i_hv_ka | float64
87 | res_trafo | i_lv_ka | float64
88 | res_trafo | vm_hv_pu | float64
89 | res_trafo | va_hv_degree | float64
90 | res_trafo | vm_lv_pu | float64
91 | res_trafo | va_lv_degree | float64
92 | res_trafo | loading_percent | float64
93 | res_ext_grid | p_mw | float64
94 | res_ext_grid | q_mvar | float64
95 | res_load | p_mw | float64
96 | res_load | q_mvar | float64

## parameters
| version | format_version | converged | OPF_converged | name | f_hz | sn_mva
0 | 2.14.6 | 2.14.0 | TRUE | FALSE |  | 50 | 1