## bus
| name | vn_kv | type | zone | in_service
0 | bus_LV_172-5_0_8_node_0 | 0.4 | n |  | TRUE
1 | bus_LV_172-5_0_8_node_1 | 0.4 | n |  | TRUE
2 | bus_LV_172-5_0_8_node_2 | 0.4 | n |  | TRUE
3 | bus_LV_172-5_0_8_node_3 | 0.4 | n |  | TRUE
4 | bus_LV_172-5_0_8_node_4 | 0.4 | n |  | TRUE
5 | bus_LV_172-5_0_8_node_5 | 0.4 | n |  | TRUE
6 | bus_LV_172-5_0_8_node_69 | 0.4 | n |  | TRUE
7 | bus_LV_172-5_0_8_node_13 | 0.4 | n |  | TRUE
8 | bus_LV_172-5_0_8_node_41 | 0.4 | n |  | TRUE
9 | bus_LV_172-5_0_8_node_6 | 0.4 | n |  | TRUE
10 | bus_LV_172-5_0_8_node_7 | 0.4 | n |  | TRUE
11 | bus_LV_172-5_0_8_node_8 | 0.4 | n |  | TRUE
12 | bus_LV_172-5_0_8_node_9 | 0.4 | n |  | TRUE
13 | bus_LV_172-5_0_8_node_10 | 0.4 | n |  | TRUE
14 | bus_LV_172-5_0_8_node_63 | 0.4 | n |  | TRUE
15 | bus_LV_172-5_0_8_node_62 | 0.4 | n |  | TRUE
16 | bus_LV_172-5_0_8_node_11 | 0.4 | n |  | TRUE
17 | bus_LV_172-5_0_8_node_12 | 0.4 | n |  | TRUE
18 | bus_LV_172-5_0_8_node_71 | 0.4 | n |  | TRUE
19 | bus_LV_172-5_0_8_node_14 | 0.4 | n |  | TRUE
20 | bus_LV_172-5_0_8_node_15 | 0.4 | n |  | TRUE
21 | bus_LV_172-5_0_8_node_40 | 0.4 | n |  | TRUE
22 | bus_LV_172-5_0_8_node_17 | 0.4 | n |  | TRUE
23 | bus_LV_172-5_0_8_node_16 | 0.4 | n |  | TRUE
24 | bus_LV_172-5_0_8_node_22 | 0.4 | n |  | TRUE
25 | bus_LV_172-5_0_8_node_54 | 0.4 | n |  | TRUE
26 | bus_LV_172-5_0_8_node_34 | 0.4 | n |  | TRUE
27 | bus_LV_172-5_0_8_node_53 | 0.4 | n |  | TRUE
28 | bus_LV_172-5_0_8_node_28 | 0.4 | n |  | TRUE
29 | bus_LV_172-5_0_8_node_29 | 0.4 | n |  | TRUE
30 | bus_LV_172-5_0_8_node_35 | 0.4 | n |  | TRUE
31 | bus_LV_172-5_0_8_node_67 | 0.4 | n |  | TRUE
32 | bus_LV_172-5_0_8_node_123 | 0.4 | n |  | TRUE
33 | bus_LV_172-5_0_8_node_64 | 0.4 | n |  | TRUE
34 | bus_LV_172-5_0_8_node_100 | 0.4 | n |  | TRUE
35 | bus_LV_172-5_0_8_node_52 | 0.4 | n |  | TRUE
36 | bus_LV_172-5_0_8_node_55 | 0.4 | n |  | TRUE
37 | bus_LV_172-5_0_8_node_56 | 0.4 | n |  | TRUE
38 | bus_LV_172-5_0_8_node_57 | 0.4 | n |  | TRUE
39 | bus_LV_172-5_0_8_node_60 | 0.4 | n |  | TRUE
40 | bus_LV_172-5_0_8_node_58 | 0.4 | n |  | TRUE
41 | bus_LV_172-5_0_8_node_59 | 0.4 | n |  | TRUE
42 | bus_LV_172-5_0_8_node_61 | 0.4 | n |  | TRUE
43 | bus_LV_172-5_0_8_node_66 | 0.4 | n |  | TRUE
44 | bus_LV_172-5_0_8_node_68 | 0.4 | n |  | TRUE
45 | bus_LV_172-5_0_8_node_122 | 0.4 | n |  | TRUE
46 | bus_MV_362_0_node_135 | 20 | n |  | TRUE

## load
| name | bus | p_mw | q_mvar | const_z_percent | const_i_percent | sn_mva | scaling | in_service | type
0 | LV_172-5_0_8_load_0 | 0 | 0.010981 | 0.002752 | 0 | 0 |  | 1 | TRUE | wye
1 | LV_172-5_0_8_load_1 | 1 | 0.00089812 | 0.00022509 | 0 | 0 |  | 1 | TRUE | wye
2 | LV_172-5_0_8_load_3 | 3 | 0.026926 | 0.0067482 | 0 | 0 |  | 1 | TRUE | wye
3 | LV_172-5_0_8_load_4 | 4 | 0.0044399 | 0.0011128 | 0 | 0 |  | 1 | TRUE | wye
4 | LV_172-5_0_8_load_69 | 6 | 0.00219 | 0.00054888 | 0 | 0 |  | 1 | TRUE | wye
5 | LV_172-5_0_8_load_13 | 7 | 0.0031114 | 0.00077979 | 0 | 0 |  | 1 | TRUE | wye
6 | LV_172-5_0_8_load_41 | 8 | 0.010254 | 0.00257 | 0 | 0 |  | 1 | TRUE | wye
7 | LV_172-5_0_8_load_6 | 9 | 0.0068139 | 0.0017077 | 0 | 0 |  | 1 | TRUE | wye
8 | LV_172-5_0_8_load_7 | 10 | 0.00076493 | 0.00019171 | 0 | 0 |  | 1 | TRUE | wye
9 | LV_172-5_0_8_load_63 | 14 | 0.0072487 | 0.0018167 | 0 | 0 |  | 1 | TRUE | wye
10 | LV_172-5_0_8_load_71 | 18 | 0.0074598 | 0.0018696 | 0 | 0 |  | 1 | TRUE | wye
11 | LV_172-5_0_8_load_14 | 19 | 0.00516 | 0.0012932 | 0 | 0 |  | 1 | TRUE | wye
12 | LV_172-5_0_8_load_16 | 23 | 0.0076995 | 0.0019297 | 0 | 0 |  | 1 | TRUE | wye
13 | LV_172-5_0_8_load_53 | 27 | 0.0024027 | 0.00060217 | 0 | 0 |  | 1 | TRUE | wye
14 | LV_172-5_0_8_load_67 | 31 | 0.012337 | 0.0030919 | 0 | 0 |  | 1 | TRUE | wye
15 | LV_172-5_0_8_load_123 | 32 | 0.0073995 | 0.0018545 | 0 | 0 |  | 1 | TRUE | wye
16 | LV_172-5_0_8_load_64 | 33 | 0.082889 | 0.020774 | 0 | 0 |  | 1 | TRUE | wye
17 | LV_172-5_0_8_load_100 | 34 | 0.0067668 | 0.0016959 | 0 | 0 |  | 1 | TRUE | wye
18 | LV_172-5_0_8_load_52 | 35 | 0.0014924 | 0.00037404 | 0 | 0 |  | 1 | TRUE | wye
19 | LV_172-5_0_8_load_55 | 36 | 0.0016487 | 0.00041321 | 0 | 0 |  | 1 | TRUE | wye
20 | LV_172-5_0_8_load_56 | 37 | 0.00025422 | 6.3714e-05 | 0 | 0 |  | 1 | TRUE | wye
21 | LV_172-5_0_8_load_58 | 40 | 0.0012284 | 0.00030786 | 0 | 0 |  | 1 | TRUE | wye
22 | LV_172-5_0_8_load_59 | 41 | 0.0020122 | 0.00050431 | 0 | 0 |  | 1 | TRUE | wye
23 | LV_172-5_0_8_load_61 | 42 | 0.00052381 | 0.00013128 | 0 | 0 |  | 1 | TRUE | wye
24 | LV_172-5_0_8_load_66 | 43 | 0.042562 | 0.010667 | 0 | 0 |  | 1 | TRUE | wye
25 | LV_172-5_0_8_load_68 | 44 | 0.0068166 | 0.0017084 | 0 | 0 |  | 1 | TRUE | wye
26 | LV_172-5_0_8_load_122 | 45 | 0.010853 | 0.00272 | 0 | 0 |  | 1 | TRUE | wye

## ext_grid
| name | bus | vm_pu | va_degree | slack_weight | in_service
0 |  | 29 | 1 | 0 | 1 | TRUE

## line
| name | std_type | from_bus | to_bus | length_km | r_ohm_per_km | x_ohm_per_km | c_nf_per_km | g_us_per_km | max_i_ka | df | parallel | type | in_service
0 | LV_172-5_0_8_line_0 |  | 0 | 1 | 0.01003 | 0.125 | 0.08 | 261 | 0 | 0.364 | 1 | 1 | cs | TRUE
1 | LV_172-5_0_8_line_1 |  | 0 | 2 | 0.031699 | 0.125 | 0.08 | 261 | 0 | 0.364 | 1 | 1 | cs | TRUE
2 | LV_172-5_0_8_line_2 |  | 1 | 3 | 0.002458 | 0.125 | 0.08 | 261 | 0 | 0.364 | 1 | 1 | cs | TRUE
3 | LV_172-5_0_8_line_3 |  | 2 | 4 | 0.0058552 | 0.125 | 0.08 | 261 | 0 | 0.364 | 1 | 1 | cs | TRUE
4 | LV_172-5_0_8_line_4 |  | 2 | 5 | 0.008684 | 0.125 | 0.08 | 261 | 0 | 0.364 | 1 | 1 | cs | TRUE
5 | LV_172-5_0_8_line_5 |  | 3 | 6 | 0.022581 | 0.125 | 0.08 | 261 | 0 | 0.364 | 1 | 1 | cs | TRUE
6 | LV_172-5_0_8_line_6 |  | 4 | 7 | 0.041952 | 0.125 | 0.08 | 261 | 0 | 0.364 | 1 | 1 | cs | TRUE
7 | LV_172-5_0_8_line_7 |  | 5 | 8 | 0.0092884 | 0.125 | 0.08 | 261 | 0 | 0.364 | 1 | 1 | cs | TRUE
8 | LV_172-5_0_8_line_8 |  | 7 | 19 | 0.01628 | 0.125 | 0.08 | 261 | 0 | 0.364 | 1 | 1 | cs | TRUE
9 | LV_172-5_0_8_line_9 |  | 8 | 13 | 0.019124 | 0.125 | 0.08 | 261 | 0 | 0.364 | 1 | 3 | cs | TRUE
10 | LV_172-5_0_8_line_10 |  | 9 | 10 | 0.02418 | 0.125 | 0.08 | 261 | 0 | 0.364 | 1 | 5 | cs | TRUE
11 | LV_172-5_0_8_line_11 |  | 9 | 11 | 0.01487 | 0.125 | 0.08 | 261 | 0 | 0.364 | 1 | 5 | cs | TRUE
12 | LV_172-5_0_8_line_12 |  | 10 | 12 | 0.018788 | 0.125 | 0.08 | 261 | 0 | 0.364 | 1 | 5 | cs | TRUE
13 | LV_172-5_0_8_line_13 |  | 11 | 13 | 0.006983 | 0.125 | 0.08 | 261 | 0 | 0.364 | 1 | 5 | cs | TRUE
14 | LV_172-5_0_8_line_14 |  | 12 | 14 | 0.015124 | 0.125 | 0.08 | 261 | 0 | 0.364 | 1 | 1 | cs | TRUE
15 | LV_172-5_0_8_line_15 |  | 12 | 15 | 0.041438 | 0.125 | 0.08 | 261 | 0 | 0.364 | 1 | 5 | cs | TRUE
16 | LV_172-5_0_8_line_16 |  | 14 | 17 | 0.0081359 | 0.125 | 0.08 | 261 | 0 | 0.364 | 1 | 1 | cs | TRUE
17 | LV_172-5_0_8_line_17 |  | 15 | 39 | 0.027153 | 0.125 | 0.08 | 261 | 0 | 0.364 | 1 | 5 | cs | TRUE
18 | LV_172-5_0_8_line_18 |  | 16 | 17 | 0.009124 | 0.125 | 0.08 | 261 | 0 | 0.364 | 1 | 1 | cs | TRUE
19 | LV_172-5_0_8_line_19 |  | 16 | 18 | 0.0062312 | 0.125 | 0.08 | 261 | 0 | 0.364 | 1 | 1 | cs | TRUE
20 | LV_172-5_0_8_line_20 |  | 19 | 20 | 0.034224 | 0.125 | 0.08 | 261 | 0 | 0.364 | 1 | 1 | cs | TRUE
21 | LV_172-5_0_8_line_21 |  | 20 | 21 | 0.11109 | 0.125 | 0.08 | 261 | 0 | 0.364 | 1 | 1 | cs | TRUE
22 | LV_172-5_0_8_line_22 |  | 20 | 22 | 0.031492 | 0.125 | 0.08 | 261 | 0 | 0.364 | 1 | 1 | cs | TRUE
23 | LV_172-5_0_8_line_23 |  | 21 | 34 | 0.0048168 | 0.125 | 0.08 | 261 | 0 | 0.364 | 1 | 1 | cs | TRUE
24 | LV_172-5_0_8_line_24 |  | 22 | 23 | 0.062057 | 0.125 | 0.08 | 261 | 0 | 0.364 | 1 | 1 | cs | TRUE
25 | LV_172-5_0_8_line_25 |  | 24 | 25 | 0.028664 | 0.125 | 0.08 | 261 | 0 | 0.364 | 1 | 5 | cs | TRUE
26 | LV_172-5_0_8_line_26 |  | 24 | 26 | 0.48699 | 0.125 | 0.08 | 261 | 0 | 0.364 | 1 | 5 | cs | TRUE
27 | LV_172-5_0_8_line_27 |  | 24 | 27 | 0.035286 | 0.125 | 0.08 | 261 | 0 | 0.364 | 1 | 1 | cs | TRUE
28 | LV_172-5_0_8_line_28 |  | 25 | 36 | 0.022108 | 0.125 | 0.08 | 261 | 0 | 0.364 | 1 | 5 | cs | TRUE
29 | LV_172-5_0_8_line_29 |  | 26 | 29 | 0.54012 | 0.125 | 0.08 | 261 | 0 | 0.364 | 1 | 5 | cs | TRUE
30 | LV_172-5_0_8_line_30 |  | 27 | 35 | 0.00094133 | 0.125 | 0.08 | 261 | 0 | 0.364 | 1 | 1 | cs | TRUE
31 | LV_172-5_0_8_line_31 |  | 28 | 29 | 0.082929 | 0.125 | 0.08 | 261 | 0 | 0.364 | 1 | 2 | cs | TRUE
32 | LV_172-5_0_8_line_32 |  | 28 | 30 | 0.057214 | 0.125 | 0.08 | 261 | 0 | 0.364 | 1 | 1 | cs | TRUE
33 | LV_172-5_0_8_line_33 |  | 28 | 31 | 0.037786 | 0.125 | 0.08 | 261 | 0 | 0.364 | 1 | 1 | cs | TRUE
34 | LV_172-5_0_8_line_34 |  | 29 | 32 | 0.048201 | 0.125 | 0.08 | 261 | 0 | 0.364 | 1 | 1 | cs | TRUE
35 | LV_172-5_0_8_line_35 |  | 30 | 33 | 0.029814 | 0.125 | 0.08 | 261 | 0 | 0.364 | 1 | 1 | cs | TRUE
36 | LV_172-5_0_8_line_36 |  | 31 | 43 | 0.036572 | 0.125 | 0.08 | 261 | 0 | 0.364 | 1 | 1 | cs | TRUE
37 | LV_172-5_0_8_line_37 |  | 32 | 45 | 0.019591 | 0.125 | 0.08 | 261 | 0 | 0.364 | 1 | 1 | cs | TRUE
38 | LV_172-5_0_8_line_38 |  | 36 | 37 | 0.00014996 | 0.125 | 0.08 | 261 | 0 | 0.364 | 1 | 5 | cs | TRUE
39 | LV_172-5_0_8_line_39 |  | 37 | 38 | 0.029798 | 0.125 | 0.08 | 261 | 0 | 0.364 | 1 | 5 | cs | TRUE
40 | LV_172-5_0_8_line_40 |  | 38 | 39 | 0.039114 | 0.125 | 0.08 | 261 | 0 | 0.364 | 1 | 5 | cs | TRUE
41 | LV_172-5_0_8_line_41 |  | 39 | 40 | 0.011904 | 0.125 | 0.08 | 261 | 0 | 0.364 | 1 | 1 | cs | TRUE
42 | LV_172-5_0_8_line_42 |  | 40 | 41 | 0.0050837 | 0.125 | 0.08 | 261 | 0 | 0.364 | 1 | 1 | cs | TRUE
43 | LV_172-5_0_8_line_43 |  | 41 | 42 | 0.01693 | 0.125 | 0.08 | 261 | 0 | 0.364 | 1 | 1 | cs | TRUE
44 | LV_172-5_0_8_line_44 |  | 43 | 44 | 0.01147 | 0.125 | 0.08 | 261 | 0 | 0.364 | 1 | 1 | cs | TRUE

## trafo
| name | std_type | hv_bus | lv_bus | sn_mva | vn_hv_kv | vn_lv_kv | vk_percent | vkr_percent | pfe_kw | i0_percent | shift_degree | tap_side | tap_neutral | tap_min | tap_max | tap_step_percent | tap_step_degree | tap_pos | tap_phase_shifter | parallel | df | in_service
0 | LV_172-5_0_8_trafo_29 | 0.63 MVA 20/0.4 kV | 46 | 29 | 0.63 | 20 | 0.4 | 6 | 1.206 | 1.65 | 0.2619 | 150 | hv | 0 | -2 | 2 | 2.5 | 0 | 0 | FALSE | 1 | 1 | TRUE

## line_geodata
| x0 | y0 | x1 | y1 | x2 | y2 | x3 | y3 | x4 | y4 | x5 | y5 | x6 | y6 | x7 | y7 | x8 | y8 | x9 | y9 | x10 | y10 | x11 | y11 | x12 | y12 | x13 | y13 | x14 | y14 | x15 | y15 | x16 | y16 | x17 | y17 | x18 | y18 | x19 | y19 | x20 | y20 | x21 | y21 | x22 | y22 | x23 | y23 | x24 | y24 | x25 | y25 | x26 | y26 | x27 | y27 | x28 | y28
0 | 2698134.6971 | 1249332.4522 | 2698125.3894 | 1249328.7139
1 | 2698164.8225 | 1249342.1984 | 2698144.2437 | 1249336.2864 | 2698134.6971 | 1249332.4522
2 | 2698123.1085 | 1249327.7978 | 2698125.3894 | 1249328.7139
3 | 2698164.8225 | 1249342.1984 | 2698165.9007 | 1249336.4433
4 | 2698163.2235 | 1249350.7341 | 2698164.8225 | 1249342.1984
5 | 2698123.1085 | 1249327.7978 | 2698102.1545 | 1249319.3821
6 | 2698165.9007 | 1249336.4433 | 2698170.1412 | 1249313.8088 | 2698174.1709 | 1249295.3186
7 | 2698163.2235 | 1249350.7341 | 2698172.2979 | 1249352.7167
8 | 2698174.1709 | 1249295.3186 | 2698177.6378 | 1249279.4116
9 | 2698190.9813 | 1249356.7986 | 2698172.2979 | 1249352.7167
10 | 2698205.6585 | 1249364.7479 | 2698209.5134 | 1249366.3574 | 2698220.8183 | 1249375.4629 | 2698222.7696 | 1249379.8431 | 2698222.7261 | 1249380.5329
11 | 2698190.8203 | 1249363.7791 | 2698205.6585 | 1249364.7479 | 2698205.6585 | 1249364.7479
12 | 2698215.798 | 1249397.686 | 2698221.2584 | 1249387.1794 | 2698222.4518 | 1249384.8862 | 2698222.7261 | 1249380.5329
13 | 2698190.9813 | 1249356.7986 | 2698190.8203 | 1249363.7791
14 | 2698215.798 | 1249397.686 | 2698210.6632 | 1249395.8439 | 2698201.8847 | 1249391.7914
15 | 2698215.798 | 1249397.686 | 2698213.7993 | 1249401.6337 | 2698231.5888 | 1249409.0565 | 2698227.1055 | 1249426.2178
16 | 2698194.498 | 1249388.3814 | 2698201.8847 | 1249391.7914
17 | 2698227.1055 | 1249426.2178 | 2698252.2532 | 1249436.6427
18 | 2698185.3782 | 1249389.131 | 2698194.498 | 1249388.3814
19 | 2698185.3782 | 1249389.131 | 2698179.5023 | 1249387.0569
20 | 2698191.4805 | 1249249.2341 | 2698181.7392 | 1249260.5927 | 2698177.6378 | 1249279.4116
21 | 2698131.1432 | 1249216.2871 | 2698146.1546 | 1249186.3122 | 2698153.0424 | 1249194.9441 | 2698165.3169 | 1249213.017 | 2698191.4805 | 1249249.2341
22 | 2698210.1123 | 1249274.6625 | 2698191.4805 | 1249249.2341
23 | 2698131.1432 | 1249216.2871 | 2698129.0257 | 1249220.6135
24 | 2698210.1123 | 1249274.6625 | 2698222.8108 | 1249262.1298 | 2698230.8798 | 1249256.9039 | 2698237.2333 | 1249254.485 | 2698244.001 | 1249253.0405 | 2698251.7639 | 1249251.7014 | 2698264.744 | 1249250.8826
25 | 2698322.7542 | 1249444.4399 | 2698350.1029 | 1249453.2782
26 | 2698350.1029 | 1249453.2782 | 2698352.8665 | 1249454.2026 | 2698400.6461 | 1249469.1738 | 2698424.0898 | 1249476.68 | 2698470.6821 | 1249491.7322 | 2698490.6471 | 1249498.1689 | 2698495.6871 | 1249499.7983 | 2698500.2775 | 1249501.2202 | 2698503.0114 | 1249502.1107 | 2698513.391 | 1249505.5192 | 2698533.5889 | 1249512.0266 | 2698535.9772 | 1249512.8114 | 2698544.2996 | 1249515.4963 | 2698548.6335 | 1249516.9027 | 2698569.2073 | 1249523.5055 | 2698601.76 | 1249534.0551 | 2698625.7688 | 1249542.5167 | 2698652.7807 | 1249552.0291 | 2698648.1369 | 1249566.5187 | 2698635.8676 | 1249603.1432 | 2698635.2741 | 1249607.0364 | 2698636.21 | 1249610.2433 | 2698638.4703 | 1249612.8163 | 2698652.5272 | 1249620.3005 | 2698663.5465 | 1249625.6325 | 2698691.7445 | 1249639.168 | 2698694.0303 | 1249640.2069 | 2698700.0296 | 1249642.264 | 2698733.1287 | 1249655.7702
27 | 2698350.1029 | 1249453.2782 | 2698347.6045 | 1249462.7553 | 2698354.0174 | 1249475.3938 | 2698353.9482 | 1249480.9303 | 2698351.7835 | 1249486.2851
28 | 2698322.7542 | 1249444.4399 | 2698307.9762 | 1249446.6854 | 2698302.3971 | 1249446.1369 | 2698300.9336 | 1249445.6135
29 | 2698286.8831 | 1249731.2023 | 2698289.9569 | 1249725.2597 | 2698450.9793 | 1249594.007 | 2698458.454 | 1249592.2631 | 2698463.7085 | 1249592.3394 | 2698465.7087 | 1249589.6705 | 2698496.7746 | 1249564.7338 | 2698497.1731 | 1249562.1161 | 2698505.3661 | 1249555.3247 | 2698508.3281 | 1249555.2183 | 2698514.9649 | 1249549.8244 | 2698517.9332 | 1249552.0644 | 2698555.6477 | 1249568.2595 | 2698569.2028 | 1249574.145 | 2698578.9229 | 1249580.8675 | 2698591.0695 | 1249585.6287 | 2698596.094 | 1249589.0928 | 2698612.2984 | 1249599.5816 | 2698635.2741 | 1249607.0364 | 2698636.21 | 1249610.2433 | 2698638.4703 | 1249612.8163 | 2698652.5272 | 1249620.3005 | 2698663.5465 | 1249625.6325 | 2698691.7445 | 1249639.168 | 2698694.0303 | 1249640.2069 | 2698700.0296 | 1249642.264 | 2698733.1287 | 1249655.7702
30 | 2698351.7835 | 1249486.2851 | 2698351.4307 | 1249487.1578
31 | 2698286.8831 | 1249731.2023 | 2698289.7939 | 1249734.631 | 2698338.6206 | 1249796.011
32 | 2698375.3672 | 1249839.955 | 2698338.6206 | 1249796.011
33 | 2698338.6206 | 1249796.011 | 2698326.621 | 1249806.0642 | 2698317.4454 | 1249795.6595 | 2698310.9664 | 1249800.7806
34 | 2698286.8831 | 1249731.2023 | 2698249.5293 | 1249761.6657
35 | 2698375.3672 | 1249839.955 | 2698352.7969 | 1249859.4354
36 | 2698282.2746 | 1249823.4594 | 2698310.9664 | 1249800.7806
37 | 2698234.3464 | 1249774.0473 | 2698240.0588 | 1249769.3893 | 2698249.5293 | 1249761.6657
38 | 2698300.7924 | 1249445.5629 | 2698300.9336 | 1249445.6135
39 | 2698278.4377 | 1249427.8143 | 2698285.1057 | 1249437.8327 | 2698289.0645 | 1249441.3677 | 2698300.7924 | 1249445.5629
40 | 2698252.2532 | 1249436.6427 | 2698256.4905 | 1249425.671 | 2698258.7755 | 1249419.9378 | 2698278.4377 | 1249427.8143
41 | 2698252.2532 | 1249436.6427 | 2698247.8241 | 1249447.6918
42 | 2698247.8241 | 1249447.6918 | 2698245.9326 | 1249452.4105
43 | 2698245.9326 | 1249452.4105 | 2698239.6334 | 1249468.1248
44 | 2698282.2746 | 1249823.4594 | 2698273.2759 | 1249830.5722

## bus_geodata
| x | y | coords
0 | 2698134.6971 | 1249332.4522
1 | 2698125.3894 | 1249328.7139
2 | 2698164.8225 | 1249342.1984
3 | 2698123.1085 | 1249327.7978
4 | 2698165.9007 | 1249336.4433
5 | 2698163.2235 | 1249350.7341
6 | 2698102.1545 | 1249319.3821
7 | 2698174.1709 | 1249295.3186
8 | 2698172.2979 | 1249352.7167
9 | 2698205.6585 | 1249364.7479
10 | 2698222.7261 | 1249380.5329
11 | 2698190.8203 | 1249363.7791
12 | 2698215.798 | 1249397.686
13 | 2698190.9813 | 1249356.7986
14 | 2698201.8847 | 1249391.7914
15 | 2698227.1055 | 1249426.2178
16 | 2698185.3782 | 1249389.131
17 | 2698194.498 | 1249388.3814
18 | 2698179.5023 | 1249387.0569
19 | 2698177.6378 | 1249279.4116
20 | 2698191.4805 | 1249249.2341
21 | 2698131.1432 | 1249216.2871
22 | 2698210.1123 | 1249274.6625
23 | 2698264.744 | 1249250.8826
24 | 2698350.1029 | 1249453.2782
25 | 2698322.7542 | 1249444.4399
26 | 2698733.1287 | 1249655.7702
27 | 2698351.7835 | 1249486.285
28 | 2698338.6206 | 1249796.011
29 | 2698286.8831 | 1249731.2023
30 | 2698375.3672 | 1249839.9551
31 | 2698310.9664 | 1249800.7806
32 | 2698249.5293 | 1249761.6657
33 | 2698352.7969 | 1249859.4354
34 | 2698129.0257 | 1249220.6135
35 | 2698351.4307 | 1249487.1578
36 | 2698300.9336 | 1249445.6135
37 | 2698300.7924 | 1249445.5629
38 | 2698278.4377 | 1249427.8143
39 | 2698252.2532 | 1249436.6427
40 | 2698247.8241 | 1249447.6918
41 | 2698245.9326 | 1249452.4105
42 | 2698239.6334 | 1249468.1248
43 | 2698282.2746 | 1249823.4594
44 | 2698273.2759 | 1249830.5722
45 | 2698234.3464 | 1249774.0473
46 | 2698289.7939 | 1249734.631

## line_std_types
| c_nf_per_km | r_ohm_per_km | x_ohm_per_km | max_i_ka | type | q_mm2 | alpha | voltage_rating
NAYY 4x50 SE | 210 | 0.642 | 0.083 | 0.142 | cs | 50 | 0.00403 | LV
NAYY 4x120 SE | 264 | 0.225 | 0.08 | 0.242 | cs | 120 | 0.00403 | LV
NAYY 4x150 SE | 261 | 0.208 | 0.08 | 0.27 | cs | 150 | 0.00403 | LV
NA2XS2Y 1x95 RM/25 12/20 kV | 216 | 0.313 | 0.132 | 0.252 | cs | 95 | 0.00403 | MV
NA2XS2Y 1x185 RM/25 12/20 kV | 273 | 0.161 | 0.117 | 0.362 | cs | 185 | 0.00403 | MV
NA2XS2Y 1x240 RM/25 12/20 kV | 304 | 0.122 | 0.112 | 0.421 | cs | 240 | 0.00403 | MV
NA2XS2Y 1x95 RM/25 6/10 kV | 315 | 0.313 | 0.123 | 0.249 | cs | 95 | 0.00403 | MV
NA2XS2Y 1x185 RM/25 6/10 kV | 406 | 0.161 | 0.11 | 0.358 | cs | 185 | 0.00403 | MV
NA2XS2Y 1x240 RM/25 6/10 kV | 456 | 0.122 | 0.105 | 0.416 | cs | 240 | 0.00403 | MV
NA2XS2Y 1x150 RM/25 12/20 kV | 250 | 0.206 | 0.116 | 0.319 | cs | 150 | 0.00403 | MV
NA2XS2Y 1x120 RM/25 12/20 kV | 230 | 0.253 | 0.119 | 0.283 | cs | 120 | 0.00403 | MV
NA2XS2Y 1x70 RM/25 12/20 kV | 190 | 0.443 | 0.132 | 0.22 | cs | 70 | 0.00403 | MV
NA2XS2Y 1x150 RM/25 6/10 kV | 360 | 0.206 | 0.11 | 0.315 | cs | 150 | 0.00403 | MV
NA2XS2Y 1x120 RM/25 6/10 kV | 340 | 0.253 | 0.113 | 0.28 | cs | 120 | 0.00403 | MV
NA2XS2Y 1x70 RM/25 6/10 kV | 280 | 0.443 | 0.123 | 0.217 | cs | 70 | 0.00403 | MV
N2XS(FL)2Y 1x120 RM/35 64/110 kV | 112 | 0.153 | 0.166 | 0.366 | cs | 120 | 0.00393 | HV
N2XS(FL)2Y 1x185 RM/35 64/110 kV | 125 | 0.099 | 0.156 | 0.457 | cs | 185 | 0.00393 | HV
N2XS(FL)2Y 1x240 RM/35 64/110 kV | 135 | 0.075 | 0.149 | 0.526 | cs | 240 | 0.00393 | HV
N2XS(FL)2Y 1x300 RM/35 64/110 kV | 144 | 0.06 | 0.144 | 0.588 | cs | 300 | 0.00393 | HV
15-AL1/3-ST1A 0.4 | 11 | 1.8769 | 0.35 | 0.105 | ol | 16 | 0.00403 | LV
24-AL1/4-ST1A 0.4 | 11.25 | 1.2012 | 0.335 | 0.14 | ol | 24 | 0.00403 | LV
48-AL1/8-ST1A 0.4 | 12.2 | 0.5939 | 0.3 | 0.21 | ol | 48 | 0.00403 | LV
94-AL1/15-ST1A 0.4 | 13.2 | 0.306 | 0.29 | 0.35 | ol | 94 | 0.00403 | LV
34-AL1/6-ST1A 10.0 | 9.7 | 0.8342 | 0.36 | 0.17 | ol | 34 | 0.00403 | MV
48-AL1/8-ST1A 10.0 | 10.1 | 0.5939 | 0.35 | 0.21 | ol | 48 | 0.00403 | MV
70-AL1/11-ST1A 10.0 | 10.4 | 0.4132 | 0.339 | 0.29 | ol | 70 | 0.00403 | MV
94-AL1/15-ST1A 10.0 | 10.75 | 0.306 | 0.33 | 0.35 | ol | 94 | 0.00403 | MV
122-AL1/20-ST1A 10.0 | 11.1 | 0.2376 | 0.323 | 0.41 | ol | 122 | 0.00403 | MV
149-AL1/24-ST1A 10.0 | 11.25 | 0.194 | 0.315 | 0.47 | ol | 149 | 0.00403 | MV
34-AL1/6-ST1A 20.0 | 9.15 | 0.8342 | 0.382 | 0.17 | ol | 34 | 0.00403 | MV
48-AL1/8-ST1A 20.0 | 9.5 | 0.5939 | 0.372 | 0.21 | ol | 48 | 0.00403 | MV
70-AL1/11-ST1A 20.0 | 9.7 | 0.4132 | 0.36 | 0.29 | ol | 70 | 0.00403 | MV
94-AL1/15-ST1A 20.0 | 10 | 0.306 | 0.35 | 0.35 | ol | 94 | 0.00403 | MV
122-AL1/20-ST1A 20.0 | 10.3 | 0.2376 | 0.344 | 0.41 | ol | 122 | 0.00403 | MV
149-AL1/24-ST1A 20.0 | 10.5 | 0.194 | 0.337 | 0.47 | ol | 149 | 0.00403 | MV
184-AL1/30-ST1A 20.0 | 10.75 | 0.1571 | 0.33 | 0.535 | ol | 184 | 0.00403 | MV
243-AL1/39-ST1A 20.0 | 11 | 0.1188 | 0.32 | 0.645 | ol | 243 | 0.00403 | MV
48-AL1/8-ST1A 110.0 | 8 | 0.5939 | 0.46 | 0.21 | ol | 48 | 0.00403 | HV
70-AL1/11-ST1A 110.0 | 8.4 | 0.4132 | 0.45 | 0.29 | ol | 70 | 0.00403 | HV
94-AL1/15-ST1A 110.0 | 8.65 | 0.306 | 0.44 | 0.35 | ol | 94 | 0.00403 | HV
122-AL1/20-ST1A 110.0 | 8.5 | 0.2376 | 0.43 | 0.41 | ol | 122 | 0.00403 | HV
149-AL1/24-ST1A 110.0 | 8.75 | 0.194 | 0.41 | 0.47 | ol | 149 | 0.00403 | HV
184-AL1/30-ST1A 110.0 | 8.8 | 0.1571 | 0.4 | 0.535 | ol | 184 | 0.00403 | HV
243-AL1/39-ST1A 110.0 | 9 | 0.1188 | 0.39 | 0.645 | ol | 243 | 0.00403 | HV
305-AL1/39-ST1A 110.0 | 9.2 | 0.0949 | 0.38 | 0.74 | ol | 305 | 0.00403 | HV
490-AL1/64-ST1A 110.0 | 9.75 | 0.059 | 0.37 | 0.96 | ol | 490 | 0.00403 | HV
679-AL1/86-ST1A 110.0 | 9.95 | 0.042 | 0.36 | 1.15 | ol | 679 | 0.00403 | HV
490-AL1/64-ST1A 220.0 | 10 | 0.059 | 0.285 | 0.96 | ol | 490 | 0.00403 | HV
679-AL1/86-ST1A 220.0 | 11.7 | 0.042 | 0.275 | 1.15 | ol | 679 | 0.00403 | HV
490-AL1/64-ST1A 380.0 | 11 | 0.059 | 0.253 | 0.96 | ol | 490 | 0.00403 | HV
679-AL1/86-ST1A 380.0 | 14.6 | 0.042 | 0.25 | 1.15 | ol | 679 | 0.00403 | HV

## trafo_std_types
| i0_percent | pfe_kw | vkr_percent | sn_mva | vn_lv_kv | vn_hv_kv | vk_percent | shift_degree | vector_group | tap_side | tap_neutral | tap_min | tap_max | tap_step_degree | tap_step_percent | tap_phase_shifter
160 MVA 380/110 kV | 0.06 | 60 | 0.25 | 160 | 110 | 380 | 12.2 | 0 | Yy0 | hv | 0 | -9 | 9 | 0 | 1.5 | FALSE
100 MVA 220/110 kV | 0.06 | 55 | 0.26 | 100 | 110 | 220 | 12 | 0 | Yy0 | hv | 0 | -9 | 9 | 0 | 1.5 | FALSE
63 MVA 110/20 kV | 0.04 | 22 | 0.32 | 63 | 20 | 110 | 18 | 150 | YNd5 | hv | 0 | -9 | 9 | 0 | 1.5 | FALSE
40 MVA 110/20 kV | 0.05 | 18 | 0.34 | 40 | 20 | 110 | 16.2 | 150 | YNd5 | hv | 0 | -9 | 9 | 0 | 1.5 | FALSE
25 MVA 110/20 kV | 0.07 | 14 | 0.41 | 25 | 20 | 110 | 12 | 150 | YNd5 | hv | 0 | -9 | 9 | 0 | 1.5 | FALSE
63 MVA 110/10 kV | 0.04 | 22 | 0.32 | 63 | 10 | 110 | 18 | 150 | YNd5 | hv | 0 | -9 | 9 | 0 | 1.5 | FALSE
40 MVA 110/10 kV | 0.05 | 18 | 0.34 | 40 | 10 | 110 | 16.2 | 150 | YNd5 | hv | 0 | -9 | 9 | 0 | 1.5 | FALSE
25 MVA 110/10 kV | 0.07 | 14 | 0.41 | 25 | 10 | 110 | 12 | 150 | YNd5 | hv | 0 | -9 | 9 | 0 | 1.5 | FALSE
0.25 MVA 20/0.4 kV | 0.32 | 0.8 | 1.44 | 0.25 | 0.4 | 20 | 6 | 150 | Yzn5 | hv | 0 | -2 | 2 | 0 | 2.5 | FALSE
0.4 MVA 20/0.4 kV | 0.3375 | 1.35 | 1.425 | 0.4 | 0.4 | 20 | 6 | 150 | Dyn5 | hv | 0 | -2 | 2 | 0 | 2.5 | FALSE
0.63 MVA 20/0.4 kV | 0.2619 | 1.65 | 1.206 | 0.63 | 0.4 | 20 | 6 | 150 | Dyn5 | hv | 0 | -2 | 2 | 0 | 2.5 | FALSE
0.25 MVA 10/0.4 kV | 0.24 | 0.6 | 1.2 | 0.25 | 0.4 | 10 | 4 | 150 | Dyn5 | hv | 0 | -2 | 2 | 0 | 2.5 | FALSE
0.4 MVA 10/0.4 kV | 0.2375 | 0.95 | 1.325 | 0.4 | 0.4 | 10 | 4 | 150 | Dyn5 | hv | 0 | -2 | 2 | 0 | 2.5 | FALSE
0.63 MVA 10/0.4 kV | 0.1873 | 1.18 | 1.0794 | 0.63 | 0.4 | 10 | 4 | 150 | Dyn5 | hv | 0 | -2 | 2 | 0 | 2.5 | FALSE

## trafo3w_std_types
| sn_hv_mva | sn_mv_mva | sn_lv_mva | vn_hv_kv | vn_mv_kv | vn_lv_kv | vk_hv_percent | vk_mv_percent | vk_lv_percent | vkr_hv_percent | vkr_mv_percent | vkr_lv_percent | pfe_kw | i0_percent | shift_mv_degree | shift_lv_degree | vector_group | tap_side | tap_neutral | tap_min | tap_max | tap_step_percent
63/25/38 MVA 110/20/10 kV | 63 | 25 | 38 | 110 | 20 | 10 | 10.4 | 10.4 | 10.4 | 0.28 | 0.32 | 0.35 | 35 | 0.89 | 0 | 0 | YN0yn0yn0 | hv | 0 | -10 | 10 | 1.2
63/25/38 MVA 110/10/10 kV | 63 | 25 | 38 | 110 | 10 | 10 | 10.4 | 10.4 | 10.4 | 0.28 | 0.32 | 0.35 | 35 | 0.89 | 0 | 0 | YN0yn0yn0 | hv | 0 | -10 | 10 | 1.2

## fuse_std_types
| fuse_type | i_rated_a | t_avg | t_min | t_total | x_avg | x_min | x_total
HV 100A | HV 100A | 100 | 0 | [10.0, 3.64, 0.854, 0.281, 0.1, 0.0531, 0.022, 0.01] | [10.0, 4.267, 1.21, 0.403, 0.1, 0.058, 0.022, 0.01] | 0 | [300.0, 350.0, 450.0, 550.0, 700.0, 850.0, 1200.0, 1752.0] | [600.0, 700.0, 900.0, 1150.0, 1665.0, 2000.0, 3000.0, 4313.0]
HV 10A | HV 10A | 10 | 0 | [10.0, 1675.0, 0.344, 0.156, 0.1, 0.0417, 0.0171, 0.01] | [10.0, 1.3, 0.3, 0.155, 0.1, 0.0555, 0.023, 0.01] | 0 | [30.0, 32.0, 35.0, 37.0, 39.0, 50.0, 70.0, 88.0] | [60.0, 70.0, 80.0, 87.0, 94.0, 110.0, 150.0, 216.0]
HV 125A | HV 125A | 125 | 0 | [10.0, 1.82, 0.344, 0.1, 0.0467, 0.0269, 0.01] | [10.0, 2.478, 0.426, 0.1, 0.0427, 0.0211, 0.01] | 0 | [375.0, 500.0, 700.0, 925.0, 1200.0, 1500.0, 2341.0] | [750.0, 1000.0, 1500.0, 2200.0, 3000.0, 4000.0, 5765.0]
HV 160A | HV 160A | 160 | 0 | [10.0, 4.15, 1.03, 0.198, 0.1, 0.051, 0.0172, 0.01] | [10.0, 2.3, 0.734, 0.274, 0.1, 0.046, 0.0177, 0.01] | 0 | [480.0, 550.0, 700.0, 1000.0, 1260.0, 1600.0, 2500.0, 3227.0] | [960.0, 1300.0, 1700.0, 2200.0, 2996.0, 4000.0, 6000.0, 7946.0]
HV 16A | HV 16A | 16 | 0 | [10.0, 0.352, 0.164, 0.1, 0.0649, 0.0342, 0.01] | [10.0, 2.34, 0.722, 0.181, 0.1, 0.055, 0.0296, 0.01] | 0 | [48.0, 60.0, 65.0, 71.0, 80.0, 100.0, 162.0] | [96.0, 110.0, 125.0, 150.0, 168.0, 200.0, 250.0, 398.0]
HV 200A | HV 200A | 200 | 0 | [10.0, 4.267, 1.21, 0.403, 0.1, 0.058, 0.022, 0.01] | [10.0, 3.73, 1.654, 0.328, 0.1, 0.0531, 0.019, 0.01] | 0 | [600.0, 700.0, 900.0, 1150.0, 1665.0, 2000.0, 3000.0, 4313.0] | [1200.0, 1500.0, 1800.0, 2700.0, 3960.0, 5000.0, 7500.0, 10620.0]
HV 20A | HV 20A | 20 | 0 | [10.0, 1.3, 0.3, 0.155, 0.1, 0.0555, 0.023, 0.01] | [10.0, 1.3, 0.161, 0.1, 0.0611, 0.0399, 0.0141, 0.01] | 0 | [60.0, 70.0, 80.0, 87.0, 94.0, 110.0, 150.0, 216.0] | [120.0, 150.0, 200.0, 223.0, 260.0, 300.0, 450.0, 532.0]
HV 25A | HV 25A | 25 | 0 | [10.0, 2.512, 0.833, 0.299, 0.1, 0.0372, 0.0223, 0.01] | [10.0, 3.125, 0.597, 0.198, 0.1, 0.0378, 0.022, 0.01] | 0 | [75.0, 82.0, 90.0, 100.0, 124.0, 170.0, 200.0, 289.0] | [150.0, 170.0, 210.0, 250.0, 294.0, 400.0, 500.0, 711.0]
HV 31.5A | HV 31.5A | 31.5 | 0 | [10.0, 2.34, 0.722, 0.181, 0.1, 0.055, 0.0296, 0.01] | [10.0, 2.84, 0.368, 0.164, 0.1, 0.0621, 0.0378, 0.0195, 0.01] | 0 | [95.0, 110.0, 125.0, 150.0, 165.0, 200.0, 250.0, 390.0] | [189.0, 220.0, 300.0, 350.0, 393.0, 450.0, 530.0, 700.0, 960.0]
HV 40A | HV 40A | 40 | 0 | [10.0, 1.3, 0.161, 0.1, 0.0611, 0.0399, 0.0141, 0.01] | [10.0, 2.05, 0.369, 0.198, 0.1, 0.051, 0.0298, 0.01] | 0 | [120.0, 150.0, 200.0, 223.0, 260.0, 300.0, 450.0, 532.0] | [240.0, 300.0, 400.0, 450.0, 530.0, 650.0, 800.0, 1311.0]
HV 50A | HV 50A | 50 | 0 | [10.0, 3.215, 0.597, 0.198, 0.1, 0.0378, 0.022, 0.01] | [10.0, 3.64, 0.854, 0.281, 0.1, 0.0531, 0.022, 0.01] | 0 | [150.0, 170.0, 210.0, 250.0, 294.0, 400.0, 500.0, 711.0] | [300.0, 350.0, 450.0, 550.0, 700.0, 850.0, 1200.0, 1752.0]
HV 6.3A | HV 6.3A | 6.3 | 0 | [10.0, 1.39, 0.344, 0.168, 0.1, 0.056, 0.0263, 0.01] | [10.0, 1.711, 0.516, 0.198, 0.1, 0.0634, 0.0303, 0.01] | 0 | [19.0, 19.5, 20.4, 20.8, 22.0, 25.0, 32.0, 48.0] | [38.0, 40.0, 43.0, 48.0, 53.0, 60.0, 75.0, 118.0]
HV 63A | HV 63A | 63 | 0 | [10.0, 2.84, 0.368, 0.164, 0.1, 0.0621, 0.0378, 0.0195, 0.01] | [10.0, 1.82, 0.344, 0.1, 0.0467, 0.0269, 0.01] | 0 | [189.0, 220.0, 300.0, 350.0, 393.0, 450.0, 530.0, 700.0, 961.0] | [378.0, 500.0, 700.0, 934.0, 1200.0, 1500.0, 2366.0]
HV 80A | HV 80A | 80 | 0 | [10.0, 2.05, 0.369, 0.198, 0.1, 0.051, 0.0298, 0.01] | [10.0, 4.15, 1.03, 0.198, 0.1, 0.051, 0.0172, 0.01] | 0 | [240.0, 300.0, 400.0, 450.0, 530.0, 650.0, 800.0, 1311.0] | [480.0, 550.0, 700.0, 1000.0, 1260.0, 1600.0, 2500.0, 3227.0]
Siemens NH-1-100 | Siemens NH-1-100 | 100 | [5400.0, 2000.0, 400.0, 20.0, 1.0, 0.2, 0.012, 0.004] | 0 | 0 | [150.0, 190.0, 250.0, 430.0, 900.0, 1250.0, 2700.0, 3600.0] | 0 | 0
Siemens NH-1-125 | Siemens NH-1-125 | 125 | [4800.0, 120.0, 7.0, 0.1, 0.004] | 0 | 0 | [180.0, 400.0, 740.0, 2000.0, 4250.0] | 0 | 0
Siemens NH-1-16 | Siemens NH-1-16 | 16 | [4000.0, 400.0, 2.0, 0.1, 0.04, 0.01] | 0 | 0 | [26.0, 35.0, 75.0, 150.0, 200.0, 300.0] | 0 | 0
Siemens NH-1-160 | Siemens NH-1-160 | 160 | [4800.0, 120.0, 7.0, 0.1, 0.004] | 0 | 0 | [210.0, 500.0, 900.0, 2300.0, 5000.0] | 0 | 0
Siemens NH-1-25 | Siemens NH-1-25 | 25 | [4000.0, 1000.0, 10.0, 0.2, 0.02, 0.01] | 0 | 0 | [40.0, 50.0, 100.0, 210.0, 400.0, 500.0] | 0 | 0
Siemens NH-1-50 | Siemens NH-1-50 | 50 | [4000.0, 40.0, 4.0, 1.0, 0.02, 0.01] | 0 | 0 | [86.0, 200.0, 300.0, 400.0, 1000.0, 1280.0] | 0 | 0
Siemens NH-1-63 | Siemens NH-1-63 | 63 | [4000.0, 100.0, 10.0, 2.0, 0.04, 0.01] | 0 | 0 | [100.0, 200.0, 300.0, 400.0, 1000.0, 1500.0] | 0 | 0
Siemens NH-1-80 | Siemens NH-1-80 | 80 | [4800.0, 120.0, 7.0, 0.1, 0.01] | 0 | 0 | [150.58, 250.0, 450.0, 1150.0, 2470.0] | 0 | 0
Siemens NH-2-1000 | Siemens NH-2-1000 | 1000 | [4800.0, 120.0, 7.0, 0.1, 0.004] | 0 | 0 | [1900.0, 3500.0, 8400.0, 24000.0, 52000.0] | 0 | 0
Siemens NH-2-200 | Siemens NH-2-200 | 200 | [4800.0, 120.0, 7.0, 0.1, 0.004] | 0 | 0 | [280.0, 650.0, 1200.0, 3000.0, 7000.0] | 0 | 0
Siemens NH-2-224 | Siemens NH-2-224 | 224 | [4800.0, 120.0, 7.0, 0.2, 0.04, 0.004] | 0 | 0 | [400.0, 750.0, 1453.0, 3025.0, 4315.0, 7600.0] | 0 | 0
Siemens NH-2-250 | Siemens NH-2-250 | 250 | [4800.0, 120.0, 7.0, 0.1, 0.004] | 0 | 0 | [450.0, 800.0, 1650.0, 4000.0, 8500.0] | 0 | 0
Siemens NH-2-315 | Siemens NH-2-315 | 315 | [4800.0, 120.0, 7.0, 0.1, 0.004] | 0 | 0 | [550.0, 920.0, 1900.0, 5000.0, 11000.0] | 0 | 0
Siemens NH-2-355 | Siemens NH-2-355 | 355 | [4800.0, 120.0, 6.0, 0.1, 0.004] | 0 | 0 | [650.0, 1116.27, 2350.0, 5840.0, 12790.0] | 0 | 0
Siemens NH-2-400 | Siemens NH-2-400 | 400 | [4800.0, 120.0, 7.0, 0.1, 0.004] | 0 | 0 | [720.0, 1350.0, 2800.0, 6500.0, 15000.0] | 0 | 0
Siemens NH-2-425 | Siemens NH-2-425 | 425 | [4800.0, 120.0, 7.0, 0.1, 0.004] | 0 | 0 | [850.0, 1500.0, 3050.0, 7500.0, 16500.0] | 0 | 0
Siemens NH-2-630 | Siemens NH-2-630 | 630 | [4800.0, 120.0, 7.0, 0.1, 0.004] | 0 | 0 | [1200.0, 2000.0, 4800.0, 12000.0, 26000.0] | 0 | 0

## res_bus
| vm_pu | va_degree | p_mw | q_mvar
0 | 0.97138 | -0.55071 | 0.010981 | 0.002752
1 | 0.9711 | -0.55627 | 0.00089812 | 0.00022509
2 | 0.97259 | -0.52673 | 0 | 0
3 | 0.97103 | -0.55759 | 0.026926 | 0.0067482
4 | 0.97244 | -0.52967 | 0.0044399 | 0.0011128
5 | 0.97314 | -0.51583 | 0 | 0
6 | 0.97098 | -0.55851 | 0.00219 | 0.00054888
7 | 0.97155 | -0.54727 | 0.0031114 | 0.00077979
8 | 0.97374 | -0.50418 | 0.010254 | 0.00257
9 | 0.97452 | -0.4887 | 0.0068139 | 0.0017077
10 | 0.97491 | -0.48114 | 0.00076493 | 0.00019171
11 | 0.9743 | -0.49298 | 0 | 0
12 | 0.97521 | -0.47521 | 0 | 0
13 | 0.9742 | -0.49499 | 0 | 0
14 | 0.975 | -0.47929 | 0.0072487 | 0.0018167
15 | 0.97599 | -0.45992 | 0 | 0
16 | 0.97488 | -0.48165 | 0 | 0
17 | 0.97494 | -0.4804 | 0 | 0
18 | 0.97484 | -0.4825 | 0.0074598 | 0.0018696
19 | 0.97125 | -0.55318 | 0.00516 | 0.0012932
20 | 0.97079 | -0.56233 | 0 | 0
21 | 0.97009 | -0.57625 | 0 | 0
22 | 0.97056 | -0.56682 | 0 | 0
23 | 0.97012 | -0.57567 | 0.0076995 | 0.0019297
24 | 0.97885 | -0.40388 | 0 | 0
25 | 0.97828 | -0.41499 | 0 | 0
26 | 0.98887 | -0.21031 | 0 | 0
27 | 0.97872 | -0.40638 | 0.0024027 | 0.00060217
28 | 0.9945 | -0.10509 | 0 | 0
29 | 1 | 0 | -0.27908 | -0.071111
30 | 0.99015 | -0.18903 | 0 | 0
31 | 0.99237 | -0.14628 | 0.012337 | 0.0030919
32 | 0.9992 | -0.015348 | 0.0073995 | 0.0018545
33 | 0.98788 | -0.23307 | 0.082889 | 0.020774
34 | 0.97006 | -0.57685 | 0.0067668 | 0.0016959
35 | 0.97872 | -0.40641 | 0.0014924 | 0.00037404
36 | 0.97784 | -0.42356 | 0.0016487 | 0.00041321
37 | 0.97784 | -0.42362 | 0.00025422 | 6.3714e-05
38 | 0.97726 | -0.43498 | 0 | 0
39 | 0.9765 | -0.44991 | 0 | 0
40 | 0.97646 | -0.45073 | 0.0012284 | 0.00030786
41 | 0.97644 | -0.45097 | 0.0020122 | 0.00050431
42 | 0.97644 | -0.45113 | 0.00052381 | 0.00013128
43 | 0.99071 | -0.17829 | 0.042562 | 0.010667
44 | 0.99064 | -0.17968 | 0.0068166 | 0.0017084
45 | 0.99901 | -0.01906 | 0.010853 | 0.00272
46 | 0.99998 | 149.9956 | 0 | 0

## res_line
| p_from_mw | q_from_mvar | p_to_mw | q_to_mvar | pl_mw | ql_mvar | i_from_ka | i_to_ka | i_ka | vm_from_pu | va_from_degree | vm_to_pu | va_to_degree | loading_percent
0 | 0.030024 | 0.0075281 | -0.030016 | -0.0075231 | 7.9568e-06 | 4.9682e-06 | 0.045994 | 0.045994 | 0.045994 | 0.97138 | -0.55071 | 0.9711 | -0.55627 | 12.6356
1 | -0.041004 | -0.01028 | 0.041051 | 0.01031 | 4.6902e-05 | 2.9624e-05 | 0.062814 | 0.062814 | 0.062814 | 0.97138 | -0.55071 | 0.97259 | -0.52673 | 17.2567
2 | 0.029118 | 0.007298 | -0.029116 | -0.0072969 | 1.835e-06 | 1.144e-06 | 0.044617 | 0.044617 | 0.044617 | 0.9711 | -0.55627 | 0.97103 | -0.55759 | 12.2575
3 | 0.027222 | 0.0068359 | -0.027218 | -0.0068336 | 3.8095e-06 | 2.3654e-06 | 0.041653 | 0.041653 | 0.041653 | 0.97259 | -0.52673 | 0.97244 | -0.52967 | 11.4432
4 | -0.068273 | -0.017146 | 0.068309 | 0.017168 | 3.5539e-05 | 2.2637e-05 | 0.10447 | 0.10447 | 0.10447 | 0.97259 | -0.52673 | 0.97314 | -0.51583 | 28.6998
5 | 0.0021901 | 0.00054866 | -0.00219 | -0.00054888 | 9.5379e-08 | -2.1827e-07 | 0.0033561 | 0.0033562 | 0.0033562 | 0.97103 | -0.55759 | 0.97098 | -0.55851 | 0.92203
6 | 0.022778 | 0.0057208 | -0.022759 | -0.0057091 | 1.9117e-05 | 1.1715e-05 | 0.034859 | 0.034859 | 0.034859 | 0.97244 | -0.52967 | 0.97155 | -0.54727 | 9.5768
7 | -0.068309 | -0.017168 | 0.068347 | 0.017192 | 3.8013e-05 | 2.4213e-05 | 0.10447 | 0.10447 | 0.10447 | 0.97314 | -0.51583 | 0.97374 | -0.50418 | 28.6998
8 | 0.019648 | 0.0049293 | -0.019642 | -0.004926 | 5.5292e-06 | 3.3371e-06 | 0.030094 | 0.030094 | 0.030094 | 0.97155 | -0.54727 | 0.97125 | -0.55318 | 8.2676
9 | -0.078601 | -0.019762 | 0.078636 | 0.019784 | 3.4502e-05 | 2.1367e-05 | 0.12014 | 0.12014 | 0.12014 | 0.97374 | -0.50418 | 0.9742 | -0.49499 | 11.0016
10 | -0.085473 | -0.021505 | 0.085504 | 0.021524 | 3.0903e-05 | 1.8271e-05 | 0.13054 | 0.13054 | 0.13054 | 0.97452 | -0.4887 | 0.97491 | -0.48114 | 7.1726
11 | 0.078659 | 0.019798 | -0.078643 | -0.019788 | 1.6096e-05 | 9.3753e-06 | 0.12014 | 0.12014 | 0.12014 | 0.97452 | -0.4887 | 0.9743 | -0.49298 | 6.6009
12 | -0.086269 | -0.021715 | 0.086293 | 0.02173 | 2.4443e-05 | 1.4472e-05 | 0.13171 | 0.13171 | 0.13171 | 0.97491 | -0.48114 | 0.97521 | -0.47521 | 7.2367
13 | 0.078643 | 0.019788 | -0.078636 | -0.019784 | 7.5588e-06 | 4.4029e-06 | 0.12014 | 0.12014 | 0.12014 | 0.9743 | -0.49298 | 0.9742 | -0.49499 | 6.6009
14 | 0.014713 | 0.0036884 | -0.01471 | -0.0036867 | 2.8583e-06 | 1.6407e-06 | 0.022449 | 0.02245 | 0.02245 | 0.97521 | -0.47521 | 0.975 | -0.47929 | 6.1675
15 | -0.10101 | -0.025418 | 0.10108 | 0.025463 | 7.3856e-05 | 4.468e-05 | 0.15416 | 0.15416 | 0.15416 | 0.97521 | -0.47521 | 0.97599 | -0.45992 | 8.4701
16 | 0.007461 | 0.00187 | -0.0074606 | -0.0018699 | 3.9558e-07 | 1.5171e-07 | 0.011387 | 0.011387 | 0.011387 | 0.975 | -0.47929 | 0.97494 | -0.4804 | 3.1282
17 | -0.10108 | -0.025463 | 0.10113 | 0.025492 | 4.8395e-05 | 2.9275e-05 | 0.15416 | 0.15416 | 0.15416 | 0.97599 | -0.45992 | 0.9765 | -0.44991 | 8.4701
18 | -0.0074601 | -0.0018697 | 0.0074606 | 0.0018699 | 4.4363e-07 | 1.7015e-07 | 0.011387 | 0.011387 | 0.011387 | 0.97488 | -0.48165 | 0.97494 | -0.4804 | 3.1283
19 | 0.0074601 | 0.0018697 | -0.0074598 | -0.0018696 | 3.0298e-07 | 1.1622e-07 | 0.011387 | 0.011387 | 0.011387 | 0.97488 | -0.48165 | 0.97484 | -0.4825 | 3.1283
20 | 0.014482 | 0.0036328 | -0.014476 | -0.0036291 | 6.3188e-06 | 3.6207e-06 | 0.022189 | 0.022189 | 0.022189 | 0.97125 | -0.55318 | 0.97079 | -0.56233 | 6.0958
21 | 0.0067714 | 0.0016975 | -0.006767 | -0.001696 | 4.4883e-06 | 1.4999e-06 | 0.010379 | 0.01038 | 0.01038 | 0.97079 | -0.56233 | 0.97009 | -0.57625 | 2.8516
22 | 0.0077044 | 0.0019317 | -0.0077028 | -0.001931 | 1.647e-06 | 6.6482e-07 | 0.01181 | 0.01181 | 0.01181 | 0.97079 | -0.56233 | 0.97056 | -0.56682 | 3.2444
23 | 0.006767 | 0.001696 | -0.0067668 | -0.0016959 | 1.9461e-07 | 6.5085e-08 | 0.01038 | 0.01038 | 0.01038 | 0.97009 | -0.57625 | 0.97006 | -0.57685 | 2.8516
24 | 0.0077028 | 0.001931 | -0.0076995 | -0.0019297 | 3.2457e-06 | 1.3107e-06 | 0.01181 | 0.01181 | 0.01181 | 0.97056 | -0.56682 | 0.97012 | -0.57567 | 3.2445
25 | 0.10703 | 0.027054 | -0.10697 | -0.027019 | 5.6967e-05 | 3.4659e-05 | 0.16278 | 0.16279 | 0.16279 | 0.97885 | -0.40388 | 0.97828 | -0.41499 | 8.9442
26 | -0.11092 | -0.02803 | 0.11196 | 0.028664 | 0.0010395 | 0.00063435 | 0.16871 | 0.1687 | 0.16871 | 0.97885 | -0.40388 | 0.98887 | -0.21031 | 9.2696
27 | 0.0038956 | 0.00097606 | -0.0038952 | -0.00097621 | 4.6405e-07 | -1.465e-07 | 0.0059219 | 0.005922 | 0.005922 | 0.97885 | -0.40388 | 0.97872 | -0.40638 | 1.6269
28 | 0.10697 | 0.027019 | -0.10693 | -0.026993 | 4.3938e-05 | 2.6733e-05 | 0.16279 | 0.16279 | 0.16279 | 0.97828 | -0.41499 | 0.97784 | -0.42356 | 8.9443
29 | -0.11196 | -0.028664 | 0.11312 | 0.029367 | 0.0011527 | 0.0007027 | 0.1687 | 0.16868 | 0.1687 | 0.98887 | -0.21031 | 1 | 0 | 9.269
30 | 0.0014924 | 0.00037403 | -0.0014924 | -0.00037404 | 1.8175e-09 | -1.0666e-08 | 0.0022691 | 0.0022691 | 0.0022691 | 0.97872 | -0.40638 | 0.97872 | -0.40641 | 0.62337
31 | -0.14531 | -0.036691 | 0.14605 | 0.03716 | 0.0007357 | 0.00046868 | 0.21752 | 0.21752 | 0.21752 | 0.9945 | -0.10509 | 1 | 0 | 29.8789
32 | 0.083398 | 0.021098 | -0.083064 | -0.020885 | 0.00033445 | 0.00021331 | 0.12485 | 0.12485 | 0.12485 | 0.9945 | -0.10509 | 0.99015 | -0.18903 | 34.3005
33 | 0.061913 | 0.015593 | -0.061792 | -0.015515 | 0.00012167 | 7.738e-05 | 0.092665 | 0.092665 | 0.092665 | 0.9945 | -0.10509 | 0.99237 | -0.14628 | 25.4573
34 | 0.018268 | 0.0045834 | -0.018254 | -0.0045755 | 1.3358e-05 | 7.9172e-06 | 0.027185 | 0.027185 | 0.027185 | 1 | 0 | 0.9992 | -0.015348 | 7.4684
35 | 0.083064 | 0.020885 | -0.082889 | -0.020774 | 0.00017429 | 0.00011116 | 0.12485 | 0.12485 | 0.12485 | 0.99015 | -0.18903 | 0.98788 | -0.23307 | 34.3006
36 | 0.049455 | 0.012424 | -0.04938 | -0.012376 | 7.5439e-05 | 4.7809e-05 | 0.074166 | 0.074166 | 0.074166 | 0.99237 | -0.14628 | 0.99071 | -0.17829 | 20.3754
37 | 0.010855 | 0.002721 | -0.010853 | -0.00272 | 1.9199e-06 | 9.7217e-07 | 0.016165 | 0.016166 | 0.016166 | 0.9992 | -0.015348 | 0.99901 | -0.01906 | 4.4411
38 | 0.10528 | 0.026579 | -0.10528 | -0.026579 | 2.8892e-07 | 1.7551e-07 | 0.16028 | 0.16028 | 0.16028 | 0.97784 | -0.42356 | 0.97784 | -0.42362 | 8.8064
39 | 0.10502 | 0.026515 | -0.10497 | -0.026481 | 5.7133e-05 | 3.4697e-05 | 0.15989 | 0.15989 | 0.15989 | 0.97784 | -0.42362 | 0.97726 | -0.43498 | 8.7852
40 | 0.10497 | 0.026481 | -0.10489 | -0.026435 | 7.4998e-05 | 4.555e-05 | 0.15989 | 0.15989 | 0.15989 | 0.97726 | -0.43498 | 0.9765 | -0.44991 | 8.7852
41 | 0.0037646 | 0.00094314 | -0.0037644 | -0.00094319 | 1.4689e-07 | -5.4896e-08 | 0.0057364 | 0.0057365 | 0.0057365 | 0.9765 | -0.44991 | 0.97646 | -0.45073 | 1.576
42 | 0.0025361 | 0.00063533 | -0.002536 | -0.00063538 | 2.8472e-08 | -4.5368e-08 | 0.0038646 | 0.0038646 | 0.0038646 | 0.97646 | -0.45073 | 0.97644 | -0.45097 | 1.0617
43 | 0.00052381 | 0.00013107 | -0.00052381 | -0.00013128 | 4.0449e-09 | -2.0918e-07 | 0.00079817 | 0.00079824 | 0.00079824 | 0.97644 | -0.45097 | 0.97644 | -0.45113 | 0.2193
44 | 0.0068171 | 0.0017086 | -0.0068166 | -0.0017084 | 4.5095e-07 | 1.4092e-07 | 0.010239 | 0.010239 | 0.010239 | 0.99071 | -0.17829 | 0.99064 | -0.17968 | 2.8129

## res_trafo
| p_hv_mw | q_hv_mvar | p_lv_mw | q_lv_mvar | pl_mw | ql_mvar | i_hv_ka | i_lv_ka | vm_hv_pu | va_hv_degree | vm_lv_pu | va_lv_degree | loading_percent
0 | -1.2729e-15 | -1.3162e-15 | 0.00165 | 1.2699e-07 | 0.00165 | 1.2699e-07 | 5.2857e-17 | 0.0023815 | 0.99998 | 149.9956 | 1 | 0 | 0.2619

## res_ext_grid
| p_mw | q_mvar
0 | 0.27908 | 0.071111

## res_load
| p_mw | q_mvar
0 | 0.010981 | 0.002752
1 | 0.00089812 | 0.00022509
2 | 0.026926 | 0.0067482
3 | 0.0044399 | 0.0011128
4 | 0.00219 | 0.00054888
5 | 0.0031114 | 0.00077979
6 | 0.010254 | 0.00257
7 | 0.0068139 | 0.0017077
8 | 0.00076493 | 0.00019171
9 | 0.0072487 | 0.0018167
10 | 0.0074598 | 0.0018696
11 | 0.00516 | 0.0012932
12 | 0.0076995 | 0.0019297
13 | 0.0024027 | 0.00060217
14 | 0.012337 | 0.0030919
15 | 0.0073995 | 0.0018545
16 | 0.082889 | 0.020774
17 | 0.0067668 | 0.0016959
18 | 0.0014924 | 0.00037404
19 | 0.0016487 | 0.00041321
20 | 0.00025422 | 6.3714e-05
21 | 0.0012284 | 0.00030786
22 | 0.0020122 | 0.00050431
23 | 0.00052381 | 0.00013128
24 | 0.042562 | 0.010667
25 | 0.0068166 | 0.0017084
26 | 0.010853 | 0.00272

## dtypes
| element | column | dtype
0 | bus | name | object
1 | bus | vn_kv | float64
2 | bus | type | object
3 | bus | zone | object
4 | bus | in_service | bool
5 | load | name | object
6 | load | bus | uint32
7 | load | p_mw | float64
8 | load | q_mvar | float64
9 | load | const_z_percent | float64
10 | load | const_i_percent | float64
11 | load | sn_mva | float64
12 | load | scaling | float64
13 | load | in_service | bool
14 | load | type | object
15 | ext_grid | name | object
16 | ext_grid | bus | uint32
17 | ext_grid | vm_pu | float64
18 | ext_grid | va_degree | float64
19 | ext_grid | slack_weight | float64
20 | ext_grid | in_service | bool
21 | line | name | object
22 | line | std_type | object
23 | line | from_bus | uint32
24 | line | to_bus | uint32
25 | line | length_km | float64
26 | line | r_ohm_per_km | float64
27 | line | x_ohm_per_km | float64
28 | line | c_nf_per_km | float64
29 | line | g_us_per_km | float64
30 | line | max_i_ka | float64
31 | line | df | float64
32 | line | parallel | uint32
33 | line | type | object
34 | line | in_service | bool
35 | trafo | name | object
36 | trafo | std_type | object
37 | trafo | hv_bus | uint32
38 | trafo | lv_bus | uint32
39 | trafo | sn_mva | float64
40 | trafo | vn_hv_kv | float64
41 | trafo | vn_lv_kv | float64
42 | trafo | vk_percent | float64
43 | trafo | vkr_percent | float64
44 | trafo | pfe_kw | float64
45 | trafo | i0_percent | float64
46 | trafo | shift_degree | float64
47 | trafo | tap_side | object
48 | trafo | tap_neutral | int32
49 | trafo | tap_min | int32
50 | trafo | tap_max | int32
51 | trafo | tap_step_percent | float64
52 | trafo | tap_step_degree | float64
53 | trafo | tap_pos | int32
54 | trafo | tap_phase_shifter | bool
55 | trafo | parallel | uint32
56 | trafo | df | float64
57 | trafo | in_service | bool
58 | line_geodata | coords | object
59 | bus_geodata | x | float64
60 | bus_geodata | y | float64
61 | bus_geodata | coords | object
62 | res_bus | vm_pu | float64
63 | res_bus | va_degree | float64
64 | res_bus | p_mw | float64
65 | res_bus | q_mvar | float64
66 | res_line | p_from_mw | float64
67 | res_line | q_from_mvar | float64
68 | res_line | p_to_mw | float64
69 | res_line | q_to_mvar | float64
70 | res_line | pl_mw | float64
71 | res_line | ql_mvar | float64
72 | res_line | i_from_ka | float64
73 | res_line | i_to_ka | float64
74 | res_line | i_ka | float64
75 | res_line | vm_from_pu | float64
76 | res_line | va_from_degree | float64
77 | res_line | vm_to_pu | float64
78 | res_line | va_to_degree | float64
79 | res_line | loading_percent | float64
80 | res_trafo | p_hv_mw | float64
81 | res_trafo | q_hv_mvar | float64
82 | res_trafo | p_lv_mw | float64
83 | res_trafo | q_lv_mvar | float64
84 | res_trafo | pl_mw | float64
85 | res_trafo | ql_mvar | float64
86 | res_trafo | i_hv_ka | float64
87 | res_trafo | i_lv_ka | float64
88 | res_trafo | vm_hv_pu | float64
89 | res_trafo | va_hv_degree | float64
90 | res_trafo | vm_lv_pu | float64
91 | res_trafo | va_lv_degree | float64
92 | res_trafo | loading_percent | float64
93 | res_ext_grid | p_mw | float64
94 | res_ext_grid | q_mvar | float64
95 | res_load | p_mw | float64
96 | res_load | q_mvar | float64

## parameters
| version | format_version | converged | OPF_converged | name | f_hz | sn_mva
0 | 2.14.6 | 2.14.0 | TRUE | FALSE |  | 50 | 1