## bus
| name | vn_kv | type | zone | in_service
0 | bus_LV_172-7_0_4_node_0 | 0.4 | n |  | TRUE
1 | bus_LV_172-7_0_4_node_1 | 0.4 | n |  | TRUE
2 | bus_LV_172-7_0_4_node_3 | 0.4 | n |  | TRUE
3 | bus_LV_172-7_0_4_node_20 | 0.4 | n |  | TRUE
4 | bus_LV_172-7_0_4_node_21 | 0.4 | n |  | TRUE
5 | bus_LV_172-7_0_4_node_5 | 0.4 | n |  | TRUE
6 | bus_LV_172-7_0_4_node_55 | 0.4 | n |  | TRUE
7 | bus_LV_172-7_0_4_node_56 | 0.4 | n |  | TRUE
8 | bus_LV_172-7_0_4_node_6 | 0.4 | n |  | TRUE
9 | bus_LV_172-7_0_4_node_31 | 0.4 | n |  | TRUE
10 | bus_LV_172-7_0_4_node_32 | 0.4 | n |  | TRUE
11 | bus_LV_172-7_0_4_node_9 | 0.4 | n |  | TRUE
12 | bus_LV_172-7_0_4_node_80 | 0.4 | n |  | TRUE
13 | bus_LV_172-7_0_4_node_62 | 0.4 | n |  | TRUE
14 | bus_LV_172-7_0_4_node_10 | 0.4 | n |  | TRUE
15 | bus_LV_172-7_0_4_node_11 | 0.4 | n |  | TRUE
16 | bus_LV_172-7_0_4_node_13 | 0.4 | n |  | TRUE
17 | bus_LV_172-7_0_4_node_90 | 0.4 | n |  | TRUE
18 | bus_LV_172-7_0_4_node_14 | 0.4 | n |  | TRUE
19 | bus_LV_172-7_0_4_node_100 | 0.4 | n |  | TRUE
20 | bus_LV_172-7_0_4_node_17 | 0.4 | n |  | TRUE
21 | bus_LV_172-7_0_4_node_15 | 0.4 | n |  | TRUE
22 | bus_LV_172-7_0_4_node_99 | 0.4 | n |  | TRUE
23 | bus_LV_172-7_0_4_node_65 | 0.4 | n |  | TRUE
24 | bus_LV_172-7_0_4_node_69 | 0.4 | n |  | TRUE
25 | bus_LV_172-7_0_4_node_19 | 0.4 | n |  | TRUE
26 | bus_LV_172-7_0_4_node_51 | 0.4 | n |  | TRUE
27 | bus_LV_172-7_0_4_node_57 | 0.4 | n |  | TRUE
28 | bus_LV_172-7_0_4_node_23 | 0.4 | n |  | TRUE
29 | bus_LV_172-7_0_4_node_22 | 0.4 | n |  | TRUE
30 | bus_LV_172-7_0_4_node_41 | 0.4 | n |  | TRUE
31 | bus_LV_172-7_0_4_node_39 | 0.4 | n |  | TRUE
32 | bus_LV_172-7_0_4_node_88 | 0.4 | n |  | TRUE
33 | bus_LV_172-7_0_4_node_35 | 0.4 | n |  | TRUE
34 | bus_LV_172-7_0_4_node_49 | 0.4 | n |  | TRUE
35 | bus_LV_172-7_0_4_node_28 | 0.4 | n |  | TRUE
36 | bus_LV_172-7_0_4_node_25 | 0.4 | n |  | TRUE
37 | bus_LV_172-7_0_4_node_24 | 0.4 | n |  | TRUE
38 | bus_LV_172-7_0_4_node_94 | 0.4 | n |  | TRUE
39 | bus_LV_172-7_0_4_node_95 | 0.4 | n |  | TRUE
40 | bus_LV_172-7_0_4_node_79 | 0.4 | n |  | TRUE
41 | bus_LV_172-7_0_4_node_93 | 0.4 | n |  | TRUE
42 | bus_LV_172-7_0_4_node_92 | 0.4 | n |  | TRUE
43 | bus_LV_172-7_0_4_node_78 | 0.4 | n |  | TRUE
44 | bus_LV_172-7_0_4_node_59 | 0.4 | n |  | TRUE
45 | bus_LV_172-7_0_4_node_71 | 0.4 | n |  | TRUE
46 | bus_LV_172-7_0_4_node_73 | 0.4 | n |  | TRUE
47 | bus_LV_172-7_0_4_node_91 | 0.4 | n |  | TRUE
48 | bus_LV_172-7_0_4_node_67 | 0.4 | n |  | TRUE
49 | bus_LV_172-7_0_4_node_68 | 0.4 | n |  | TRUE
50 | bus_LV_172-7_0_4_node_77 | 0.4 | n |  | TRUE
51 | bus_LV_172-7_0_4_node_63 | 0.4 | n |  | TRUE
52 | bus_LV_172-7_0_4_node_47 | 0.4 | n |  | TRUE
53 | bus_LV_172-7_0_4_node_50 | 0.4 | n |  | TRUE
54 | bus_LV_172-7_0_4_node_58 | 0.4 | n |  | TRUE
55 | bus_LV_172-7_0_4_node_96 | 0.4 | n |  | TRUE
56 | bus_LV_172-7_0_4_node_97 | 0.4 | n |  | TRUE
57 | bus_LV_172-7_0_4_node_26 | 0.4 | n |  | TRUE
58 | bus_LV_172-7_0_4_node_30 | 0.4 | n |  | TRUE
59 | bus_LV_172-7_0_4_node_27 | 0.4 | n |  | TRUE
60 | bus_LV_172-7_0_4_node_33 | 0.4 | n |  | TRUE
61 | bus_LV_172-7_0_4_node_34 | 0.4 | n |  | TRUE
62 | bus_LV_172-7_0_4_node_29 | 0.4 | n |  | TRUE
63 | bus_LV_172-7_0_4_node_36 | 0.4 | n |  | TRUE
64 | bus_LV_172-7_0_4_node_37 | 0.4 | n |  | TRUE
65 | bus_LV_172-7_0_4_node_38 | 0.4 | n |  | TRUE
66 | bus_LV_172-7_0_4_node_43 | 0.4 | n |  | TRUE
67 | bus_LV_172-7_0_4_node_53 | 0.4 | n |  | TRUE
68 | bus_LV_172-7_0_4_node_42 | 0.4 | n |  | TRUE
69 | bus_LV_172-7_0_4_node_40 | 0.4 | n |  | TRUE
70 | bus_LV_172-7_0_4_node_44 | 0.4 | n |  | TRUE
71 | bus_LV_172-7_0_4_node_45 | 0.4 | n |  | TRUE
72 | bus_LV_172-7_0_4_node_46 | 0.4 | n |  | TRUE
73 | bus_LV_172-7_0_4_node_48 | 0.4 | n |  | TRUE
74 | bus_LV_172-7_0_4_node_75 | 0.4 | n |  | TRUE
75 | bus_LV_172-7_0_4_node_76 | 0.4 | n |  | TRUE
76 | bus_LV_172-7_0_4_node_74 | 0.4 | n |  | TRUE
77 | bus_LV_172-7_0_4_node_52 | 0.4 | n |  | TRUE
78 | bus_LV_172-7_0_4_node_89 | 0.4 | n |  | TRUE
79 | bus_LV_172-7_0_4_node_60 | 0.4 | n |  | TRUE
80 | bus_LV_172-7_0_4_node_64 | 0.4 | n |  | TRUE
81 | bus_LV_172-7_0_4_node_98 | 0.4 | n |  | TRUE
82 | bus_LV_172-7_0_4_node_72 | 0.4 | n |  | TRUE
83 | bus_LV_172-7_0_4_node_66 | 0.4 | n |  | TRUE
84 | bus_LV_172-7_0_4_node_70 | 0.4 | n |  | TRUE
85 | bus_LV_172-7_0_4_node_87 | 0.4 | n |  | TRUE
86 | bus_LV_172-7_0_4_node_84 | 0.4 | n |  | TRUE
87 | bus_LV_172-7_0_4_node_81 | 0.4 | n |  | TRUE
88 | bus_LV_172-7_0_4_node_82 | 0.4 | n |  | TRUE
89 | bus_LV_172-7_0_4_node_83 | 0.4 | n |  | TRUE
90 | bus_LV_172-7_0_4_node_85 | 0.4 | n |  | TRUE
91 | bus_MV_362_0_node_199 | 20 | n |  | TRUE

## load
| name | bus | p_mw | q_mvar | const_z_percent | const_i_percent | sn_mva | scaling | in_service | type
0 | LV_172-7_0_4_load_0 | 0 | 0.011807 | 0.0029591 | 0 | 0 |  | 1 | TRUE | wye
1 | LV_172-7_0_4_load_21 | 4 | 0.014141 | 0.0035442 | 0 | 0 |  | 1 | TRUE | wye
2 | LV_172-7_0_4_load_55 | 6 | 0.013618 | 0.0034131 | 0 | 0 |  | 1 | TRUE | wye
3 | LV_172-7_0_4_load_56 | 7 | 0.0098689 | 0.0024734 | 0 | 0 |  | 1 | TRUE | wye
4 | LV_172-7_0_4_load_31 | 9 | 0.0097533 | 0.0024444 | 0 | 0 |  | 1 | TRUE | wye
5 | LV_172-7_0_4_load_32 | 10 | 0.0088551 | 0.0022193 | 0 | 0 |  | 1 | TRUE | wye
6 | LV_172-7_0_4_load_80 | 12 | 0.012929 | 0.0032404 | 0 | 0 |  | 1 | TRUE | wye
7 | LV_172-7_0_4_load_90 | 17 | 0.0077289 | 0.0019371 | 0 | 0 |  | 1 | TRUE | wye
8 | LV_172-7_0_4_load_100 | 19 | 0.011581 | 0.0029026 | 0 | 0 |  | 1 | TRUE | wye
9 | LV_172-7_0_4_load_99 | 22 | 0.0056076 | 0.0014054 | 0 | 0 |  | 1 | TRUE | wye
10 | LV_172-7_0_4_load_69 | 24 | 0.0061241 | 0.0015349 | 0 | 0 |  | 1 | TRUE | wye
11 | LV_172-7_0_4_load_57 | 27 | 0.013428 | 0.0033653 | 0 | 0 |  | 1 | TRUE | wye
12 | LV_172-7_0_4_load_22 | 29 | 0.0087424 | 0.002191 | 0 | 0 |  | 1 | TRUE | wye
13 | LV_172-7_0_4_load_41 | 30 | 0.0026849 | 0.00067291 | 0 | 0 |  | 1 | TRUE | wye
14 | LV_172-7_0_4_load_28 | 35 | 0.0097571 | 0.0024454 | 0 | 0 |  | 1 | TRUE | wye
15 | LV_172-7_0_4_load_24 | 37 | 0.014896 | 0.0037334 | 0 | 0 |  | 1 | TRUE | wye
16 | LV_172-7_0_4_load_94 | 38 | 0.0064241 | 0.00161 | 0 | 0 |  | 1 | TRUE | wye
17 | LV_172-7_0_4_load_95 | 39 | 0.006225 | 0.0015601 | 0 | 0 |  | 1 | TRUE | wye
18 | LV_172-7_0_4_load_92 | 42 | 0.016348 | 0.0040973 | 0 | 0 |  | 1 | TRUE | wye
19 | LV_172-7_0_4_load_78 | 43 | 0.011947 | 0.0029941 | 0 | 0 |  | 1 | TRUE | wye
20 | LV_172-7_0_4_load_71 | 45 | 0.010437 | 0.0026158 | 0 | 0 |  | 1 | TRUE | wye
21 | LV_172-7_0_4_load_73 | 46 | 0.0054492 | 0.0013657 | 0 | 0 |  | 1 | TRUE | wye
22 | LV_172-7_0_4_load_91 | 47 | 0.014102 | 0.0035343 | 0 | 0 |  | 1 | TRUE | wye
23 | LV_172-7_0_4_load_67 | 48 | 0.0066294 | 0.0016615 | 0 | 0 |  | 1 | TRUE | wye
24 | LV_172-7_0_4_load_77 | 50 | 0.013012 | 0.0032611 | 0 | 0 |  | 1 | TRUE | wye
25 | LV_172-7_0_4_load_63 | 51 | 0.010443 | 0.0026172 | 0 | 0 |  | 1 | TRUE | wye
26 | LV_172-7_0_4_load_47 | 52 | 0.014287 | 0.0035807 | 0 | 0 |  | 1 | TRUE | wye
27 | LV_172-7_0_4_load_96 | 55 | 0.0058815 | 0.001474 | 0 | 0 |  | 1 | TRUE | wye
28 | LV_172-7_0_4_load_97 | 56 | 0.010443 | 0.0026171 | 0 | 0 |  | 1 | TRUE | wye
29 | LV_172-7_0_4_load_30 | 58 | 0.0065387 | 0.0016388 | 0 | 0 |  | 1 | TRUE | wye
30 | LV_172-7_0_4_load_33 | 60 | 0.0091289 | 0.0022879 | 0 | 0 |  | 1 | TRUE | wye
31 | LV_172-7_0_4_load_34 | 61 | 0.008524 | 0.0021363 | 0 | 0 |  | 1 | TRUE | wye
32 | LV_172-7_0_4_load_37 | 64 | 0.0037847 | 0.00094854 | 0 | 0 |  | 1 | TRUE | wye
33 | LV_172-7_0_4_load_43 | 66 | 0.013005 | 0.0032595 | 0 | 0 |  | 1 | TRUE | wye
34 | LV_172-7_0_4_load_53 | 67 | 0.0026184 | 0.00065623 | 0 | 0 |  | 1 | TRUE | wye
35 | LV_172-7_0_4_load_42 | 68 | 0.0025501 | 0.00063911 | 0 | 0 |  | 1 | TRUE | wye
36 | LV_172-7_0_4_load_40 | 69 | 0.0026829 | 0.0006724 | 0 | 0 |  | 1 | TRUE | wye
37 | LV_172-7_0_4_load_45 | 71 | 0.013793 | 0.0034569 | 0 | 0 |  | 1 | TRUE | wye
38 | LV_172-7_0_4_load_46 | 72 | 0.014793 | 0.0037075 | 0 | 0 |  | 1 | TRUE | wye
39 | LV_172-7_0_4_load_48 | 73 | 0.014287 | 0.0035807 | 0 | 0 |  | 1 | TRUE | wye
40 | LV_172-7_0_4_load_76 | 75 | 0.001084 | 0.00027168 | 0 | 0 |  | 1 | TRUE | wye
41 | LV_172-7_0_4_load_52 | 77 | 0.0092283 | 0.0023128 | 0 | 0 |  | 1 | TRUE | wye
42 | LV_172-7_0_4_load_89 | 78 | 0.0096726 | 0.0024242 | 0 | 0 |  | 1 | TRUE | wye
43 | LV_172-7_0_4_load_60 | 79 | 0.014117 | 0.003538 | 0 | 0 |  | 1 | TRUE | wye
44 | LV_172-7_0_4_load_98 | 81 | 0.010255 | 0.0025701 | 0 | 0 |  | 1 | TRUE | wye
45 | LV_172-7_0_4_load_66 | 83 | 0.013555 | 0.0033972 | 0 | 0 |  | 1 | TRUE | wye
46 | LV_172-7_0_4_load_87 | 85 | 0.0010415 | 0.00026104 | 0 | 0 |  | 1 | TRUE | wye
47 | LV_172-7_0_4_load_81 | 87 | 0.0014964 | 0.00037502 | 0 | 0 |  | 1 | TRUE | wye
48 | LV_172-7_0_4_load_82 | 88 | 0.0027478 | 0.00068866 | 0 | 0 |  | 1 | TRUE | wye
49 | LV_172-7_0_4_load_83 | 89 | 0.0015163 | 0.00038002 | 0 | 0 |  | 1 | TRUE | wye
50 | LV_172-7_0_4_load_85 | 90 | 0.002417 | 0.00060576 | 0 | 0 |  | 1 | TRUE | wye

## ext_grid
| name | bus | vm_pu | va_degree | slack_weight | in_service
0 |  | 25 | 1 | 0 | 1 | TRUE

## line
| name | std_type | from_bus | to_bus | length_km | r_ohm_per_km | x_ohm_per_km | c_nf_per_km | g_us_per_km | max_i_ka | df | parallel | type | in_service
0 | LV_172-7_0_4_line_0 |  | 0 | 1 | 0.018744 | 0.125 | 0.08 | 261 | 0 | 0.364 | 1 | 1 | cs | TRUE
1 | LV_172-7_0_4_line_1 |  | 1 | 2 | 0.031465 | 0.125 | 0.08 | 261 | 0 | 0.364 | 1 | 1 | cs | TRUE
2 | LV_172-7_0_4_line_2 |  | 2 | 3 | 0.034121 | 0.125 | 0.08 | 261 | 0 | 0.364 | 1 | 2 | cs | TRUE
3 | LV_172-7_0_4_line_3 |  | 2 | 4 | 0.029749 | 0.125 | 0.08 | 261 | 0 | 0.364 | 1 | 1 | cs | TRUE
4 | LV_172-7_0_4_line_4 |  | 3 | 28 | 0.01933 | 0.125 | 0.08 | 261 | 0 | 0.364 | 1 | 2 | cs | TRUE
5 | LV_172-7_0_4_line_5 |  | 3 | 29 | 0.00094472 | 0.125 | 0.08 | 261 | 0 | 0.364 | 1 | 1 | cs | TRUE
6 | LV_172-7_0_4_line_6 |  | 4 | 14 | 0.049538 | 0.125 | 0.08 | 261 | 0 | 0.364 | 1 | 1 | cs | TRUE
7 | LV_172-7_0_4_line_7 |  | 5 | 6 | 0.019032 | 0.125 | 0.08 | 261 | 0 | 0.364 | 1 | 1 | cs | TRUE
8 | LV_172-7_0_4_line_8 |  | 5 | 7 | 0.014796 | 0.125 | 0.08 | 261 | 0 | 0.364 | 1 | 1 | cs | TRUE
9 | LV_172-7_0_4_line_9 |  | 7 | 32 | 0.02243 | 0.125 | 0.08 | 261 | 0 | 0.364 | 1 | 1 | cs | TRUE
10 | LV_172-7_0_4_line_10 |  | 8 | 9 | 0.012094 | 0.125 | 0.08 | 261 | 0 | 0.364 | 1 | 1 | cs | TRUE
11 | LV_172-7_0_4_line_11 |  | 8 | 10 | 0.020165 | 0.125 | 0.08 | 261 | 0 | 0.364 | 1 | 1 | cs | TRUE
12 | LV_172-7_0_4_line_12 |  | 10 | 31 | 0.022145 | 0.125 | 0.08 | 261 | 0 | 0.364 | 1 | 1 | cs | TRUE
13 | LV_172-7_0_4_line_13 |  | 11 | 12 | 0.022477 | 0.125 | 0.08 | 261 | 0 | 0.364 | 1 | 1 | cs | TRUE
14 | LV_172-7_0_4_line_14 |  | 11 | 13 | 0.029787 | 0.125 | 0.08 | 261 | 0 | 0.364 | 1 | 1 | cs | TRUE
15 | LV_172-7_0_4_line_15 |  | 12 | 21 | 0.019896 | 0.125 | 0.08 | 261 | 0 | 0.364 | 1 | 1 | cs | TRUE
16 | LV_172-7_0_4_line_16 |  | 13 | 43 | 0.024277 | 0.125 | 0.08 | 261 | 0 | 0.364 | 1 | 2 | cs | TRUE
17 | LV_172-7_0_4_line_17 |  | 13 | 44 | 0.002345 | 0.125 | 0.08 | 261 | 0 | 0.364 | 1 | 2 | cs | TRUE
18 | LV_172-7_0_4_line_18 |  | 14 | 15 | 0.19468 | 0.125 | 0.08 | 261 | 0 | 0.364 | 1 | 1 | cs | TRUE
19 | LV_172-7_0_4_line_19 |  | 15 | 16 | 0.15027 | 0.125 | 0.08 | 261 | 0 | 0.364 | 1 | 1 | cs | TRUE
20 | LV_172-7_0_4_line_20 |  | 16 | 17 | 0.026913 | 0.125 | 0.08 | 261 | 0 | 0.364 | 1 | 1 | cs | TRUE
21 | LV_172-7_0_4_line_21 |  | 17 | 47 | 0.0088796 | 0.125 | 0.08 | 261 | 0 | 0.364 | 1 | 1 | cs | TRUE
22 | LV_172-7_0_4_line_22 |  | 18 | 19 | 0.004976 | 0.125 | 0.08 | 261 | 0 | 0.364 | 1 | 1 | cs | TRUE
23 | LV_172-7_0_4_line_23 |  | 18 | 20 | 0.092863 | 0.125 | 0.08 | 261 | 0 | 0.364 | 1 | 1 | cs | TRUE
24 | LV_172-7_0_4_line_24 |  | 20 | 23 | 0.017628 | 0.125 | 0.08 | 261 | 0 | 0.364 | 1 | 1 | cs | TRUE
25 | LV_172-7_0_4_line_25 |  | 20 | 24 | 0.013462 | 0.125 | 0.08 | 261 | 0 | 0.364 | 1 | 1 | cs | TRUE
26 | LV_172-7_0_4_line_26 |  | 21 | 22 | 0.015013 | 0.125 | 0.08 | 261 | 0 | 0.364 | 1 | 1 | cs | TRUE
27 | LV_172-7_0_4_line_27 |  | 23 | 50 | 0.020229 | 0.125 | 0.08 | 261 | 0 | 0.364 | 1 | 1 | cs | TRUE
28 | LV_172-7_0_4_line_28 |  | 24 | 49 | 0.024694 | 0.125 | 0.08 | 261 | 0 | 0.364 | 1 | 1 | cs | TRUE
29 | LV_172-7_0_4_line_29 |  | 25 | 26 | 0.032836 | 0.125 | 0.08 | 261 | 0 | 0.364 | 1 | 2 | cs | TRUE
30 | LV_172-7_0_4_line_30 |  | 25 | 27 | 0.026023 | 0.125 | 0.08 | 261 | 0 | 0.364 | 1 | 2 | cs | TRUE
31 | LV_172-7_0_4_line_31 |  | 26 | 52 | 0.01981 | 0.125 | 0.08 | 261 | 0 | 0.364 | 1 | 1 | cs | TRUE
32 | LV_172-7_0_4_line_32 |  | 26 | 53 | 0.023675 | 0.125 | 0.08 | 261 | 0 | 0.364 | 1 | 2 | cs | TRUE
33 | LV_172-7_0_4_line_33 |  | 27 | 54 | 0.019857 | 0.125 | 0.08 | 261 | 0 | 0.364 | 1 | 2 | cs | TRUE
34 | LV_172-7_0_4_line_34 |  | 28 | 55 | 0.022836 | 0.125 | 0.08 | 261 | 0 | 0.364 | 1 | 2 | cs | TRUE
35 | LV_172-7_0_4_line_35 |  | 28 | 41 | 0.03018 | 0.125 | 0.08 | 261 | 0 | 0.364 | 1 | 1 | cs | TRUE
36 | LV_172-7_0_4_line_36 |  | 30 | 31 | 0.0098393 | 0.125 | 0.08 | 261 | 0 | 0.364 | 1 | 1 | cs | TRUE
37 | LV_172-7_0_4_line_37 |  | 31 | 69 | 0.014794 | 0.125 | 0.08 | 261 | 0 | 0.364 | 1 | 1 | cs | TRUE
38 | LV_172-7_0_4_line_38 |  | 32 | 78 | 0.012561 | 0.125 | 0.08 | 261 | 0 | 0.364 | 1 | 1 | cs | TRUE
39 | LV_172-7_0_4_line_39 |  | 32 | 77 | 0.0077861 | 0.125 | 0.08 | 261 | 0 | 0.364 | 1 | 1 | cs | TRUE
40 | LV_172-7_0_4_line_40 |  | 33 | 34 | 0.03034 | 0.125 | 0.08 | 261 | 0 | 0.364 | 1 | 1 | cs | TRUE
41 | LV_172-7_0_4_line_41 |  | 33 | 35 | 0.020717 | 0.125 | 0.08 | 261 | 0 | 0.364 | 1 | 1 | cs | TRUE
42 | LV_172-7_0_4_line_42 |  | 34 | 53 | 0.009408 | 0.125 | 0.08 | 261 | 0 | 0.364 | 1 | 2 | cs | TRUE
43 | LV_172-7_0_4_line_43 |  | 34 | 61 | 0.019163 | 0.125 | 0.08 | 261 | 0 | 0.364 | 1 | 1 | cs | TRUE
44 | LV_172-7_0_4_line_44 |  | 35 | 36 | 0.020683 | 0.125 | 0.08 | 261 | 0 | 0.364 | 1 | 1 | cs | TRUE
45 | LV_172-7_0_4_line_45 |  | 36 | 37 | 0.011703 | 0.125 | 0.08 | 261 | 0 | 0.364 | 1 | 1 | cs | TRUE
46 | LV_172-7_0_4_line_46 |  | 37 | 57 | 0.017194 | 0.125 | 0.08 | 261 | 0 | 0.364 | 1 | 1 | cs | TRUE
47 | LV_172-7_0_4_line_47 |  | 38 | 39 | 0.020345 | 0.125 | 0.08 | 261 | 0 | 0.364 | 1 | 1 | cs | TRUE
48 | LV_172-7_0_4_line_48 |  | 39 | 41 | 0.021672 | 0.125 | 0.08 | 261 | 0 | 0.364 | 1 | 1 | cs | TRUE
49 | LV_172-7_0_4_line_49 |  | 40 | 41 | 0.024116 | 0.125 | 0.08 | 261 | 0 | 0.364 | 1 | 1 | cs | TRUE
50 | LV_172-7_0_4_line_50 |  | 40 | 42 | 0.01978 | 0.125 | 0.08 | 261 | 0 | 0.364 | 1 | 1 | cs | TRUE
51 | LV_172-7_0_4_line_51 |  | 43 | 82 | 0.020734 | 0.125 | 0.08 | 261 | 0 | 0.364 | 1 | 2 | cs | TRUE
52 | LV_172-7_0_4_line_52 |  | 44 | 51 | 0.021977 | 0.125 | 0.08 | 261 | 0 | 0.364 | 1 | 2 | cs | TRUE
53 | LV_172-7_0_4_line_53 |  | 45 | 46 | 0.003737 | 0.125 | 0.08 | 261 | 0 | 0.364 | 1 | 1 | cs | TRUE
54 | LV_172-7_0_4_line_54 |  | 46 | 84 | 0.013683 | 0.125 | 0.08 | 261 | 0 | 0.364 | 1 | 1 | cs | TRUE
55 | LV_172-7_0_4_line_55 |  | 48 | 49 | 0.003307 | 0.125 | 0.08 | 261 | 0 | 0.364 | 1 | 1 | cs | TRUE
56 | LV_172-7_0_4_line_56 |  | 50 | 82 | 0.0028127 | 0.125 | 0.08 | 261 | 0 | 0.364 | 1 | 1 | cs | TRUE
57 | LV_172-7_0_4_line_57 |  | 51 | 81 | 0.017613 | 0.125 | 0.08 | 261 | 0 | 0.364 | 1 | 2 | cs | TRUE
58 | LV_172-7_0_4_line_58 |  | 53 | 77 | 0.020336 | 0.125 | 0.08 | 261 | 0 | 0.364 | 1 | 1 | cs | TRUE
59 | LV_172-7_0_4_line_59 |  | 54 | 79 | 0.017882 | 0.125 | 0.08 | 261 | 0 | 0.364 | 1 | 2 | cs | TRUE
60 | LV_172-7_0_4_line_60 |  | 55 | 56 | 0.039871 | 0.125 | 0.08 | 261 | 0 | 0.364 | 1 | 2 | cs | TRUE
61 | LV_172-7_0_4_line_61 |  | 56 | 81 | 0.032976 | 0.125 | 0.08 | 261 | 0 | 0.364 | 1 | 2 | cs | TRUE
62 | LV_172-7_0_4_line_62 |  | 57 | 58 | 0.016421 | 0.125 | 0.08 | 261 | 0 | 0.364 | 1 | 1 | cs | TRUE
63 | LV_172-7_0_4_line_63 |  | 58 | 65 | 0.019806 | 0.125 | 0.08 | 261 | 0 | 0.364 | 1 | 1 | cs | TRUE
64 | LV_172-7_0_4_line_64 |  | 59 | 60 | 0.0026064 | 0.125 | 0.08 | 261 | 0 | 0.364 | 1 | 1 | cs | TRUE
65 | LV_172-7_0_4_line_65 |  | 59 | 61 | 0.017827 | 0.125 | 0.08 | 261 | 0 | 0.364 | 1 | 1 | cs | TRUE
66 | LV_172-7_0_4_line_66 |  | 60 | 63 | 0.015968 | 0.125 | 0.08 | 261 | 0 | 0.364 | 1 | 1 | cs | TRUE
67 | LV_172-7_0_4_line_67 |  | 62 | 63 | 0.019915 | 0.125 | 0.08 | 261 | 0 | 0.364 | 1 | 1 | cs | TRUE
68 | LV_172-7_0_4_line_68 |  | 62 | 64 | 0.014006 | 0.125 | 0.08 | 261 | 0 | 0.364 | 1 | 1 | cs | TRUE
69 | LV_172-7_0_4_line_69 |  | 63 | 66 | 0.010597 | 0.125 | 0.08 | 261 | 0 | 0.364 | 1 | 1 | cs | TRUE
70 | LV_172-7_0_4_line_70 |  | 65 | 67 | 0.015591 | 0.125 | 0.08 | 261 | 0 | 0.364 | 1 | 1 | cs | TRUE
71 | LV_172-7_0_4_line_71 |  | 65 | 68 | 0.0083917 | 0.125 | 0.08 | 261 | 0 | 0.364 | 1 | 1 | cs | TRUE
72 | LV_172-7_0_4_line_72 |  | 66 | 70 | 0.025013 | 0.125 | 0.08 | 261 | 0 | 0.364 | 1 | 1 | cs | TRUE
73 | LV_172-7_0_4_line_73 |  | 68 | 69 | 0.023185 | 0.125 | 0.08 | 261 | 0 | 0.364 | 1 | 1 | cs | TRUE
74 | LV_172-7_0_4_line_74 |  | 70 | 71 | 0.0086984 | 0.125 | 0.08 | 261 | 0 | 0.364 | 1 | 1 | cs | TRUE
75 | LV_172-7_0_4_line_75 |  | 70 | 72 | 0.014461 | 0.125 | 0.08 | 261 | 0 | 0.364 | 1 | 1 | cs | TRUE
76 | LV_172-7_0_4_line_76 |  | 72 | 73 | 0.029892 | 0.125 | 0.08 | 261 | 0 | 0.364 | 1 | 1 | cs | TRUE
77 | LV_172-7_0_4_line_77 |  | 73 | 74 | 0.017485 | 0.125 | 0.08 | 261 | 0 | 0.364 | 1 | 1 | cs | TRUE
78 | LV_172-7_0_4_line_78 |  | 74 | 75 | 0.0033201 | 0.125 | 0.08 | 261 | 0 | 0.364 | 1 | 1 | cs | TRUE
79 | LV_172-7_0_4_line_79 |  | 74 | 76 | 0.031114 | 0.125 | 0.08 | 261 | 0 | 0.364 | 1 | 1 | cs | TRUE
80 | LV_172-7_0_4_line_80 |  | 75 | 85 | 0.0034502 | 0.125 | 0.08 | 261 | 0 | 0.364 | 1 | 1 | cs | TRUE
81 | LV_172-7_0_4_line_81 |  | 76 | 84 | 0.009231 | 0.125 | 0.08 | 261 | 0 | 0.364 | 1 | 1 | cs | TRUE
82 | LV_172-7_0_4_line_82 |  | 76 | 83 | 0.0099015 | 0.125 | 0.08 | 261 | 0 | 0.364 | 1 | 1 | cs | TRUE
83 | LV_172-7_0_4_line_83 |  | 79 | 80 | 0.011677 | 0.125 | 0.08 | 261 | 0 | 0.364 | 1 | 2 | cs | TRUE
84 | LV_172-7_0_4_line_84 |  | 80 | 82 | 0.02368 | 0.125 | 0.08 | 261 | 0 | 0.364 | 1 | 2 | cs | TRUE
85 | LV_172-7_0_4_line_85 |  | 85 | 86 | 0.00097715 | 0.125 | 0.08 | 261 | 0 | 0.364 | 1 | 1 | cs | TRUE
86 | LV_172-7_0_4_line_86 |  | 86 | 88 | 0.0099156 | 0.125 | 0.08 | 261 | 0 | 0.364 | 1 | 1 | cs | TRUE
87 | LV_172-7_0_4_line_87 |  | 87 | 88 | 0.0084352 | 0.125 | 0.08 | 261 | 0 | 0.364 | 1 | 1 | cs | TRUE
88 | LV_172-7_0_4_line_88 |  | 87 | 89 | 0.033233 | 0.125 | 0.08 | 261 | 0 | 0.364 | 1 | 1 | cs | TRUE
89 | LV_172-7_0_4_line_89 |  | 89 | 90 | 0.04355 | 0.125 | 0.08 | 261 | 0 | 0.364 | 1 | 1 | cs | TRUE

## trafo
| name | std_type | hv_bus | lv_bus | sn_mva | vn_hv_kv | vn_lv_kv | vk_percent | vkr_percent | pfe_kw | i0_percent | shift_degree | tap_side | tap_neutral | tap_min | tap_max | tap_step_percent | tap_step_degree | tap_pos | tap_phase_shifter | parallel | df | in_service
0 | LV_172-7_0_4_trafo_19 | 0.63 MVA 20/0.4 kV | 91 | 25 | 0.63 | 20 | 0.4 | 6 | 1.206 | 1.65 | 0.2619 | 150 | hv | 0 | -2 | 2 | 2.5 | 0 | 0 | FALSE | 1 | 1 | TRUE

## line_geodata
| x0 | y0 | x1 | y1 | x2 | y2 | x3 | y3 | x4 | y4 | x5 | y5 | x6 | y6 | x7 | y7 | x8 | y8 | x9 | y9 | x10 | y10 | x11 | y11 | x12 | y12 | x13 | y13 | x14 | y14 | x15 | y15 | x16 | y16 | x17 | y17 | x18 | y18 | x19 | y19 | x20 | y20 | x21 | y21
0 | 2699384.2966 | 1249452.5034 | 2699402.2809 | 1249447.2219
1 | 2699375.7199 | 1249422.2247 | 2699384.2966 | 1249452.5034
2 | 2699359.9436 | 1249396.1621 | 2699365.2116 | 1249410.3059 | 2699367.1415 | 1249409.6044 | 2699369.1818 | 1249414.4757 | 2699370.7799 | 1249413.7464 | 2699372.6681 | 1249418.6819 | 2699375.7199 | 1249422.2247
3 | 2699375.7199 | 1249422.2247 | 2699346.4645 | 1249416.8302
4 | 2699359.9436 | 1249396.1621 | 2699370.2023 | 1249392.3533 | 2699377.9098 | 1249388.9243
5 | 2699359.0482 | 1249396.4633 | 2699359.9436 | 1249396.1621
6 | 2699298.9074 | 1249413.92 | 2699305.381 | 1249416.9641 | 2699314.2371 | 1249413.0316 | 2699318.1794 | 1249412.564 | 2699329.1123 | 1249415.3827 | 2699342.9487 | 1249416.1819 | 2699346.4645 | 1249416.8302
7 | 2699525.4064 | 1249480.3926 | 2699510.2664 | 1249489.3232 | 2699508.9583 | 1249489.9595
8 | 2699525.4064 | 1249480.3926 | 2699519.1051 | 1249468.4552 | 2699518.5598 | 1249467.2776
9 | 2699511.5778 | 1249446.7785 | 2699514.0462 | 1249450.434 | 2699513.3919 | 1249456.1163 | 2699518.5598 | 1249467.2776
10 | 2699606.2906 | 1249473.7348 | 2699595.1906 | 1249478.5353
11 | 2699606.2906 | 1249473.7348 | 2699624.8638 | 1249465.8833
12 | 2699646.7601 | 1249465.186 | 2699627.6931 | 1249464.6873 | 2699624.8638 | 1249465.8833
13 | 2699457.3446 | 1249325.6179 | 2699473.9197 | 1249310.4361
14 | 2699457.3446 | 1249325.6179 | 2699475.5557 | 1249349.2309
15 | 2699488.5914 | 1249296.9976 | 2699473.9197 | 1249310.4361
16 | 2699475.5557 | 1249349.2309 | 2699485.2171 | 1249342.7768 | 2699494.0855 | 1249333.7452
17 | 2699475.5557 | 1249349.2309 | 2699476.9896 | 1249351.0897
18 | 2699189.5084 | 1249338.4628 | 2699210.2508 | 1249333.6394 | 2699219.1405 | 1249339.882 | 2699225.4378 | 1249339.9319 | 2699233.9228 | 1249350.4933 | 2699223.0443 | 1249359.2959 | 2699238.6938 | 1249378.9955 | 2699241.585 | 1249383.5697 | 2699249.4289 | 1249399.0353 | 2699250.4231 | 1249402.3434 | 2699251.0019 | 1249406.1116 | 2699250.8848 | 1249409.946 | 2699250.492 | 1249413.1086 | 2699249.6307 | 1249416.2855 | 2699248.0649 | 1249418.6945 | 2699246.8515 | 1249420.3533 | 2699261.1034 | 1249423.3943 | 2699275.4047 | 1249421.688 | 2699283.0835 | 1249420.8604 | 2699292.285 | 1249423.8057 | 2699295.0825 | 1249419.5492 | 2699298.9074 | 1249413.92
19 | 2699189.5084 | 1249338.4628 | 2699210.2508 | 1249333.6394 | 2699219.1405 | 1249339.882 | 2699225.4378 | 1249339.9319 | 2699233.9228 | 1249350.4933 | 2699253.0367 | 1249334.7009 | 2699260.1684 | 1249328.6711 | 2699284.7133 | 1249306.0534 | 2699306.1686 | 1249328.0966
20 | 2699306.1686 | 1249328.0966 | 2699325.5506 | 1249346.7693
21 | 2699319.3274 | 1249353.1033 | 2699325.5506 | 1249346.7693
22 | 2699525.8414 | 1249249.5523 | 2699523.1706 | 1249245.3487
23 | 2699524.1005 | 1249286.6411 | 2699519.4276 | 1249284.2941 | 2699507.3405 | 1249264.3089 | 2699543.4037 | 1249241.2185 | 2699542.3873 | 1249240.1339 | 2699541.7894 | 1249239.3121 | 2699525.8414 | 1249249.5523
24 | 2699524.1005 | 1249286.6411 | 2699522.9285 | 1249295.7174 | 2699525.8609 | 1249303.6728
25 | 2699524.1005 | 1249286.6411 | 2699535.5668 | 1249279.5875
26 | 2699488.5914 | 1249296.9976 | 2699499.6632 | 1249286.8588
27 | 2699525.8609 | 1249303.6728 | 2699510.7181 | 1249317.0858
28 | 2699556.6 | 1249266.6489 | 2699535.5668 | 1249279.5875
29 | 2699500.9881 | 1249384.4186 | 2699520.0062 | 1249411.2255
30 | 2699500.9881 | 1249384.4186 | 2699520.8707 | 1249367.6288
31 | 2699520.0062 | 1249411.2255 | 2699535.5928 | 1249398.9983
32 | 2699534.2628 | 1249430.1575 | 2699520.0062 | 1249411.2255
33 | 2699536.0423 | 1249354.8172 | 2699520.8707 | 1249367.6288
34 | 2699377.9098 | 1249388.9243 | 2699388.7179 | 1249403.6837 | 2699391.994 | 1249406.8306
35 | 2699377.9098 | 1249388.9243 | 2699385.0954 | 1249384.6414 | 2699394.3474 | 1249377.3686 | 2699401.9416 | 1249370.7907
36 | 2699646.7601 | 1249465.186 | 2699646.4189 | 1249475.0193
37 | 2699646.7601 | 1249465.186 | 2699647.9145 | 1249450.4375
38 | 2699511.5778 | 1249446.7785 | 2699501.6826 | 1249454.5159
39 | 2699511.5778 | 1249446.7785 | 2699517.8585 | 1249442.1768
40 | 2699558.4179 | 1249461.7768 | 2699539.9286 | 1249437.6807
41 | 2699558.4179 | 1249461.7768 | 2699561.4419 | 1249459.7815 | 2699576.3445 | 1249451.4078
42 | 2699534.2628 | 1249430.1575 | 2699539.9286 | 1249437.6807
43 | 2699539.9286 | 1249437.6807 | 2699555.3268 | 1249426.2742
44 | 2699594.3761 | 1249441.2758 | 2699576.3445 | 1249451.4078
45 | 2699594.3761 | 1249441.2758 | 2699604.2292 | 1249434.9612
46 | 2699618.7056 | 1249425.6835 | 2699604.2292 | 1249434.9612
47 | 2699385.3218 | 1249356.882 | 2699369.7193 | 1249343.8246
48 | 2699401.9416 | 1249370.7907 | 2699385.3218 | 1249356.882
49 | 2699420.6175 | 1249355.4697 | 2699401.9416 | 1249370.7907
50 | 2699420.6175 | 1249355.4697 | 2699414.464 | 1249349.5508 | 2699414.572 | 1249343.1142 | 2699411.4264 | 1249339.4821
51 | 2699508.6126 | 1249318.9508 | 2699494.0855 | 1249333.7452
52 | 2699476.9896 | 1249351.0897 | 2699460.2775 | 1249365.362
53 | 2699604.7549 | 1249290.1553 | 2699601.6832 | 1249292.2837
54 | 2699590.4369 | 1249300.0767 | 2699601.6832 | 1249292.2837
55 | 2699556.6 | 1249266.6489 | 2699559.4402 | 1249264.955
56 | 2699508.6126 | 1249318.9508 | 2699510.7181 | 1249317.0858
57 | 2699446.8839 | 1249376.8002 | 2699460.2775 | 1249365.362
58 | 2699534.2628 | 1249430.1575 | 2699517.8585 | 1249442.1768
59 | 2699536.0423 | 1249354.8172 | 2699523.5245 | 1249342.0476
60 | 2699391.994 | 1249406.8306 | 2699401.2778 | 1249415.7482 | 2699421.8077 | 1249398.2155
61 | 2699446.8839 | 1249376.8002 | 2699421.8077 | 1249398.2155
62 | 2699618.7056 | 1249425.6835 | 2699632.3917 | 1249416.6087
63 | 2699652.0205 | 1249419.1383 | 2699632.4443 | 1249416.5739 | 2699632.3917 | 1249416.6087
64 | 2699569.6521 | 1249415.6626 | 2699571.7103 | 1249414.0636
65 | 2699569.6521 | 1249415.6626 | 2699555.3268 | 1249426.2742
66 | 2699584.3203 | 1249404.2667 | 2699571.7103 | 1249414.0636
67 | 2699600.4297 | 1249392.4948 | 2699584.3203 | 1249404.2667
68 | 2699600.4297 | 1249392.4948 | 2699610.9484 | 1249383.2463
69 | 2699584.3203 | 1249404.2667 | 2699579.353 | 1249395.1762 | 2699579.1781 | 1249395.0145
70 | 2699652.0205 | 1249419.1383 | 2699654.3425 | 1249403.7209
71 | 2699652.0205 | 1249419.1383 | 2699650.8338 | 1249427.4456
72 | 2699564.1235 | 1249376.6169 | 2699569.8866 | 1249380.5946 | 2699571.2773 | 1249387.7125 | 2699579.1781 | 1249395.0145
73 | 2699650.8338 | 1249427.4456 | 2699648.3569 | 1249444.7857 | 2699647.9145 | 1249450.4375
74 | 2699564.1235 | 1249376.6169 | 2699557.2797 | 1249381.9857
75 | 2699564.1235 | 1249376.6169 | 2699573.6816 | 1249365.765
76 | 2699593.439 | 1249343.3331 | 2699573.6816 | 1249365.765
77 | 2699604.9961 | 1249330.2116 | 2699593.439 | 1249343.3331
78 | 2699604.9961 | 1249330.2116 | 2699607.1642 | 1249332.726
79 | 2699584.2646 | 1249306.9562 | 2699604.9961 | 1249330.2116
80 | 2699609.4172 | 1249335.339 | 2699607.1642 | 1249332.726
81 | 2699584.2646 | 1249306.9562 | 2699590.4369 | 1249300.0767
82 | 2699584.2646 | 1249306.9562 | 2699577.4944 | 1249314.1814
83 | 2699515.3501 | 1249333.7088 | 2699523.5245 | 1249342.0476
84 | 2699508.6126 | 1249318.9508 | 2699511.1819 | 1249321.9963 | 2699507.3709 | 1249325.4351 | 2699509.3007 | 1249327.8916 | 2699509.6798 | 1249333.6469 | 2699515.3501 | 1249333.7088
85 | 2699610.0553 | 1249336.079 | 2699609.4172 | 1249335.339
86 | 2699610.0553 | 1249336.079 | 2699616.2077 | 1249343.8551 | 2699616.2077 | 1249343.8551
87 | 2699616.5319 | 1249352.2841 | 2699616.2077 | 1249343.8551
88 | 2699616.5319 | 1249352.2841 | 2699616.607 | 1249354.2367 | 2699618.2693 | 1249359.5688 | 2699623.5149 | 1249364.6831 | 2699639.633 | 1249373.4904
89 | 2699669.9149 | 1249374.8933 | 2699669.0682 | 1249383.4747 | 2699645.199 | 1249382.0167 | 2699643.4197 | 1249375.5595 | 2699639.633 | 1249373.4904

## bus_geodata
| x | y | coords
0 | 2699402.2809 | 1249447.2219
1 | 2699384.2966 | 1249452.5034
2 | 2699375.7199 | 1249422.2247
3 | 2699359.9436 | 1249396.1621
4 | 2699346.4645 | 1249416.8302
5 | 2699525.4064 | 1249480.3926
6 | 2699508.9583 | 1249489.9595
7 | 2699518.5598 | 1249467.2776
8 | 2699606.2906 | 1249473.7348
9 | 2699595.1906 | 1249478.5353
10 | 2699624.8638 | 1249465.8833
11 | 2699457.3446 | 1249325.6179
12 | 2699473.9197 | 1249310.4361
13 | 2699475.5557 | 1249349.2309
14 | 2699298.9074 | 1249413.92
15 | 2699189.5084 | 1249338.4628
16 | 2699306.1686 | 1249328.0966
17 | 2699325.5506 | 1249346.7693
18 | 2699525.8414 | 1249249.5523
19 | 2699523.1706 | 1249245.3487
20 | 2699524.1005 | 1249286.6411
21 | 2699488.5914 | 1249296.9976
22 | 2699499.6632 | 1249286.8588
23 | 2699525.8609 | 1249303.6728
24 | 2699535.5668 | 1249279.5875
25 | 2699500.9881 | 1249384.4186
26 | 2699520.0062 | 1249411.2255
27 | 2699520.8707 | 1249367.6288
28 | 2699377.9098 | 1249388.9243
29 | 2699359.0482 | 1249396.4633
30 | 2699646.4189 | 1249475.0193
31 | 2699646.7601 | 1249465.186
32 | 2699511.5778 | 1249446.7785
33 | 2699558.4179 | 1249461.7768
34 | 2699539.9286 | 1249437.6807
35 | 2699576.3445 | 1249451.4078
36 | 2699594.3761 | 1249441.2758
37 | 2699604.2292 | 1249434.9612
38 | 2699369.7193 | 1249343.8246
39 | 2699385.3218 | 1249356.882
40 | 2699420.6175 | 1249355.4697
41 | 2699401.9416 | 1249370.7907
42 | 2699411.4264 | 1249339.4821
43 | 2699494.0855 | 1249333.7452
44 | 2699476.9896 | 1249351.0897
45 | 2699604.7549 | 1249290.1553
46 | 2699601.6832 | 1249292.2837
47 | 2699319.3274 | 1249353.1033
48 | 2699559.4402 | 1249264.955
49 | 2699556.6 | 1249266.6489
50 | 2699510.7181 | 1249317.0858
51 | 2699460.2775 | 1249365.362
52 | 2699535.5928 | 1249398.9983
53 | 2699534.2628 | 1249430.1575
54 | 2699536.0423 | 1249354.8172
55 | 2699391.994 | 1249406.8306
56 | 2699421.8077 | 1249398.2155
57 | 2699618.7056 | 1249425.6835
58 | 2699632.3917 | 1249416.6087
59 | 2699569.6521 | 1249415.6626
60 | 2699571.7103 | 1249414.0636
61 | 2699555.3268 | 1249426.2742
62 | 2699600.4297 | 1249392.4948
63 | 2699584.3203 | 1249404.2667
64 | 2699610.9484 | 1249383.2463
65 | 2699652.0205 | 1249419.1383
66 | 2699579.1781 | 1249395.0145
67 | 2699654.3425 | 1249403.7209
68 | 2699650.8338 | 1249427.4456
69 | 2699647.9145 | 1249450.4375
70 | 2699564.1235 | 1249376.6169
71 | 2699557.2797 | 1249381.9857
72 | 2699573.6816 | 1249365.765
73 | 2699593.439 | 1249343.3331
74 | 2699604.9961 | 1249330.2116
75 | 2699607.1642 | 1249332.726
76 | 2699584.2646 | 1249306.9562
77 | 2699517.8585 | 1249442.1768
78 | 2699501.6826 | 1249454.5159
79 | 2699523.5245 | 1249342.0476
80 | 2699515.3501 | 1249333.7088
81 | 2699446.8839 | 1249376.8002
82 | 2699508.6126 | 1249318.9508
83 | 2699577.4944 | 1249314.1814
84 | 2699590.4368 | 1249300.0767
85 | 2699609.4172 | 1249335.339
86 | 2699610.0553 | 1249336.079
87 | 2699616.5319 | 1249352.2841
88 | 2699616.2076 | 1249343.8551
89 | 2699639.633 | 1249373.4904
90 | 2699669.9149 | 1249374.8933
91 | 2699520.0062 | 1249411.2255

## line_std_types
| c_nf_per_km | r_ohm_per_km | x_ohm_per_km | max_i_ka | type | q_mm2 | alpha | voltage_rating
NAYY 4x50 SE | 210 | 0.642 | 0.083 | 0.142 | cs | 50 | 0.00403 | LV
NAYY 4x120 SE | 264 | 0.225 | 0.08 | 0.242 | cs | 120 | 0.00403 | LV
NAYY 4x150 SE | 261 | 0.208 | 0.08 | 0.27 | cs | 150 | 0.00403 | LV
NA2XS2Y 1x95 RM/25 12/20 kV | 216 | 0.313 | 0.132 | 0.252 | cs | 95 | 0.00403 | MV
NA2XS2Y 1x185 RM/25 12/20 kV | 273 | 0.161 | 0.117 | 0.362 | cs | 185 | 0.00403 | MV
NA2XS2Y 1x240 RM/25 12/20 kV | 304 | 0.122 | 0.112 | 0.421 | cs | 240 | 0.00403 | MV
NA2XS2Y 1x95 RM/25 6/10 kV | 315 | 0.313 | 0.123 | 0.249 | cs | 95 | 0.00403 | MV
NA2XS2Y 1x185 RM/25 6/10 kV | 406 | 0.161 | 0.11 | 0.358 | cs | 185 | 0.00403 | MV
NA2XS2Y 1x240 RM/25 6/10 kV | 456 | 0.122 | 0.105 | 0.416 | cs | 240 | 0.00403 | MV
NA2XS2Y 1x150 RM/25 12/20 kV | 250 | 0.206 | 0.116 | 0.319 | cs | 150 | 0.00403 | MV
NA2XS2Y 1x120 RM/25 12/20 kV | 230 | 0.253 | 0.119 | 0.283 | cs | 120 | 0.00403 | MV
NA2XS2Y 1x70 RM/25 12/20 kV | 190 | 0.443 | 0.132 | 0.22 | cs | 70 | 0.00403 | MV
NA2XS2Y 1x150 RM/25 6/10 kV | 360 | 0.206 | 0.11 | 0.315 | cs | 150 | 0.00403 | MV
NA2XS2Y 1x120 RM/25 6/10 kV | 340 | 0.253 | 0.113 | 0.28 | cs | 120 | 0.00403 | MV
NA2XS2Y 1x70 RM/25 6/10 kV | 280 | 0.443 | 0.123 | 0.217 | cs | 70 | 0.00403 | MV
N2XS(FL)2Y 1x120 RM/35 64/110 kV | 112 | 0.153 | 0.166 | 0.366 | cs | 120 | 0.00393 | HV
N2XS(FL)2Y 1x185 RM/35 64/110 kV | 125 | 0.099 | 0.156 | 0.457 | cs | 185 | 0.00393 | HV
N2XS(FL)2Y 1x240 RM/35 64/110 kV | 135 | 0.075 | 0.149 | 0.526 | cs | 240 | 0.00393 | HV
N2XS(FL)2Y 1x300 RM/35 64/110 kV | 144 | 0.06 | 0.144 | 0.588 | cs | 300 | 0.00393 | HV
15-AL1/3-ST1A 0.4 | 11 | 1.8769 | 0.35 | 0.105 | ol | 16 | 0.00403 | LV
24-AL1/4-ST1A 0.4 | 11.25 | 1.2012 | 0.335 | 0.14 | ol | 24 | 0.00403 | LV
48-AL1/8-ST1A 0.4 | 12.2 | 0.5939 | 0.3 | 0.21 | ol | 48 | 0.00403 | LV
94-AL1/15-ST1A 0.4 | 13.2 | 0.306 | 0.29 | 0.35 | ol | 94 | 0.00403 | LV
34-AL1/6-ST1A 10.0 | 9.7 | 0.8342 | 0.36 | 0.17 | ol | 34 | 0.00403 | MV
48-AL1/8-ST1A 10.0 | 10.1 | 0.5939 | 0.35 | 0.21 | ol | 48 | 0.00403 | MV
70-AL1/11-ST1A 10.0 | 10.4 | 0.4132 | 0.339 | 0.29 | ol | 70 | 0.00403 | MV
94-AL1/15-ST1A 10.0 | 10.75 | 0.306 | 0.33 | 0.35 | ol | 94 | 0.00403 | MV
122-AL1/20-ST1A 10.0 | 11.1 | 0.2376 | 0.323 | 0.41 | ol | 122 | 0.00403 | MV
149-AL1/24-ST1A 10.0 | 11.25 | 0.194 | 0.315 | 0.47 | ol | 149 | 0.00403 | MV
34-AL1/6-ST1A 20.0 | 9.15 | 0.8342 | 0.382 | 0.17 | ol | 34 | 0.00403 | MV
48-AL1/8-ST1A 20.0 | 9.5 | 0.5939 | 0.372 | 0.21 | ol | 48 | 0.00403 | MV
70-AL1/11-ST1A 20.0 | 9.7 | 0.4132 | 0.36 | 0.29 | ol | 70 | 0.00403 | MV
94-AL1/15-ST1A 20.0 | 10 | 0.306 | 0.35 | 0.35 | ol | 94 | 0.00403 | MV
122-AL1/20-ST1A 20.0 | 10.3 | 0.2376 | 0.344 | 0.41 | ol | 122 | 0.00403 | MV
149-AL1/24-ST1A 20.0 | 10.5 | 0.194 | 0.337 | 0.47 | ol | 149 | 0.00403 | MV
184-AL1/30-ST1A 20.0 | 10.75 | 0.1571 | 0.33 | 0.535 | ol | 184 | 0.00403 | MV
243-AL1/39-ST1A 20.0 | 11 | 0.1188 | 0.32 | 0.645 | ol | 243 | 0.00403 | MV
48-AL1/8-ST1A 110.0 | 8 | 0.5939 | 0.46 | 0.21 | ol | 48 | 0.00403 | HV
70-AL1/11-ST1A 110.0 | 8.4 | 0.4132 | 0.45 | 0.29 | ol | 70 | 0.00403 | HV
94-AL1/15-ST1A 110.0 | 8.65 | 0.306 | 0.44 | 0.35 | ol | 94 | 0.00403 | HV
122-AL1/20-ST1A 110.0 | 8.5 | 0.2376 | 0.43 | 0.41 | ol | 122 | 0.00403 | HV
149-AL1/24-ST1A 110.0 | 8.75 | 0.194 | 0.41 | 0.47 | ol | 149 | 0.00403 | HV
184-AL1/30-ST1A 110.0 | 8.8 | 0.1571 | 0.4 | 0.535 | ol | 184 | 0.00403 | HV
243-AL1/39-ST1A 110.0 | 9 | 0.1188 | 0.39 | 0.645 | ol | 243 | 0.00403 | HV
305-AL1/39-ST1A 110.0 | 9.2 | 0.0949 | 0.38 | 0.74 | ol | 305 | 0.00403 | HV
490-AL1/64-ST1A 110.0 | 9.75 | 0.059 | 0.37 | 0.96 | ol | 490 | 0.00403 | HV
679-AL1/86-ST1A 110.0 | 9.95 | 0.042 | 0.36 | 1.15 | ol | 679 | 0.00403 | HV
490-AL1/64-ST1A 220.0 | 10 | 0.059 | 0.285 | 0.96 | ol | 490 | 0.00403 | HV
679-AL1/86-ST1A 220.0 | 11.7 | 0.042 | 0.275 | 1.15 | ol | 679 | 0.00403 | HV
490-AL1/64-ST1A 380.0 | 11 | 0.059 | 0.253 | 0.96 | ol | 490 | 0.00403 | HV
679-AL1/86-ST1A 380.0 | 14.6 | 0.042 | 0.25 | 1.15 | ol | 679 | 0.00403 | HV

## trafo_std_types
| i0_percent | pfe_kw | vkr_percent | sn_mva | vn_lv_kv | vn_hv_kv | vk_percent | shift_degree | vector_group | tap_side | tap_neutral | tap_min | tap_max | tap_step_degree | tap_step_percent | tap_phase_shifter
160 MVA 380/110 kV | 0.06 | 60 | 0.25 | 160 | 110 | 380 | 12.2 | 0 | Yy0 | hv | 0 | -9 | 9 | 0 | 1.5 | FALSE
100 MVA 220/110 kV | 0.06 | 55 | 0.26 | 100 | 110 | 220 | 12 | 0 | Yy0 | hv | 0 | -9 | 9 | 0 | 1.5 | FALSE
63 MVA 110/20 kV | 0.04 | 22 | 0.32 | 63 | 20 | 110 | 18 | 150 | YNd5 | hv | 0 | -9 | 9 | 0 | 1.5 | FALSE
40 MVA 110/20 kV | 0.05 | 18 | 0.34 | 40 | 20 | 110 | 16.2 | 150 | YNd5 | hv | 0 | -9 | 9 | 0 | 1.5 | FALSE
25 MVA 110/20 kV | 0.07 | 14 | 0.41 | 25 | 20 | 110 | 12 | 150 | YNd5 | hv | 0 | -9 | 9 | 0 | 1.5 | FALSE
63 MVA 110/10 kV | 0.04 | 22 | 0.32 | 63 | 10 | 110 | 18 | 150 | YNd5 | hv | 0 | -9 | 9 | 0 | 1.5 | FALSE
40 MVA 110/10 kV | 0.05 | 18 | 0.34 | 40 | 10 | 110 | 16.2 | 150 | YNd5 | hv | 0 | -9 | 9 | 0 | 1.5 | FALSE
25 MVA 110/10 kV | 0.07 | 14 | 0.41 | 25 | 10 | 110 | 12 | 150 | YNd5 | hv | 0 | -9 | 9 | 0 | 1.5 | FALSE
0.25 MVA 20/0.4 kV | 0.32 | 0.8 | 1.44 | 0.25 | 0.4 | 20 | 6 | 150 | Yzn5 | hv | 0 | -2 | 2 | 0 | 2.5 | FALSE
0.4 MVA 20/0.4 kV | 0.3375 | 1.35 | 1.425 | 0.4 | 0.4 | 20 | 6 | 150 | Dyn5 | hv | 0 | -2 | 2 | 0 | 2.5 | FALSE
0.63 MVA 20/0.4 kV | 0.2619 | 1.65 | 1.206 | 0.63 | 0.4 | 20 | 6 | 150 | Dyn5 | hv | 0 | -2 | 2 | 0 | 2.5 | FALSE
0.25 MVA 10/0.4 kV | 0.24 | 0.6 | 1.2 | 0.25 | 0.4 | 10 | 4 | 150 | Dyn5 | hv | 0 | -2 | 2 | 0 | 2.5 | FALSE
0.4 MVA 10/0.4 kV | 0.2375 | 0.95 | 1.325 | 0.4 | 0.4 | 10 | 4 | 150 | Dyn5 | hv | 0 | -2 | 2 | 0 | 2.5 | FALSE
0.63 MVA 10/0.4 kV | 0.1873 | 1.18 | 1.0794 | 0.63 | 0.4 | 10 | 4 | 150 | Dyn5 | hv | 0 | -2 | 2 | 0 | 2.5 | FALSE

## trafo3w_std_types
| sn_hv_mva | sn_mv_mva | sn_lv_mva | vn_hv_kv | vn_mv_kv | vn_lv_kv | vk_hv_percent | vk_mv_percent | vk_lv_percent | vkr_hv_percent | vkr_mv_percent | vkr_lv_percent | pfe_kw | i0_percent | shift_mv_degree | shift_lv_degree | vector_group | tap_side | tap_neutral | tap_min | tap_max | tap_step_percent
63/25/38 MVA 110/20/10 kV | 63 | 25 | 38 | 110 | 20 | 10 | 10.4 | 10.4 | 10.4 | 0.28 | 0.32 | 0.35 | 35 | 0.89 | 0 | 0 | YN0yn0yn0 | hv | 0 | -10 | 10 | 1.2
63/25/38 MVA 110/10/10 kV | 63 | 25 | 38 | 110 | 10 | 10 | 10.4 | 10.4 | 10.4 | 0.28 | 0.32 | 0.35 | 35 | 0.89 | 0 | 0 | YN0yn0yn0 | hv | 0 | -10 | 10 | 1.2

## fuse_std_types
| fuse_type | i_rated_a | t_avg | t_min | t_total | x_avg | x_min | x_total
HV 100A | HV 100A | 100 | 0 | [10.0, 3.64, 0.854, 0.281, 0.1, 0.0531, 0.022, 0.01] | [10.0, 4.267, 1.21, 0.403, 0.1, 0.058, 0.022, 0.01] | 0 | [300.0, 350.0, 450.0, 550.0, 700.0, 850.0, 1200.0, 1752.0] | [600.0, 700.0, 900.0, 1150.0, 1665.0, 2000.0, 3000.0, 4313.0]
HV 10A | HV 10A | 10 | 0 | [10.0, 1675.0, 0.344, 0.156, 0.1, 0.0417, 0.0171, 0.01] | [10.0, 1.3, 0.3, 0.155, 0.1, 0.0555, 0.023, 0.01] | 0 | [30.0, 32.0, 35.0, 37.0, 39.0, 50.0, 70.0, 88.0] | [60.0, 70.0, 80.0, 87.0, 94.0, 110.0, 150.0, 216.0]
HV 125A | HV 125A | 125 | 0 | [10.0, 1.82, 0.344, 0.1, 0.0467, 0.0269, 0.01] | [10.0, 2.478, 0.426, 0.1, 0.0427, 0.0211, 0.01] | 0 | [375.0, 500.0, 700.0, 925.0, 1200.0, 1500.0, 2341.0] | [750.0, 1000.0, 1500.0, 2200.0, 3000.0, 4000.0, 5765.0]
HV 160A | HV 160A | 160 | 0 | [10.0, 4.15, 1.03, 0.198, 0.1, 0.051, 0.0172, 0.01] | [10.0, 2.3, 0.734, 0.274, 0.1, 0.046, 0.0177, 0.01] | 0 | [480.0, 550.0, 700.0, 1000.0, 1260.0, 1600.0, 2500.0, 3227.0] | [960.0, 1300.0, 1700.0, 2200.0, 2996.0, 4000.0, 6000.0, 7946.0]
HV 16A | HV 16A | 16 | 0 | [10.0, 0.352, 0.164, 0.1, 0.0649, 0.0342, 0.01] | [10.0, 2.34, 0.722, 0.181, 0.1, 0.055, 0.0296, 0.01] | 0 | [48.0, 60.0, 65.0, 71.0, 80.0, 100.0, 162.0] | [96.0, 110.0, 125.0, 150.0, 168.0, 200.0, 250.0, 398.0]
HV 200A | HV 200A | 200 | 0 | [10.0, 4.267, 1.21, 0.403, 0.1, 0.058, 0.022, 0.01] | [10.0, 3.73, 1.654, 0.328, 0.1, 0.0531, 0.019, 0.01] | 0 | [600.0, 700.0, 900.0, 1150.0, 1665.0, 2000.0, 3000.0, 4313.0] | [1200.0, 1500.0, 1800.0, 2700.0, 3960.0, 5000.0, 7500.0, 10620.0]
HV 20A | HV 20A | 20 | 0 | [10.0, 1.3, 0.3, 0.155, 0.1, 0.0555, 0.023, 0.01] | [10.0, 1.3, 0.161, 0.1, 0.0611, 0.0399, 0.0141, 0.01] | 0 | [60.0, 70.0, 80.0, 87.0, 94.0, 110.0, 150.0, 216.0] | [120.0, 150.0, 200.0, 223.0, 260.0, 300.0, 450.0, 532.0]
HV 25A | HV 25A | 25 | 0 | [10.0, 2.512, 0.833, 0.299, 0.1, 0.0372, 0.0223, 0.01] | [10.0, 3.125, 0.597, 0.198, 0.1, 0.0378, 0.022, 0.01] | 0 | [75.0, 82.0, 90.0, 100.0, 124.0, 170.0, 200.0, 289.0] | [150.0, 170.0, 210.0, 250.0, 294.0, 400.0, 500.0, 711.0]
HV 31.5A | HV 31.5A | 31.5 | 0 | [10.0, 2.34, 0.722, 0.181, 0.1, 0.055, 0.0296, 0.01] | [10.0, 2.84, 0.368, 0.164, 0.1, 0.0621, 0.0378, 0.0195, 0.01] | 0 | [95.0, 110.0, 125.0, 150.0, 165.0, 200.0, 250.0, 390.0] | [189.0, 220.0, 300.0, 350.0, 393.0, 450.0, 530.0, 700.0, 960.0]
HV 40A | HV 40A | 40 | 0 | [10.0, 1.3, 0.161, 0.1, 0.0611, 0.0399, 0.0141, 0.01] | [10.0, 2.05, 0.369, 0.198, 0.1, 0.051, 0.0298, 0.01] | 0 | [120.0, 150.0, 200.0, 223.0, 260.0, 300.0, 450.0, 532.0] | [240.0, 300.0, 400.0, 450.0, 530.0, 650.0, 800.0, 1311.0]
HV 50A | HV 50A | 50 | 0 | [10.0, 3.215, 0.597, 0.198, 0.1, 0.0378, 0.022, 0.01] | [10.0, 3.64, 0.854, 0.281, 0.1, 0.0531, 0.022, 0.01] | 0 | [150.0, 170.0, 210.0, 250.0, 294.0, 400.0, 500.0, 711.0] | [300.0, 350.0, 450.0, 550.0, 700.0, 850.0, 1200.0, 1752.0]
HV 6.3A | HV 6.3A | 6.3 | 0 | [10.0, 1.39, 0.344, 0.168, 0.1, 0.056, 0.0263, 0.01] | [10.0, 1.711, 0.516, 0.198, 0.1, 0.0634, 0.0303, 0.01] | 0 | [19.0, 19.5, 20.4, 20.8, 22.0, 25.0, 32.0, 48.0] | [38.0, 40.0, 43.0, 48.0, 53.0, 60.0, 75.0, 118.0]
HV 63A | HV 63A | 63 | 0 | [10.0, 2.84, 0.368, 0.164, 0.1, 0.0621, 0.0378, 0.0195, 0.01] | [10.0, 1.82, 0.344, 0.1, 0.0467, 0.0269, 0.01] | 0 | [189.0, 220.0, 300.0, 350.0, 393.0, 450.0, 530.0, 700.0, 961.0] | [378.0, 500.0, 700.0, 934.0, 1200.0, 1500.0, 2366.0]
HV 80A | HV 80A | 80 | 0 | [10.0, 2.05, 0.369, 0.198, 0.1, 0.051, 0.0298, 0.01] | [10.0, 4.15, 1.03, 0.198, 0.1, 0.051, 0.0172, 0.01] | 0 | [240.0, 300.0, 400.0, 450.0, 530.0, 650.0, 800.0, 1311.0] | [480.0, 550.0, 700.0, 1000.0, 1260.0, 1600.0, 2500.0, 3227.0]
Siemens NH-1-100 | Siemens NH-1-100 | 100 | [5400.0, 2000.0, 400.0, 20.0, 1.0, 0.2, 0.012, 0.004] | 0 | 0 | [150.0, 190.0, 250.0, 430.0, 900.0, 1250.0, 2700.0, 3600.0] | 0 | 0
Siemens NH-1-125 | Siemens NH-1-125 | 125 | [4800.0, 120.0, 7.0, 0.1, 0.004] | 0 | 0 | [180.0, 400.0, 740.0, 2000.0, 4250.0] | 0 | 0
Siemens NH-1-16 | Siemens NH-1-16 | 16 | [4000.0, 400.0, 2.0, 0.1, 0.04, 0.01] | 0 | 0 | [26.0, 35.0, 75.0, 150.0, 200.0, 300.0] | 0 | 0
Siemens NH-1-160 | Siemens NH-1-160 | 160 | [4800.0, 120.0, 7.0, 0.1, 0.004] | 0 | 0 | [210.0, 500.0, 900.0, 2300.0, 5000.0] | 0 | 0
Siemens NH-1-25 | Siemens NH-1-25 | 25 | [4000.0, 1000.0, 10.0, 0.2, 0.02, 0.01] | 0 | 0 | [40.0, 50.0, 100.0, 210.0, 400.0, 500.0] | 0 | 0
Siemens NH-1-50 | Siemens NH-1-50 | 50 | [4000.0, 40.0, 4.0, 1.0, 0.02, 0.01] | 0 | 0 | [86.0, 200.0, 300.0, 400.0, 1000.0, 1280.0] | 0 | 0
Siemens NH-1-63 | Siemens NH-1-63 | 63 | [4000.0, 100.0, 10.0, 2.0, 0.04, 0.01] | 0 | 0 | [100.0, 200.0, 300.0, 400.0, 1000.0, 1500.0] | 0 | 0
Siemens NH-1-80 | Siemens NH-1-80 | 80 | [4800.0, 120.0, 7.0, 0.1, 0.01] | 0 | 0 | [150.58, 250.0, 450.0, 1150.0, 2470.0] | 0 | 0
Siemens NH-2-1000 | Siemens NH-2-1000 | 1000 | [4800.0, 120.0, 7.0, 0.1, 0.004] | 0 | 0 | [1900.0, 3500.0, 8400.0, 24000.0, 52000.0] | 0 | 0
Siemens NH-2-200 | Siemens NH-2-200 | 200 | [4800.0, 120.0, 7.0, 0.1, 0.004] | 0 | 0 | [280.0, 650.0, 1200.0, 3000.0, 7000.0] | 0 | 0
Siemens NH-2-224 | Siemens NH-2-224 | 224 | [4800.0, 120.0, 7.0, 0.2, 0.04, 0.004] | 0 | 0 | [400.0, 750.0, 1453.0, 3025.0, 4315.0, 7600.0] | 0 | 0
Siemens NH-2-250 | Siemens NH-2-250 | 250 | [4800.0, 120.0, 7.0, 0.1, 0.004] | 0 | 0 | [450.0, 800.0, 1650.0, 4000.0, 8500.0] | 0 | 0
Siemens NH-2-315 | Siemens NH-2-315 | 315 | [4800.0, 120.0, 7.0, 0.1, 0.004] | 0 | 0 | [550.0, 920.0, 1900.0, 5000.0, 11000.0] | 0 | 0
Siemens NH-2-355 | Siemens NH-2-355 | 355 | [4800.0, 120.0, 6.0, 0.1, 0.004] | 0 | 0 | [650.0, 1116.27, 2350.0, 5840.0, 12790.0] | 0 | 0
Siemens NH-2-400 | Siemens NH-2-400 | 400 | [4800.0, 120.0, 7.0, 0.1, 0.004] | 0 | 0 | [720.0, 1350.0, 2800.0, 6500.0, 15000.0] | 0 | 0
Siemens NH-2-425 | Siemens NH-2-425 | 425 | [4800.0, 120.0, 7.0, 0.1, 0.004] | 0 | 0 | [850.0, 1500.0, 3050.0, 7500.0, 16500.0] | 0 | 0
Siemens NH-2-630 | Siemens NH-2-630 | 630 | [4800.0, 120.0, 7.0, 0.1, 0.004] | 0 | 0 | [1200.0, 2000.0, 4800.0, 12000.0, 26000.0] | 0 | 0

## res_bus
| vm_pu | va_degree | p_mw | q_mvar
0 | 0.9794 | -0.39637 | 0.011807 | 0.0029591
1 | 0.9796 | -0.39235 | 0 | 0
2 | 0.97995 | -0.3856 | 0 | 0
3 | 0.98071 | -0.37081 | 0 | 0
4 | 0.97895 | -0.40505 | 0.014141 | 0.0035442
5 | 0.99239 | -0.14567 | 0 | 0
6 | 0.99215 | -0.15026 | 0.013618 | 0.0034131
7 | 0.99257 | -0.14211 | 0.0098689 | 0.0024734
8 | 0.98577 | -0.27368 | 0 | 0
9 | 0.98567 | -0.2758 | 0.0097533 | 0.0024444
10 | 0.98596 | -0.27015 | 0.0088551 | 0.0022193
11 | 0.98716 | -0.24566 | 0 | 0
12 | 0.98677 | -0.25312 | 0.012929 | 0.0032404
13 | 0.98766 | -0.23579 | 0 | 0
14 | 0.97794 | -0.42475 | 0 | 0
15 | 0.97397 | -0.50255 | 0 | 0
16 | 0.9709 | -0.56303 | 0 | 0
17 | 0.97035 | -0.5739 | 0.0077289 | 0.0019371
18 | 0.98879 | -0.21442 | 0 | 0
19 | 0.98874 | -0.21544 | 0.011581 | 0.0029026
20 | 0.98978 | -0.19526 | 0 | 0
21 | 0.98667 | -0.25512 | 0 | 0
22 | 0.98659 | -0.25662 | 0.0056076 | 0.0014054
23 | 0.99017 | -0.18763 | 0 | 0
24 | 0.98962 | -0.19832 | 0.0061241 | 0.0015349
25 | 1 | 0 | -0.45954 | -0.11703
26 | 0.99647 | -0.067227 | 0 | 0
27 | 0.99738 | -0.049561 | 0.013428 | 0.0033653
28 | 0.98121 | -0.36091 | 0 | 0
29 | 0.9807 | -0.37096 | 0.0087424 | 0.002191
30 | 0.98631 | -0.26324 | 0.0026849 | 0.00067291
31 | 0.98633 | -0.26277 | 0 | 0
32 | 0.99305 | -0.13279 | 0 | 0
33 | 0.99163 | -0.16014 | 0 | 0
34 | 0.99331 | -0.12774 | 0 | 0
35 | 0.99048 | -0.18232 | 0.0097571 | 0.0024454
36 | 0.98952 | -0.20093 | 0 | 0
37 | 0.98897 | -0.21147 | 0.014896 | 0.0037334
38 | 0.98003 | -0.38412 | 0.0064241 | 0.00161
39 | 0.98015 | -0.38174 | 0.006225 | 0.0015601
40 | 0.98004 | -0.38392 | 0 | 0
41 | 0.9804 | -0.37677 | 0 | 0
42 | 0.97974 | -0.38979 | 0.016348 | 0.0040973
43 | 0.98925 | -0.20524 | 0.011947 | 0.0029941
44 | 0.98753 | -0.23836 | 0 | 0
45 | 0.98061 | -0.37385 | 0.010437 | 0.0026158
46 | 0.98065 | -0.37315 | 0.0054492 | 0.0013657
47 | 0.97024 | -0.57622 | 0.014102 | 0.0035343
48 | 0.98945 | -0.20162 | 0.0066294 | 0.0016615
49 | 0.98947 | -0.20123 | 0 | 0
50 | 0.99062 | -0.17888 | 0.013012 | 0.0032611
51 | 0.98628 | -0.26246 | 0.010443 | 0.0026172
52 | 0.99621 | -0.072196 | 0.014287 | 0.0035807
53 | 0.99407 | -0.11301 | 0 | 0
54 | 0.99551 | -0.085209 | 0 | 0
55 | 0.98212 | -0.34325 | 0.0058815 | 0.001474
56 | 0.98381 | -0.31037 | 0.010443 | 0.0026171
57 | 0.98841 | -0.22242 | 0 | 0
58 | 0.98787 | -0.23288 | 0.0065387 | 0.0016388
59 | 0.98945 | -0.20184 | 0 | 0
60 | 0.98919 | -0.20688 | 0.0091289 | 0.0022879
61 | 0.99124 | -0.16746 | 0.008524 | 0.0021363
62 | 0.98766 | -0.23655 | 0 | 0
63 | 0.98773 | -0.2352 | 0 | 0
64 | 0.98761 | -0.2375 | 0.0037847 | 0.00094854
65 | 0.98734 | -0.24319 | 0 | 0
66 | 0.98679 | -0.25332 | 0.013005 | 0.0032595
67 | 0.9873 | -0.24392 | 0.0026184 | 0.00065623
68 | 0.98714 | -0.24718 | 0.0025501 | 0.00063911
69 | 0.98662 | -0.25712 | 0.0026829 | 0.0006724
70 | 0.98489 | -0.29039 | 0 | 0
71 | 0.98478 | -0.29255 | 0.013793 | 0.0034569
72 | 0.98397 | -0.30829 | 0.014793 | 0.0037075
73 | 0.98247 | -0.33741 | 0.014287 | 0.0035807
74 | 0.98183 | -0.34997 | 0 | 0
75 | 0.9818 | -0.35059 | 0.001084 | 0.00027168
76 | 0.98099 | -0.36655 | 0 | 0
77 | 0.99329 | -0.12823 | 0.0092283 | 0.0023128
78 | 0.99294 | -0.13494 | 0.0096726 | 0.0024242
79 | 0.99382 | -0.11743 | 0.014117 | 0.003538
80 | 0.9928 | -0.13706 | 0 | 0
81 | 0.98537 | -0.28017 | 0.010255 | 0.0025701
82 | 0.99072 | -0.17702 | 0 | 0
83 | 0.98086 | -0.36898 | 0.013555 | 0.0033972
84 | 0.98085 | -0.36921 | 0 | 0
85 | 0.98177 | -0.35117 | 0.0010415 | 0.00026104
86 | 0.98176 | -0.35131 | 0 | 0
87 | 0.98165 | -0.35361 | 0.0014964 | 0.00037502
88 | 0.98169 | -0.35278 | 0.0027478 | 0.00068866
89 | 0.98153 | -0.35597 | 0.0015163 | 0.00038002
90 | 0.98143 | -0.35788 | 0.002417 | 0.00060576
91 | 0.99998 | 149.9956 | 0 | 0

## res_line
| p_from_mw | q_from_mvar | p_to_mw | q_to_mvar | pl_mw | ql_mvar | i_from_ka | i_to_ka | i_ka | vm_from_pu | va_from_degree | vm_to_pu | va_to_degree | loading_percent
0 | -0.011807 | -0.0029591 | 0.011809 | 0.0029603 | 2.2618e-06 | 1.2116e-06 | 0.017938 | 0.017938 | 0.017938 | 0.9794 | -0.39637 | 0.9796 | -0.39235 | 4.9281
1 | -0.011809 | -0.0029603 | 0.011813 | 0.0029623 | 3.7967e-06 | 2.0336e-06 | 0.017938 | 0.017938 | 0.017938 | 0.9796 | -0.39235 | 0.97995 | -0.3856 | 4.9281
2 | -0.047998 | -0.012108 | 0.048032 | 0.012129 | 3.401e-05 | 2.0906e-05 | 0.072911 | 0.072911 | 0.072911 | 0.97995 | -0.3856 | 0.98071 | -0.37081 | 10.0153
3 | 0.036185 | 0.0091458 | -0.036151 | -0.0091246 | 3.3713e-05 | 2.1202e-05 | 0.054973 | 0.054973 | 0.054973 | 0.97995 | -0.3856 | 0.97895 | -0.40505 | 15.1025
4 | -0.056774 | -0.01432 | 0.056801 | 0.014337 | 2.6915e-05 | 1.6738e-05 | 0.086176 | 0.086175 | 0.086176 | 0.98071 | -0.37081 | 0.98121 | -0.36091 | 11.8373
5 | 0.0087424 | 0.0021911 | -0.0087424 | -0.002191 | 6.2336e-08 | 2.7975e-08 | 0.013265 | 0.013265 | 0.013265 | 0.98071 | -0.37081 | 0.9807 | -0.37096 | 3.6442
6 | 0.02201 | 0.0055804 | -0.021989 | -0.0055677 | 2.0821e-05 | 1.2703e-05 | 0.033478 | 0.033478 | 0.033478 | 0.97895 | -0.40505 | 0.97794 | -0.42475 | 9.1973
7 | 0.013621 | 0.0034147 | -0.013618 | -0.0034131 | 2.9773e-06 | 1.6597e-06 | 0.020425 | 0.020425 | 0.020425 | 0.99239 | -0.14567 | 0.99215 | -0.15026 | 5.6112
8 | -0.013621 | -0.0034147 | 0.013624 | 0.003416 | 2.3146e-06 | 1.2902e-06 | 0.020425 | 0.020424 | 0.020425 | 0.99239 | -0.14567 | 0.99257 | -0.14211 | 5.6111
9 | -0.023493 | -0.0058894 | 0.023503 | 0.0058958 | 1.0434e-05 | 6.3874e-06 | 0.03522 | 0.035219 | 0.03522 | 0.99257 | -0.14211 | 0.99305 | -0.13279 | 9.6757
10 | 0.0097543 | 0.0024449 | -0.0097533 | -0.0024444 | 9.8321e-07 | 4.7509e-07 | 0.014724 | 0.014724 | 0.014724 | 0.98577 | -0.27368 | 0.98567 | -0.2758 | 4.0451
11 | -0.0097543 | -0.0024449 | 0.009756 | 0.0024457 | 1.6394e-06 | 7.9208e-07 | 0.014724 | 0.014724 | 0.014724 | 0.98577 | -0.27368 | 0.98596 | -0.27015 | 4.0451
12 | -0.018611 | -0.004665 | 0.018618 | 0.0046689 | 6.5518e-06 | 3.9106e-06 | 0.028088 | 0.028088 | 0.028088 | 0.98596 | -0.27015 | 0.98633 | -0.26277 | 7.7166
13 | 0.018544 | 0.0046499 | -0.018538 | -0.0046459 | 6.5867e-06 | 3.9282e-06 | 0.027954 | 0.027954 | 0.027954 | 0.98716 | -0.24566 | 0.98677 | -0.25312 | 7.6797
14 | -0.018544 | -0.0046499 | 0.018553 | 0.0046551 | 8.7287e-06 | 5.2053e-06 | 0.027954 | 0.027954 | 0.027954 | 0.98716 | -0.24566 | 0.98766 | -0.23579 | 7.6797
15 | 0.0056085 | 0.0014055 | -0.005608 | -0.0014055 | 5.3368e-07 | 8.7417e-08 | 0.0084574 | 0.0084575 | 0.0084575 | 0.98677 | -0.25312 | 0.98667 | -0.25512 | 2.3235
16 | -0.14203 | -0.035952 | 0.14224 | 0.036085 | 0.00020867 | 0.00013292 | 0.21411 | 0.21411 | 0.21411 | 0.98766 | -0.23579 | 0.98925 | -0.20524 | 29.4104
17 | 0.12348 | 0.031297 | -0.12346 | -0.031287 | 1.5237e-05 | 9.6914e-06 | 0.18615 | 0.18615 | 0.18615 | 0.98766 | -0.23579 | 0.98753 | -0.23836 | 25.5706
18 | 0.021989 | 0.0055677 | -0.021907 | -0.0055177 | 8.1825e-05 | 4.9935e-05 | 0.033478 | 0.033479 | 0.033479 | 0.97794 | -0.42475 | 0.97397 | -0.50255 | 9.1976
19 | 0.021907 | 0.0055177 | -0.021844 | -0.0054792 | 6.3165e-05 | 3.8561e-05 | 0.033479 | 0.03348 | 0.03348 | 0.97397 | -0.50255 | 0.9709 | -0.56303 | 9.1978
20 | 0.021844 | 0.0054792 | -0.021833 | -0.0054723 | 1.1313e-05 | 6.9075e-06 | 0.03348 | 0.03348 | 0.03348 | 0.9709 | -0.56303 | 0.97035 | -0.5739 | 9.1978
21 | 0.014104 | 0.0035352 | -0.014102 | -0.0035343 | 1.5576e-06 | 8.8718e-07 | 0.021628 | 0.021628 | 0.021628 | 0.97035 | -0.5739 | 0.97024 | -0.57622 | 5.9417
22 | 0.011582 | 0.0029029 | -0.011581 | -0.0029026 | 5.6687e-07 | 2.9898e-07 | 0.01743 | 0.01743 | 0.01743 | 0.98879 | -0.21442 | 0.98874 | -0.21544 | 4.7884
23 | -0.011582 | -0.0029029 | 0.011593 | 0.0029084 | 1.0579e-05 | 5.5781e-06 | 0.01743 | 0.017429 | 0.01743 | 0.98879 | -0.21442 | 0.98978 | -0.19526 | 4.7884
24 | -0.024349 | -0.0061061 | 0.024358 | 0.0061116 | 8.8587e-06 | 5.4429e-06 | 0.036607 | 0.036607 | 0.036607 | 0.98978 | -0.19526 | 0.99017 | -0.18763 | 10.057
25 | 0.012756 | 0.0031977 | -0.012755 | -0.0031967 | 1.8568e-06 | 1.0153e-06 | 0.019178 | 0.019178 | 0.019178 | 0.98978 | -0.19526 | 0.98962 | -0.19832 | 5.2687
26 | 0.005608 | 0.0014055 | -0.0056076 | -0.0014054 | 4.027e-07 | 6.6001e-08 | 0.0084575 | 0.0084576 | 0.0084576 | 0.98667 | -0.25512 | 0.98659 | -0.25662 | 2.3235
27 | -0.024358 | -0.0061116 | 0.024368 | 0.0061178 | 1.0166e-05 | 6.2458e-06 | 0.036607 | 0.036607 | 0.036607 | 0.99017 | -0.18763 | 0.99062 | -0.17888 | 10.0569
28 | 0.0066305 | 0.0016618 | -0.0066295 | -0.0016615 | 9.2045e-07 | 2.7186e-07 | 0.0099698 | 0.0099699 | 0.0099699 | 0.98962 | -0.19832 | 0.98947 | -0.20123 | 2.739
29 | 0.23681 | 0.060406 | -0.23605 | -0.059916 | 0.00076612 | 0.00048946 | 0.35275 | 0.35275 | 0.35275 | 1 | 0 | 0.99647 | -0.067227 | 48.4552
30 | 0.22108 | 0.056619 | -0.22055 | -0.056281 | 0.00052943 | 0.00033815 | 0.3294 | 0.3294 | 0.3294 | 1 | 0 | 0.99738 | -0.049561 | 45.2469
31 | 0.014291 | 0.0035826 | -0.014287 | -0.0035807 | 3.3832e-06 | 1.9072e-06 | 0.02134 | 0.02134 | 0.02134 | 0.99647 | -0.067227 | 0.99621 | -0.072196 | 5.8628
32 | 0.22176 | 0.056334 | -0.22127 | -0.056022 | 0.00048756 | 0.00031143 | 0.33141 | 0.33141 | 0.33141 | 0.99647 | -0.067227 | 0.99407 | -0.11301 | 45.5239
33 | 0.20712 | 0.052916 | -0.20676 | -0.052688 | 0.00035634 | 0.00022754 | 0.30937 | 0.30937 | 0.30937 | 0.99738 | -0.049561 | 0.99551 | -0.085209 | 42.4952
34 | -0.085834 | -0.021626 | 0.085907 | 0.021672 | 7.2595e-05 | 4.5884e-05 | 0.13021 | 0.13021 | 0.13021 | 0.98121 | -0.36091 | 0.98212 | -0.34325 | 17.8858
35 | 0.029033 | 0.0072889 | -0.029011 | -0.0072752 | 2.1945e-05 | 1.3664e-05 | 0.044034 | 0.044034 | 0.044034 | 0.98121 | -0.36091 | 0.9804 | -0.37677 | 12.0972
36 | -0.0026849 | -0.00067291 | 0.002685 | 0.00067282 | 6.0541e-08 | -8.6832e-08 | 0.0040507 | 0.0040506 | 0.0040507 | 0.98631 | -0.26324 | 0.98633 | -0.26277 | 1.1128
37 | -0.021303 | -0.0053417 | 0.021308 | 0.0053452 | 5.7301e-06 | 3.4784e-06 | 0.032139 | 0.032139 | 0.032139 | 0.98633 | -0.26277 | 0.98662 | -0.25712 | 8.8293
38 | 0.0096736 | 0.0024247 | -0.0096726 | -0.0024242 | 9.8973e-07 | 4.7094e-07 | 0.014495 | 0.014495 | 0.014495 | 0.99305 | -0.13279 | 0.99294 | -0.13494 | 3.9822
39 | -0.033177 | -0.0083205 | 0.033184 | 0.008325 | 7.2164e-06 | 4.5178e-06 | 0.049715 | 0.049715 | 0.049715 | 0.99305 | -0.13279 | 0.99329 | -0.12823 | 13.6579
40 | -0.060554 | -0.015258 | 0.060648 | 0.015318 | 9.4e-05 | 5.9768e-05 | 0.090895 | 0.090895 | 0.090895 | 0.99163 | -0.16014 | 0.99331 | -0.12774 | 24.9712
41 | 0.060554 | 0.015258 | -0.06049 | -0.015217 | 6.4186e-05 | 4.0812e-05 | 0.090895 | 0.090895 | 0.090895 | 0.99163 | -0.16014 | 0.99048 | -0.18232 | 24.9713
42 | -0.1787 | -0.045284 | 0.17882 | 0.045365 | 0.00012658 | 8.0767e-05 | 0.26787 | 0.26787 | 0.26787 | 0.99331 | -0.12774 | 0.99407 | -0.11301 | 36.796
43 | 0.11805 | 0.029967 | -0.11783 | -0.029823 | 0.00022508 | 0.0001438 | 0.17698 | 0.17698 | 0.17698 | 0.99331 | -0.12774 | 0.99124 | -0.16746 | 48.6208
44 | 0.050733 | 0.012772 | -0.050688 | -0.012743 | 4.508e-05 | 2.8585e-05 | 0.076237 | 0.076237 | 0.076237 | 0.99048 | -0.18232 | 0.98952 | -0.20093 | 20.9443
45 | 0.050688 | 0.012743 | -0.050662 | -0.012727 | 2.5507e-05 | 1.6174e-05 | 0.076237 | 0.076237 | 0.076237 | 0.98952 | -0.20093 | 0.98897 | -0.21147 | 20.9443
46 | 0.035766 | 0.0089935 | -0.035747 | -0.0089818 | 1.868e-05 | 1.1734e-05 | 0.053824 | 0.053824 | 0.053824 | 0.98897 | -0.21147 | 0.98841 | -0.22242 | 14.7869
47 | -0.0064241 | -0.00161 | 0.0064248 | 0.0016102 | 7.2586e-07 | 2.0816e-07 | 0.009754 | 0.0097539 | 0.009754 | 0.98003 | -0.38412 | 0.98015 | -0.38174 | 2.6797
48 | -0.01265 | -0.0031704 | 0.012653 | 0.003172 | 2.9973e-06 | 1.645e-06 | 0.019204 | 0.019204 | 0.019204 | 0.98015 | -0.38174 | 0.9804 | -0.37677 | 5.2759
49 | -0.016353 | -0.0041 | 0.016359 | 0.0041032 | 5.5754e-06 | 3.2643e-06 | 0.02483 | 0.02483 | 0.02483 | 0.98004 | -0.38392 | 0.9804 | -0.37677 | 6.8213
50 | 0.016353 | 0.0041 | -0.016348 | -0.0040973 | 4.5731e-06 | 2.6776e-06 | 0.02483 | 0.02483 | 0.02483 | 0.98004 | -0.38392 | 0.97974 | -0.38979 | 6.8214
51 | -0.15418 | -0.039079 | 0.15439 | 0.039213 | 0.00020939 | 0.00013348 | 0.23208 | 0.23208 | 0.23208 | 0.98925 | -0.20524 | 0.99072 | -0.17702 | 31.8787
52 | 0.12346 | 0.031287 | -0.12332 | -0.031197 | 0.0001428 | 9.0828e-05 | 0.18615 | 0.18615 | 0.18615 | 0.98753 | -0.23836 | 0.98628 | -0.26246 | 25.5706
53 | -0.010437 | -0.0026158 | 0.010438 | 0.002616 | 3.5151e-07 | 1.7782e-07 | 0.015838 | 0.015838 | 0.015838 | 0.98061 | -0.37385 | 0.98065 | -0.37315 | 4.351
54 | -0.015887 | -0.0039817 | 0.01589 | 0.0039834 | 2.9816e-06 | 1.7356e-06 | 0.024106 | 0.024106 | 0.024106 | 0.98065 | -0.37315 | 0.98085 | -0.36921 | 6.6226
55 | -0.0066294 | -0.0016615 | 0.0066295 | 0.0016615 | 1.2327e-07 | 3.6415e-08 | 0.0099699 | 0.0099699 | 0.0099699 | 0.98945 | -0.20162 | 0.98947 | -0.20123 | 2.739
56 | -0.03738 | -0.0093789 | 0.037383 | 0.009381 | 3.3258e-06 | 2.0923e-06 | 0.056152 | 0.056152 | 0.056152 | 0.99062 | -0.17888 | 0.99072 | -0.17702 | 15.4265
57 | 0.11287 | 0.028579 | -0.11278 | -0.028519 | 9.5889e-05 | 6.092e-05 | 0.1704 | 0.1704 | 0.1704 | 0.98628 | -0.26246 | 0.98537 | -0.28017 | 23.4065
58 | 0.042443 | 0.010657 | -0.042412 | -0.010638 | 3.0789e-05 | 1.9441e-05 | 0.063539 | 0.063539 | 0.063539 | 0.99407 | -0.11301 | 0.99329 | -0.12823 | 17.4559
59 | 0.20676 | 0.052688 | -0.20644 | -0.052483 | 0.00032089 | 0.00020491 | 0.30937 | 0.30937 | 0.30937 | 0.99551 | -0.085209 | 0.99382 | -0.11743 | 42.4952
60 | -0.091788 | -0.023146 | 0.091933 | 0.023237 | 0.00014469 | 9.1589e-05 | 0.13912 | 0.13912 | 0.13912 | 0.98212 | -0.34325 | 0.98381 | -0.31037 | 19.1099
61 | -0.10238 | -0.025854 | 0.10252 | 0.025948 | 0.00014838 | 9.4126e-05 | 0.15491 | 0.15491 | 0.15491 | 0.98381 | -0.31037 | 0.98537 | -0.28017 | 21.2794
62 | 0.035747 | 0.0089818 | -0.035729 | -0.0089706 | 1.784e-05 | 1.1207e-05 | 0.053824 | 0.053824 | 0.053824 | 0.98841 | -0.22242 | 0.98787 | -0.23288 | 14.7869
63 | 0.029191 | 0.0073318 | -0.029176 | -0.0073229 | 1.4363e-05 | 8.939e-06 | 0.043975 | 0.043975 | 0.043975 | 0.98787 | -0.23288 | 0.98734 | -0.24319 | 12.0811
64 | 0.10912 | 0.027572 | -0.10909 | -0.027555 | 2.6347e-05 | 1.6829e-05 | 0.16418 | 0.16418 | 0.16418 | 0.98945 | -0.20184 | 0.98919 | -0.20688 | 45.1055
65 | -0.10912 | -0.027572 | 0.1093 | 0.027687 | 0.00018021 | 0.00011511 | 0.16418 | 0.16418 | 0.16418 | 0.98945 | -0.20184 | 0.99124 | -0.16746 | 45.1055
66 | 0.099966 | 0.025267 | -0.09983 | -0.02518 | 0.00013555 | 8.6545e-05 | 0.15045 | 0.15045 | 0.15045 | 0.98919 | -0.20688 | 0.98773 | -0.2352 | 41.3329
67 | -0.0037849 | -0.00094847 | 0.0037851 | 0.00094837 | 2.4283e-07 | -9.9466e-08 | 0.0057023 | 0.0057022 | 0.0057023 | 0.98766 | -0.23655 | 0.98773 | -0.2352 | 1.5666
68 | 0.0037849 | 0.00094847 | -0.0037847 | -0.00094854 | 1.7079e-07 | -6.9931e-08 | 0.0057023 | 0.0057024 | 0.0057024 | 0.98766 | -0.23655 | 0.98761 | -0.2375 | 1.5666
69 | 0.096045 | 0.024232 | -0.095962 | -0.024179 | 8.3265e-05 | 5.3154e-05 | 0.14475 | 0.14475 | 0.14475 | 0.98773 | -0.2352 | 0.98679 | -0.25332 | 39.7664
70 | 0.0026185 | 0.00065609 | -0.0026184 | -0.00065623 | 9.1052e-08 | -1.4112e-07 | 0.0039463 | 0.0039463 | 0.0039463 | 0.98734 | -0.24319 | 0.9873 | -0.24392 | 1.0842
71 | 0.026558 | 0.0066668 | -0.026553 | -0.0066637 | 5.0423e-06 | 3.1198e-06 | 0.040029 | 0.040029 | 0.040029 | 0.98734 | -0.24319 | 0.98714 | -0.24718 | 10.997
72 | 0.082956 | 0.020919 | -0.08281 | -0.020826 | 0.00014689 | 9.3689e-05 | 0.12514 | 0.12514 | 0.12514 | 0.98679 | -0.25332 | 0.98489 | -0.29039 | 34.3787
73 | 0.024003 | 0.0060246 | -0.023991 | -0.0060176 | 1.1384e-05 | 6.9896e-06 | 0.036185 | 0.036185 | 0.036185 | 0.98714 | -0.24718 | 0.98662 | -0.25712 | 9.941
74 | 0.013795 | 0.0034577 | -0.013793 | -0.0034569 | 1.4169e-06 | 7.9613e-07 | 0.020842 | 0.020842 | 0.020842 | 0.98489 | -0.29039 | 0.98478 | -0.29255 | 5.7258
75 | 0.069015 | 0.017368 | -0.068956 | -0.01733 | 5.8989e-05 | 3.7569e-05 | 0.1043 | 0.1043 | 0.1043 | 0.98489 | -0.29039 | 0.98397 | -0.30829 | 28.653
76 | 0.054163 | 0.013623 | -0.054088 | -0.013575 | 7.5237e-05 | 4.7772e-05 | 0.081926 | 0.081926 | 0.081926 | 0.98397 | -0.30829 | 0.98247 | -0.33741 | 22.5071
77 | 0.0398 | 0.0099944 | -0.039777 | -0.0099793 | 2.3832e-05 | 1.5031e-05 | 0.060287 | 0.060287 | 0.060287 | 0.98247 | -0.33741 | 0.98183 | -0.34997 | 16.5624
78 | 0.010305 | 0.0025822 | -0.010305 | -0.002582 | 3.0368e-07 | 1.5237e-07 | 0.015618 | 0.015618 | 0.015618 | 0.98183 | -0.34997 | 0.9818 | -0.35059 | 4.2906
79 | 0.029471 | 0.0073971 | -0.029448 | -0.0073826 | 2.3281e-05 | 1.4507e-05 | 0.044669 | 0.04467 | 0.04467 | 0.98183 | -0.34997 | 0.98099 | -0.36655 | 12.2718
80 | 0.0092207 | 0.0023104 | -0.0092205 | -0.0023102 | 2.5267e-07 | 1.1808e-07 | 0.013975 | 0.013975 | 0.013975 | 0.9818 | -0.35059 | 0.98177 | -0.35117 | 3.8392
81 | 0.015892 | 0.0039846 | -0.01589 | -0.0039834 | 2.0116e-06 | 1.1709e-06 | 0.024106 | 0.024106 | 0.024106 | 0.98099 | -0.36655 | 0.98085 | -0.36921 | 6.6226
82 | 0.013556 | 0.0033981 | -0.013555 | -0.0033972 | 1.5701e-06 | 8.7986e-07 | 0.020563 | 0.020563 | 0.020563 | 0.98099 | -0.36655 | 0.98086 | -0.36898 | 5.6493
83 | 0.19233 | 0.048945 | -0.19215 | -0.048829 | 0.00018189 | 0.00011611 | 0.28823 | 0.28823 | 0.28823 | 0.99382 | -0.11743 | 0.9928 | -0.13706 | 39.5919
84 | 0.19215 | 0.048829 | -0.19178 | -0.048594 | 0.00036886 | 0.00023546 | 0.28823 | 0.28823 | 0.28823 | 0.9928 | -0.13706 | 0.99072 | -0.17702 | 39.5919
85 | 0.0081789 | 0.0020492 | -0.0081789 | -0.0020492 | 5.6307e-08 | 2.3681e-08 | 0.012396 | 0.012396 | 0.012396 | 0.98177 | -0.35117 | 0.98176 | -0.35131 | 3.4055
86 | 0.0081789 | 0.0020492 | -0.0081783 | -0.0020489 | 5.7138e-07 | 2.4031e-07 | 0.012396 | 0.012396 | 0.012396 | 0.98176 | -0.35131 | 0.98169 | -0.35278 | 3.4055
87 | -0.0054303 | -0.0013603 | 0.0054305 | 0.0013603 | 2.1432e-07 | 3.0518e-08 | 0.0082312 | 0.0082312 | 0.0082312 | 0.98165 | -0.35361 | 0.98169 | -0.35278 | 2.2613
88 | 0.0039339 | 0.00098523 | -0.0039335 | -0.00098536 | 4.4313e-07 | -1.3648e-07 | 0.005963 | 0.0059631 | 0.0059631 | 0.98165 | -0.35361 | 0.98153 | -0.35597 | 1.6382
89 | 0.0024172 | 0.00060535 | -0.002417 | -0.00060576 | 2.193e-07 | -4.1002e-07 | 0.0036644 | 0.0036646 | 0.0036646 | 0.98153 | -0.35597 | 0.98143 | -0.35788 | 1.0068

## res_trafo
| p_hv_mw | q_hv_mvar | p_lv_mw | q_lv_mvar | pl_mw | ql_mvar | i_hv_ka | i_lv_ka | vm_hv_pu | va_hv_degree | vm_lv_pu | va_lv_degree | loading_percent
0 | -1.2729e-15 | -1.3162e-15 | 0.00165 | 1.2699e-07 | 0.00165 | 1.2699e-07 | 5.2857e-17 | 0.0023815 | 0.99998 | 149.9956 | 1 | 0 | 0.2619

## res_ext_grid
| p_mw | q_mvar
0 | 0.45954 | 0.11703

## res_load
| p_mw | q_mvar
0 | 0.011807 | 0.0029591
1 | 0.014141 | 0.0035442
2 | 0.013618 | 0.0034131
3 | 0.0098689 | 0.0024734
4 | 0.0097533 | 0.0024444
5 | 0.0088551 | 0.0022193
6 | 0.012929 | 0.0032404
7 | 0.0077289 | 0.0019371
8 | 0.011581 | 0.0029026
9 | 0.0056076 | 0.0014054
10 | 0.0061241 | 0.0015349
11 | 0.013428 | 0.0033653
12 | 0.0087424 | 0.002191
13 | 0.0026849 | 0.00067291
14 | 0.0097571 | 0.0024454
15 | 0.014896 | 0.0037334
16 | 0.0064241 | 0.00161
17 | 0.006225 | 0.0015601
18 | 0.016348 | 0.0040973
19 | 0.011947 | 0.0029941
20 | 0.010437 | 0.0026158
21 | 0.0054492 | 0.0013657
22 | 0.014102 | 0.0035343
23 | 0.0066294 | 0.0016615
24 | 0.013012 | 0.0032611
25 | 0.010443 | 0.0026172
26 | 0.014287 | 0.0035807
27 | 0.0058815 | 0.001474
28 | 0.010443 | 0.0026171
29 | 0.0065387 | 0.0016388
30 | 0.0091289 | 0.0022879
31 | 0.008524 | 0.0021363
32 | 0.0037847 | 0.00094854
33 | 0.013005 | 0.0032595
34 | 0.0026184 | 0.00065623
35 | 0.0025501 | 0.00063911
36 | 0.0026829 | 0.0006724
37 | 0.013793 | 0.0034569
38 | 0.014793 | 0.0037075
39 | 0.014287 | 0.0035807
40 | 0.001084 | 0.00027168
41 | 0.0092283 | 0.0023128
42 | 0.0096726 | 0.0024242
43 | 0.014117 | 0.003538
44 | 0.010255 | 0.0025701
45 | 0.013555 | 0.0033972
46 | 0.0010415 | 0.00026104
47 | 0.0014964 | 0.00037502
48 | 0.0027478 | 0.00068866
49 | 0.0015163 | 0.00038002
50 | 0.002417 | 0.00060576

## dtypes
| element | column | dtype
0 | bus | name | object
1 | bus | vn_kv | float64
2 | bus | type | object
3 | bus | zone | object
4 | bus | in_service | bool
5 | load | name | object
6 | load | bus | uint32
7 | load | p_mw | float64
8 | load | q_mvar | float64
9 | load | const_z_percent | float64
10 | load | const_i_percent | float64
11 | load | sn_mva | float64
12 | load | scaling | float64
13 | load | in_service | bool
14 | load | type | object
15 | ext_grid | name | object
16 | ext_grid | bus | uint32
17 | ext_grid | vm_pu | float64
18 | ext_grid | va_degree | float64
19 | ext_grid | slack_weight | float64
20 | ext_grid | in_service | bool
21 | line | name | object
22 | line | std_type | object
23 | line | from_bus | uint32
24 | line | to_bus | uint32
25 | line | length_km | float64
26 | line | r_ohm_per_km | float64
27 | line | x_ohm_per_km | float64
28 | line | c_nf_per_km | float64
29 | line | g_us_per_km | float64
30 | line | max_i_ka | float64
31 | line | df | float64
32 | line | parallel | uint32
33 | line | type | object
34 | line | in_service | bool
35 | trafo | name | object
36 | trafo | std_type | object
37 | trafo | hv_bus | uint32
38 | trafo | lv_bus | uint32
39 | trafo | sn_mva | float64
40 | trafo | vn_hv_kv | float64
41 | trafo | vn_lv_kv | float64
42 | trafo | vk_percent | float64
43 | trafo | vkr_percent | float64
44 | trafo | pfe_kw | float64
45 | trafo | i0_percent | float64
46 | trafo | shift_degree | float64
47 | trafo | tap_side | object
48 | trafo | tap_neutral | int32
49 | trafo | tap_min | int32
50 | trafo | tap_max | int32
51 | trafo | tap_step_percent | float64
52 | trafo | tap_step_degree | float64
53 | trafo | tap_pos | int32
54 | trafo | tap_phase_shifter | bool
55 | trafo | parallel | uint32
56 | trafo | df | float64
57 | trafo | in_service | bool
58 | line_geodata | coords | object
59 | bus_geodata | x | float64
60 | bus_geodata | y | float64
61 | bus_geodata | coords | object
62 | res_bus | vm_pu | float64
63 | res_bus | va_degree | float64
64 | res_bus | p_mw | float64
65 | res_bus | q_mvar | float64
66 | res_line | p_from_mw | float64
67 | res_line | q_from_mvar | float64
68 | res_line | p_to_mw | float64
69 | res_line | q_to_mvar | float64
70 | res_line | pl_mw | float64
71 | res_line | ql_mvar | float64
72 | res_line | i_from_ka | float64
73 | res_line | i_to_ka | float64
74 | res_line | i_ka | float64
75 | res_line | vm_from_pu | float64
76 | res_line | va_from_degree | float64
77 | res_line | vm_to_pu | float64
78 | res_line | va_to_degree | float64
79 | res_line | loading_percent | float64
80 | res_trafo | p_hv_mw | float64
81 | res_trafo | q_hv_mvar | float64
82 | res_trafo | p_lv_mw | float64
83 | res_trafo | q_lv_mvar | float64
84 | res_trafo | pl_mw | float64
85 | res_trafo | ql_mvar | float64
86 | res_trafo | i_hv_ka | float64
87 | res_trafo | i_lv_ka | float64
88 | res_trafo | vm_hv_pu | float64
89 | res_trafo | va_hv_degree | float64
90 | res_trafo | vm_lv_pu | float64
91 | res_trafo | va_lv_degree | float64
92 | res_trafo | loading_percent | float64
93 | res_ext_grid | p_mw | float64
94 | res_ext_grid | q_mvar | float64
95 | res_load | p_mw | float64
96 | res_load | q_mvar | float64

## parameters
| version | format_version | converged | OPF_converged | name | f_hz | sn_mva
0 | 2.14.6 | 2.14.0 | TRUE | FALSE |  | 50 | 1