## bus
| name | vn_kv | type | zone | in_service
0 | bus_LV_173-5_1_2_node_15 | 0.4 | n |  | TRUE
1 | bus_LV_173-5_1_2_node_240 | 0.4 | n |  | TRUE
2 | bus_LV_173-5_1_2_node_255 | 0.4 | n |  | TRUE
3 | bus_LV_173-5_1_2_node_292 | 0.4 | n |  | TRUE
4 | bus_LV_173-5_1_2_node_16 | 0.4 | n |  | TRUE
5 | bus_LV_173-5_1_2_node_214 | 0.4 | n |  | TRUE
6 | bus_LV_173-5_1_2_node_212 | 0.4 | n |  | TRUE
7 | bus_LV_173-5_1_2_node_17 | 0.4 | n |  | TRUE
8 | bus_LV_173-5_1_2_node_22 | 0.4 | n |  | TRUE
9 | bus_LV_173-5_1_2_node_285 | 0.4 | n |  | TRUE
10 | bus_LV_173-5_1_2_node_289 | 0.4 | n |  | TRUE
11 | bus_LV_173-5_1_2_node_20 | 0.4 | n |  | TRUE
12 | bus_LV_173-5_1_2_node_233 | 0.4 | n |  | TRUE
13 | bus_LV_173-5_1_2_node_232 | 0.4 | n |  | TRUE
14 | bus_LV_173-5_1_2_node_21 | 0.4 | n |  | TRUE
15 | bus_LV_173-5_1_2_node_23 | 0.4 | n |  | TRUE
16 | bus_LV_173-5_1_2_node_219 | 0.4 | n |  | TRUE
17 | bus_LV_173-5_1_2_node_249 | 0.4 | n |  | TRUE
18 | bus_LV_173-5_1_2_node_290 | 0.4 | n |  | TRUE
19 | bus_LV_173-5_1_2_node_25 | 0.4 | n |  | TRUE
20 | bus_LV_173-5_1_2_node_248 | 0.4 | n |  | TRUE
21 | bus_LV_173-5_1_2_node_287 | 0.4 | n |  | TRUE
22 | bus_LV_173-5_1_2_node_26 | 0.4 | n |  | TRUE
23 | bus_LV_173-5_1_2_node_266 | 0.4 | n |  | TRUE
24 | bus_LV_173-5_1_2_node_27 | 0.4 | n |  | TRUE
25 | bus_LV_173-5_1_2_node_213 | 0.4 | n |  | TRUE
26 | bus_LV_173-5_1_2_node_28 | 0.4 | n |  | TRUE
27 | bus_LV_173-5_1_2_node_270 | 0.4 | n |  | TRUE
28 | bus_LV_173-5_1_2_node_267 | 0.4 | n |  | TRUE
29 | bus_LV_173-5_1_2_node_215 | 0.4 | n |  | TRUE
30 | bus_LV_173-5_1_2_node_216 | 0.4 | n |  | TRUE
31 | bus_LV_173-5_1_2_node_224 | 0.4 | n |  | TRUE
32 | bus_LV_173-5_1_2_node_288 | 0.4 | n |  | TRUE
33 | bus_LV_173-5_1_2_node_217 | 0.4 | n |  | TRUE
34 | bus_LV_173-5_1_2_node_218 | 0.4 | n |  | TRUE
35 | bus_LV_173-5_1_2_node_220 | 0.4 | n |  | TRUE
36 | bus_LV_173-5_1_2_node_221 | 0.4 | n |  | TRUE
37 | bus_LV_173-5_1_2_node_222 | 0.4 | n |  | TRUE
38 | bus_LV_173-5_1_2_node_223 | 0.4 | n |  | TRUE
39 | bus_LV_173-5_1_2_node_225 | 0.4 | n |  | TRUE
40 | bus_LV_173-5_1_2_node_226 | 0.4 | n |  | TRUE
41 | bus_LV_173-5_1_2_node_227 | 0.4 | n |  | TRUE
42 | bus_LV_173-5_1_2_node_228 | 0.4 | n |  | TRUE
43 | bus_LV_173-5_1_2_node_229 | 0.4 | n |  | TRUE
44 | bus_LV_173-5_1_2_node_230 | 0.4 | n |  | TRUE
45 | bus_LV_173-5_1_2_node_231 | 0.4 | n |  | TRUE
46 | bus_LV_173-5_1_2_node_276 | 0.4 | n |  | TRUE
47 | bus_LV_173-5_1_2_node_250 | 0.4 | n |  | TRUE
48 | bus_LV_173-5_1_2_node_273 | 0.4 | n |  | TRUE
49 | bus_LV_173-5_1_2_node_234 | 0.4 | n |  | TRUE
50 | bus_LV_173-5_1_2_node_236 | 0.4 | n |  | TRUE
51 | bus_LV_173-5_1_2_node_235 | 0.4 | n |  | TRUE
52 | bus_LV_173-5_1_2_node_237 | 0.4 | n |  | TRUE
53 | bus_LV_173-5_1_2_node_238 | 0.4 | n |  | TRUE
54 | bus_LV_173-5_1_2_node_241 | 0.4 | n |  | TRUE
55 | bus_LV_173-5_1_2_node_242 | 0.4 | n |  | TRUE
56 | bus_LV_173-5_1_2_node_239 | 0.4 | n |  | TRUE
57 | bus_LV_173-5_1_2_node_253 | 0.4 | n |  | TRUE
58 | bus_LV_173-5_1_2_node_252 | 0.4 | n |  | TRUE
59 | bus_LV_173-5_1_2_node_251 | 0.4 | n |  | TRUE
60 | bus_LV_173-5_1_2_node_243 | 0.4 | n |  | TRUE
61 | bus_LV_173-5_1_2_node_244 | 0.4 | n |  | TRUE
62 | bus_LV_173-5_1_2_node_245 | 0.4 | n |  | TRUE
63 | bus_LV_173-5_1_2_node_246 | 0.4 | n |  | TRUE
64 | bus_LV_173-5_1_2_node_247 | 0.4 | n |  | TRUE
65 | bus_LV_173-5_1_2_node_262 | 0.4 | n |  | TRUE
66 | bus_LV_173-5_1_2_node_254 | 0.4 | n |  | TRUE
67 | bus_LV_173-5_1_2_node_257 | 0.4 | n |  | TRUE
68 | bus_LV_173-5_1_2_node_256 | 0.4 | n |  | TRUE
69 | bus_LV_173-5_1_2_node_258 | 0.4 | n |  | TRUE
70 | bus_LV_173-5_1_2_node_259 | 0.4 | n |  | TRUE
71 | bus_LV_173-5_1_2_node_260 | 0.4 | n |  | TRUE
72 | bus_LV_173-5_1_2_node_261 | 0.4 | n |  | TRUE
73 | bus_LV_173-5_1_2_node_291 | 0.4 | n |  | TRUE
74 | bus_LV_173-5_1_2_node_263 | 0.4 | n |  | TRUE
75 | bus_LV_173-5_1_2_node_264 | 0.4 | n |  | TRUE
76 | bus_LV_173-5_1_2_node_265 | 0.4 | n |  | TRUE
77 | bus_LV_173-5_1_2_node_268 | 0.4 | n |  | TRUE
78 | bus_LV_173-5_1_2_node_269 | 0.4 | n |  | TRUE
79 | bus_LV_173-5_1_2_node_271 | 0.4 | n |  | TRUE
80 | bus_LV_173-5_1_2_node_272 | 0.4 | n |  | TRUE
81 | bus_LV_173-5_1_2_node_277 | 0.4 | n |  | TRUE
82 | bus_LV_173-5_1_2_node_278 | 0.4 | n |  | TRUE
83 | bus_LV_173-5_1_2_node_293 | 0.4 | n |  | TRUE
84 | bus_LV_173-5_1_2_node_274 | 0.4 | n |  | TRUE
85 | bus_LV_173-5_1_2_node_275 | 0.4 | n |  | TRUE
86 | bus_LV_173-5_1_2_node_283 | 0.4 | n |  | TRUE
87 | bus_LV_173-5_1_2_node_279 | 0.4 | n |  | TRUE
88 | bus_LV_173-5_1_2_node_280 | 0.4 | n |  | TRUE
89 | bus_LV_173-5_1_2_node_284 | 0.4 | n |  | TRUE
90 | bus_LV_173-5_1_2_node_281 | 0.4 | n |  | TRUE
91 | bus_LV_173-5_1_2_node_282 | 0.4 | n |  | TRUE
92 | bus_LV_173-5_1_2_node_286 | 0.4 | n |  | TRUE
93 | bus_MV_7_1_node_175 | 20 | n |  | TRUE

## load
| name | bus | p_mw | q_mvar | const_z_percent | const_i_percent | sn_mva | scaling | in_service | type
0 | LV_173-5_1_2_load_292 | 3 | 0.0015552 | 0.00038977 | 0 | 0 |  | 1 | TRUE | wye
1 | LV_173-5_1_2_load_214 | 5 | 0.00030647 | 7.6807e-05 | 0 | 0 |  | 1 | TRUE | wye
2 | LV_173-5_1_2_load_212 | 6 | 0.0018614 | 0.00046651 | 0 | 0 |  | 1 | TRUE | wye
3 | LV_173-5_1_2_load_289 | 10 | 0.00026607 | 6.6682e-05 | 0 | 0 |  | 1 | TRUE | wye
4 | LV_173-5_1_2_load_233 | 12 | 0.0019369 | 0.00048543 | 0 | 0 |  | 1 | TRUE | wye
5 | LV_173-5_1_2_load_232 | 13 | 0.0072928 | 0.0018277 | 0 | 0 |  | 1 | TRUE | wye
6 | LV_173-5_1_2_load_249 | 17 | 0.00056073 | 0.00014053 | 0 | 0 |  | 1 | TRUE | wye
7 | LV_173-5_1_2_load_290 | 18 | 0.00067895 | 0.00017016 | 0 | 0 |  | 1 | TRUE | wye
8 | LV_173-5_1_2_load_287 | 21 | 0.00093054 | 0.00023321 | 0 | 0 |  | 1 | TRUE | wye
9 | LV_173-5_1_2_load_266 | 23 | 0.0039967 | 0.0010017 | 0 | 0 |  | 1 | TRUE | wye
10 | LV_173-5_1_2_load_267 | 28 | 0.0058937 | 0.0014771 | 0 | 0 |  | 1 | TRUE | wye
11 | LV_173-5_1_2_load_215 | 29 | 0.0010327 | 0.00025882 | 0 | 0 |  | 1 | TRUE | wye
12 | LV_173-5_1_2_load_216 | 30 | 0.0010731 | 0.00026895 | 0 | 0 |  | 1 | TRUE | wye
13 | LV_173-5_1_2_load_288 | 32 | 0.0022091 | 0.00055365 | 0 | 0 |  | 1 | TRUE | wye
14 | LV_173-5_1_2_load_217 | 33 | 0.0017906 | 0.00044876 | 0 | 0 |  | 1 | TRUE | wye
15 | LV_173-5_1_2_load_218 | 34 | 0.00063376 | 0.00015883 | 0 | 0 |  | 1 | TRUE | wye
16 | LV_173-5_1_2_load_221 | 36 | 0.0014605 | 0.00036604 | 0 | 0 |  | 1 | TRUE | wye
17 | LV_173-5_1_2_load_222 | 37 | 0.0016323 | 0.00040909 | 0 | 0 |  | 1 | TRUE | wye
18 | LV_173-5_1_2_load_226 | 40 | 0.0018272 | 0.00045793 | 0 | 0 |  | 1 | TRUE | wye
19 | LV_173-5_1_2_load_227 | 41 | 0.0014855 | 0.00037231 | 0 | 0 |  | 1 | TRUE | wye
20 | LV_173-5_1_2_load_228 | 42 | 0.0017602 | 0.00044114 | 0 | 0 |  | 1 | TRUE | wye
21 | LV_173-5_1_2_load_229 | 43 | 0.0055081 | 0.0013805 | 0 | 0 |  | 1 | TRUE | wye
22 | LV_173-5_1_2_load_230 | 44 | 0.0012225 | 0.00030639 | 0 | 0 |  | 1 | TRUE | wye
23 | LV_173-5_1_2_load_231 | 45 | 0.00040871 | 0.00010243 | 0 | 0 |  | 1 | TRUE | wye
24 | LV_173-5_1_2_load_250 | 47 | 0.00092077 | 0.00023077 | 0 | 0 |  | 1 | TRUE | wye
25 | LV_173-5_1_2_load_273 | 48 | 0.00069033 | 0.00017301 | 0 | 0 |  | 1 | TRUE | wye
26 | LV_173-5_1_2_load_234 | 49 | 0.0011358 | 0.00028467 | 0 | 0 |  | 1 | TRUE | wye
27 | LV_173-5_1_2_load_236 | 50 | 0.0048051 | 0.0012043 | 0 | 0 |  | 1 | TRUE | wye
28 | LV_173-5_1_2_load_235 | 51 | 0.003728 | 0.00093434 | 0 | 0 |  | 1 | TRUE | wye
29 | LV_173-5_1_2_load_241 | 54 | 0.0033329 | 0.0008353 | 0 | 0 |  | 1 | TRUE | wye
30 | LV_173-5_1_2_load_242 | 55 | 0.00043896 | 0.00011001 | 0 | 0 |  | 1 | TRUE | wye
31 | LV_173-5_1_2_load_253 | 57 | 0.0021755 | 0.00054523 | 0 | 0 |  | 1 | TRUE | wye
32 | LV_173-5_1_2_load_252 | 58 | 0.0013448 | 0.00033705 | 0 | 0 |  | 1 | TRUE | wye
33 | LV_173-5_1_2_load_251 | 59 | 0.010171 | 0.002549 | 0 | 0 |  | 1 | TRUE | wye
34 | LV_173-5_1_2_load_243 | 60 | 0.0010404 | 0.00026074 | 0 | 0 |  | 1 | TRUE | wye
35 | LV_173-5_1_2_load_244 | 61 | 0.0010965 | 0.0002748 | 0 | 0 |  | 1 | TRUE | wye
36 | LV_173-5_1_2_load_245 | 62 | 0.0016928 | 0.00042426 | 0 | 0 |  | 1 | TRUE | wye
37 | LV_173-5_1_2_load_247 | 64 | 0.0019553 | 0.00049004 | 0 | 0 |  | 1 | TRUE | wye
38 | LV_173-5_1_2_load_262 | 65 | 0.0012161 | 0.00030479 | 0 | 0 |  | 1 | TRUE | wye
39 | LV_173-5_1_2_load_254 | 66 | 0.0010972 | 0.00027499 | 0 | 0 |  | 1 | TRUE | wye
40 | LV_173-5_1_2_load_257 | 67 | 0.0023458 | 0.00058791 | 0 | 0 |  | 1 | TRUE | wye
41 | LV_173-5_1_2_load_258 | 69 | 0.0032002 | 0.00080206 | 0 | 0 |  | 1 | TRUE | wye
42 | LV_173-5_1_2_load_260 | 71 | 0.0010253 | 0.00025696 | 0 | 0 |  | 1 | TRUE | wye
43 | LV_173-5_1_2_load_261 | 72 | 0.0012612 | 0.00031609 | 0 | 0 |  | 1 | TRUE | wye
44 | LV_173-5_1_2_load_291 | 73 | 0.00083171 | 0.00020845 | 0 | 0 |  | 1 | TRUE | wye
45 | LV_173-5_1_2_load_263 | 74 | 0.0070609 | 0.0017696 | 0 | 0 |  | 1 | TRUE | wye
46 | LV_173-5_1_2_load_264 | 75 | 0.0010578 | 0.00026511 | 0 | 0 |  | 1 | TRUE | wye
47 | LV_173-5_1_2_load_268 | 77 | 0.0019648 | 0.00049243 | 0 | 0 |  | 1 | TRUE | wye
48 | LV_173-5_1_2_load_269 | 78 | 0.0033235 | 0.00083294 | 0 | 0 |  | 1 | TRUE | wye
49 | LV_173-5_1_2_load_272 | 80 | 0.0072265 | 0.0018111 | 0 | 0 |  | 1 | TRUE | wye
50 | LV_173-5_1_2_load_277 | 81 | 0.00084555 | 0.00021192 | 0 | 0 |  | 1 | TRUE | wye
51 | LV_173-5_1_2_load_278 | 82 | 0.0027374 | 0.00068606 | 0 | 0 |  | 1 | TRUE | wye
52 | LV_173-5_1_2_load_293 | 83 | 0.0021422 | 0.00053689 | 0 | 0 |  | 1 | TRUE | wye
53 | LV_173-5_1_2_load_274 | 84 | 0.0025191 | 0.00063136 | 0 | 0 |  | 1 | TRUE | wye
54 | LV_173-5_1_2_load_275 | 85 | 0.0017344 | 0.00043469 | 0 | 0 |  | 1 | TRUE | wye
55 | LV_173-5_1_2_load_283 | 86 | 0.0010292 | 0.00025795 | 0 | 0 |  | 1 | TRUE | wye
56 | LV_173-5_1_2_load_279 | 87 | 0.0011038 | 0.00027664 | 0 | 0 |  | 1 | TRUE | wye
57 | LV_173-5_1_2_load_280 | 88 | 0.0018801 | 0.00047121 | 0 | 0 |  | 1 | TRUE | wye
58 | LV_173-5_1_2_load_284 | 89 | 0.0014687 | 0.00036808 | 0 | 0 |  | 1 | TRUE | wye
59 | LV_173-5_1_2_load_281 | 90 | 0.0016067 | 0.00040267 | 0 | 0 |  | 1 | TRUE | wye
60 | LV_173-5_1_2_load_282 | 91 | 0.0028199 | 0.00070674 | 0 | 0 |  | 1 | TRUE | wye
61 | LV_173-5_1_2_load_286 | 92 | 0.001555 | 0.00038972 | 0 | 0 |  | 1 | TRUE | wye

## ext_grid
| name | bus | vm_pu | va_degree | slack_weight | in_service
0 |  | 35 | 1 | 0 | 1 | TRUE

## line
| name | std_type | from_bus | to_bus | length_km | r_ohm_per_km | x_ohm_per_km | c_nf_per_km | g_us_per_km | max_i_ka | df | parallel | type | in_service
0 | LV_173-5_1_2_line_0 |  | 0 | 1 | 0.021061 | 0.125 | 0.08 | 261 | 0 | 0.364 | 1 | 1 | cs | TRUE
1 | LV_173-5_1_2_line_1 |  | 0 | 2 | 0.025259 | 0.125 | 0.08 | 261 | 0 | 0.364 | 1 | 1 | cs | TRUE
2 | LV_173-5_1_2_line_2 |  | 0 | 3 | 0.014756 | 0.125 | 0.08 | 261 | 0 | 0.364 | 1 | 1 | cs | TRUE
3 | LV_173-5_1_2_line_3 |  | 1 | 55 | 0.013803 | 0.125 | 0.08 | 261 | 0 | 0.364 | 1 | 1 | cs | TRUE
4 | LV_173-5_1_2_line_4 |  | 2 | 67 | 0.018719 | 0.125 | 0.08 | 261 | 0 | 0.364 | 1 | 1 | cs | TRUE
5 | LV_173-5_1_2_line_5 |  | 2 | 66 | 0.018701 | 0.125 | 0.08 | 261 | 0 | 0.364 | 1 | 1 | cs | TRUE
6 | LV_173-5_1_2_line_6 |  | 3 | 14 | 0.072998 | 0.125 | 0.08 | 261 | 0 | 0.364 | 1 | 1 | cs | TRUE
7 | LV_173-5_1_2_line_7 |  | 4 | 5 | 0.06717 | 0.125 | 0.08 | 261 | 0 | 0.364 | 1 | 1 | cs | TRUE
8 | LV_173-5_1_2_line_8 |  | 4 | 6 | 0.14255 | 0.125 | 0.08 | 261 | 0 | 0.364 | 1 | 1 | cs | TRUE
9 | LV_173-5_1_2_line_9 |  | 6 | 24 | 0.026704 | 0.125 | 0.08 | 261 | 0 | 0.364 | 1 | 1 | cs | TRUE
10 | LV_173-5_1_2_line_10 |  | 7 | 8 | 0.079557 | 0.125 | 0.08 | 261 | 0 | 0.364 | 1 | 2 | cs | TRUE
11 | LV_173-5_1_2_line_11 |  | 7 | 9 | 0.047369 | 0.125 | 0.08 | 261 | 0 | 0.364 | 1 | 1 | cs | TRUE
12 | LV_173-5_1_2_line_12 |  | 7 | 10 | 0.039205 | 0.125 | 0.08 | 261 | 0 | 0.364 | 1 | 1 | cs | TRUE
13 | LV_173-5_1_2_line_13 |  | 8 | 16 | 0.029119 | 0.125 | 0.08 | 261 | 0 | 0.364 | 1 | 2 | cs | TRUE
14 | LV_173-5_1_2_line_14 |  | 8 | 17 | 0.0045282 | 0.125 | 0.08 | 261 | 0 | 0.364 | 1 | 1 | cs | TRUE
15 | LV_173-5_1_2_line_15 |  | 9 | 92 | 0.035494 | 0.125 | 0.08 | 261 | 0 | 0.364 | 1 | 1 | cs | TRUE
16 | LV_173-5_1_2_line_16 |  | 9 | 22 | 0.12977 | 0.125 | 0.08 | 261 | 0 | 0.364 | 1 | 1 | cs | TRUE
17 | LV_173-5_1_2_line_17 |  | 10 | 15 | 0.026674 | 0.125 | 0.08 | 261 | 0 | 0.364 | 1 | 1 | cs | TRUE
18 | LV_173-5_1_2_line_18 |  | 11 | 12 | 0.31117 | 0.125 | 0.08 | 261 | 0 | 0.364 | 1 | 1 | cs | TRUE
19 | LV_173-5_1_2_line_19 |  | 11 | 13 | 0.030851 | 0.125 | 0.08 | 261 | 0 | 0.364 | 1 | 1 | cs | TRUE
20 | LV_173-5_1_2_line_20 |  | 12 | 49 | 0.01938 | 0.125 | 0.08 | 261 | 0 | 0.364 | 1 | 1 | cs | TRUE
21 | LV_173-5_1_2_line_21 |  | 14 | 15 | 0.18148 | 0.125 | 0.08 | 261 | 0 | 0.364 | 1 | 1 | cs | TRUE
22 | LV_173-5_1_2_line_22 |  | 15 | 18 | 0.013247 | 0.125 | 0.08 | 261 | 0 | 0.364 | 1 | 1 | cs | TRUE
23 | LV_173-5_1_2_line_23 |  | 16 | 35 | 0.087123 | 0.125 | 0.08 | 261 | 0 | 0.364 | 1 | 2 | cs | TRUE
24 | LV_173-5_1_2_line_24 |  | 16 | 34 | 0.018824 | 0.125 | 0.08 | 261 | 0 | 0.364 | 1 | 1 | cs | TRUE
25 | LV_173-5_1_2_line_25 |  | 17 | 63 | 0.010775 | 0.125 | 0.08 | 261 | 0 | 0.364 | 1 | 1 | cs | TRUE
26 | LV_173-5_1_2_line_26 |  | 19 | 20 | 0.027936 | 0.125 | 0.08 | 261 | 0 | 0.364 | 1 | 1 | cs | TRUE
27 | LV_173-5_1_2_line_27 |  | 19 | 21 | 0.0030088 | 0.125 | 0.08 | 261 | 0 | 0.364 | 1 | 1 | cs | TRUE
28 | LV_173-5_1_2_line_28 |  | 20 | 65 | 0.02208 | 0.125 | 0.08 | 261 | 0 | 0.364 | 1 | 1 | cs | TRUE
29 | LV_173-5_1_2_line_29 |  | 21 | 32 | 0.062847 | 0.125 | 0.08 | 261 | 0 | 0.364 | 1 | 1 | cs | TRUE
30 | LV_173-5_1_2_line_30 |  | 22 | 23 | 0.093891 | 0.125 | 0.08 | 261 | 0 | 0.364 | 1 | 1 | cs | TRUE
31 | LV_173-5_1_2_line_31 |  | 23 | 76 | 0.030411 | 0.125 | 0.08 | 261 | 0 | 0.364 | 1 | 1 | cs | TRUE
32 | LV_173-5_1_2_line_32 |  | 24 | 25 | 0.11468 | 0.125 | 0.08 | 261 | 0 | 0.364 | 1 | 1 | cs | TRUE
33 | LV_173-5_1_2_line_33 |  | 25 | 29 | 0.010235 | 0.125 | 0.08 | 261 | 0 | 0.364 | 1 | 1 | cs | TRUE
34 | LV_173-5_1_2_line_34 |  | 25 | 30 | 0.0090271 | 0.125 | 0.08 | 261 | 0 | 0.364 | 1 | 1 | cs | TRUE
35 | LV_173-5_1_2_line_35 |  | 26 | 27 | 0.05556 | 0.125 | 0.08 | 261 | 0 | 0.364 | 1 | 1 | cs | TRUE
36 | LV_173-5_1_2_line_36 |  | 26 | 28 | 0.075743 | 0.125 | 0.08 | 261 | 0 | 0.364 | 1 | 1 | cs | TRUE
37 | LV_173-5_1_2_line_37 |  | 27 | 80 | 0.045663 | 0.125 | 0.08 | 261 | 0 | 0.364 | 1 | 1 | cs | TRUE
38 | LV_173-5_1_2_line_38 |  | 28 | 77 | 0.012887 | 0.125 | 0.08 | 261 | 0 | 0.364 | 1 | 1 | cs | TRUE
39 | LV_173-5_1_2_line_39 |  | 29 | 31 | 0.017402 | 0.125 | 0.08 | 261 | 0 | 0.364 | 1 | 1 | cs | TRUE
40 | LV_173-5_1_2_line_40 |  | 30 | 32 | 0.028951 | 0.125 | 0.08 | 261 | 0 | 0.364 | 1 | 1 | cs | TRUE
41 | LV_173-5_1_2_line_41 |  | 31 | 41 | 0.021398 | 0.125 | 0.08 | 261 | 0 | 0.364 | 1 | 1 | cs | TRUE
42 | LV_173-5_1_2_line_42 |  | 31 | 42 | 0.022003 | 0.125 | 0.08 | 261 | 0 | 0.364 | 1 | 1 | cs | TRUE
43 | LV_173-5_1_2_line_43 |  | 31 | 37 | 0.023726 | 0.125 | 0.08 | 261 | 0 | 0.364 | 1 | 1 | cs | TRUE
44 | LV_173-5_1_2_line_44 |  | 33 | 34 | 0.0097705 | 0.125 | 0.08 | 261 | 0 | 0.364 | 1 | 1 | cs | TRUE
45 | LV_173-5_1_2_line_45 |  | 36 | 37 | 0.014772 | 0.125 | 0.08 | 261 | 0 | 0.364 | 1 | 1 | cs | TRUE
46 | LV_173-5_1_2_line_46 |  | 38 | 39 | 0.010067 | 0.125 | 0.08 | 261 | 0 | 0.364 | 1 | 1 | cs | TRUE
47 | LV_173-5_1_2_line_47 |  | 38 | 40 | 0.011647 | 0.125 | 0.08 | 261 | 0 | 0.364 | 1 | 1 | cs | TRUE
48 | LV_173-5_1_2_line_48 |  | 39 | 43 | 0.0061165 | 0.125 | 0.08 | 261 | 0 | 0.364 | 1 | 1 | cs | TRUE
49 | LV_173-5_1_2_line_49 |  | 39 | 44 | 0.016139 | 0.125 | 0.08 | 261 | 0 | 0.364 | 1 | 1 | cs | TRUE
50 | LV_173-5_1_2_line_50 |  | 40 | 45 | 0.001388 | 0.125 | 0.08 | 261 | 0 | 0.364 | 1 | 1 | cs | TRUE
51 | LV_173-5_1_2_line_51 |  | 41 | 46 | 0.016279 | 0.125 | 0.08 | 261 | 0 | 0.364 | 1 | 1 | cs | TRUE
52 | LV_173-5_1_2_line_52 |  | 42 | 47 | 0.024805 | 0.125 | 0.08 | 261 | 0 | 0.364 | 1 | 1 | cs | TRUE
53 | LV_173-5_1_2_line_53 |  | 44 | 48 | 0.015104 | 0.125 | 0.08 | 261 | 0 | 0.364 | 1 | 1 | cs | TRUE
54 | LV_173-5_1_2_line_54 |  | 46 | 86 | 0.0018949 | 0.125 | 0.08 | 261 | 0 | 0.364 | 1 | 1 | cs | TRUE
55 | LV_173-5_1_2_line_55 |  | 47 | 64 | 0.0013566 | 0.125 | 0.08 | 261 | 0 | 0.364 | 1 | 1 | cs | TRUE
56 | LV_173-5_1_2_line_56 |  | 48 | 84 | 0.0098108 | 0.125 | 0.08 | 261 | 0 | 0.364 | 1 | 1 | cs | TRUE
57 | LV_173-5_1_2_line_57 |  | 49 | 50 | 0.026219 | 0.125 | 0.08 | 261 | 0 | 0.364 | 1 | 1 | cs | TRUE
58 | LV_173-5_1_2_line_58 |  | 50 | 51 | 0.0018151 | 0.125 | 0.08 | 261 | 0 | 0.364 | 1 | 1 | cs | TRUE
59 | LV_173-5_1_2_line_59 |  | 51 | 52 | 0.013383 | 0.125 | 0.08 | 261 | 0 | 0.364 | 1 | 1 | cs | TRUE
60 | LV_173-5_1_2_line_60 |  | 52 | 53 | 0.027525 | 0.125 | 0.08 | 261 | 0 | 0.364 | 1 | 1 | cs | TRUE
61 | LV_173-5_1_2_line_61 |  | 53 | 54 | 0.0094521 | 0.125 | 0.08 | 261 | 0 | 0.364 | 1 | 1 | cs | TRUE
62 | LV_173-5_1_2_line_62 |  | 53 | 55 | 0.026335 | 0.125 | 0.08 | 261 | 0 | 0.364 | 1 | 1 | cs | TRUE
63 | LV_173-5_1_2_line_63 |  | 54 | 59 | 0.011332 | 0.125 | 0.08 | 261 | 0 | 0.364 | 1 | 1 | cs | TRUE
64 | LV_173-5_1_2_line_64 |  | 56 | 57 | 0.015236 | 0.125 | 0.08 | 261 | 0 | 0.364 | 1 | 1 | cs | TRUE
65 | LV_173-5_1_2_line_65 |  | 56 | 58 | 0.045086 | 0.125 | 0.08 | 261 | 0 | 0.364 | 1 | 1 | cs | TRUE
66 | LV_173-5_1_2_line_66 |  | 58 | 59 | 0.0073091 | 0.125 | 0.08 | 261 | 0 | 0.364 | 1 | 1 | cs | TRUE
67 | LV_173-5_1_2_line_67 |  | 60 | 61 | 0.016655 | 0.125 | 0.08 | 261 | 0 | 0.364 | 1 | 1 | cs | TRUE
68 | LV_173-5_1_2_line_68 |  | 60 | 62 | 0.0060799 | 0.125 | 0.08 | 261 | 0 | 0.364 | 1 | 1 | cs | TRUE
69 | LV_173-5_1_2_line_69 |  | 61 | 63 | 0.032722 | 0.125 | 0.08 | 261 | 0 | 0.364 | 1 | 1 | cs | TRUE
70 | LV_173-5_1_2_line_70 |  | 62 | 64 | 0.023597 | 0.125 | 0.08 | 261 | 0 | 0.364 | 1 | 1 | cs | TRUE
71 | LV_173-5_1_2_line_71 |  | 65 | 73 | 0.0061653 | 0.125 | 0.08 | 261 | 0 | 0.364 | 1 | 1 | cs | TRUE
72 | LV_173-5_1_2_line_72 |  | 67 | 71 | 0.031057 | 0.125 | 0.08 | 261 | 0 | 0.364 | 1 | 1 | cs | TRUE
73 | LV_173-5_1_2_line_73 |  | 68 | 69 | 0.048852 | 0.125 | 0.08 | 261 | 0 | 0.364 | 1 | 1 | cs | TRUE
74 | LV_173-5_1_2_line_74 |  | 68 | 70 | 0.003928 | 0.125 | 0.08 | 261 | 0 | 0.364 | 1 | 1 | cs | TRUE
75 | LV_173-5_1_2_line_75 |  | 69 | 71 | 0.045246 | 0.125 | 0.08 | 261 | 0 | 0.364 | 1 | 1 | cs | TRUE
76 | LV_173-5_1_2_line_76 |  | 70 | 72 | 0.016463 | 0.125 | 0.08 | 261 | 0 | 0.364 | 1 | 1 | cs | TRUE
77 | LV_173-5_1_2_line_77 |  | 74 | 75 | 0.047991 | 0.125 | 0.08 | 261 | 0 | 0.364 | 1 | 1 | cs | TRUE
78 | LV_173-5_1_2_line_78 |  | 74 | 76 | 0.028651 | 0.125 | 0.08 | 261 | 0 | 0.364 | 1 | 1 | cs | TRUE
79 | LV_173-5_1_2_line_79 |  | 77 | 78 | 0.023369 | 0.125 | 0.08 | 261 | 0 | 0.364 | 1 | 1 | cs | TRUE
80 | LV_173-5_1_2_line_80 |  | 78 | 79 | 0.0076029 | 0.125 | 0.08 | 261 | 0 | 0.364 | 1 | 1 | cs | TRUE
81 | LV_173-5_1_2_line_81 |  | 79 | 81 | 0.010381 | 0.125 | 0.08 | 261 | 0 | 0.364 | 1 | 1 | cs | TRUE
82 | LV_173-5_1_2_line_82 |  | 79 | 82 | 0.01619 | 0.125 | 0.08 | 261 | 0 | 0.364 | 1 | 1 | cs | TRUE
83 | LV_173-5_1_2_line_83 |  | 80 | 83 | 0.047283 | 0.125 | 0.08 | 261 | 0 | 0.364 | 1 | 1 | cs | TRUE
84 | LV_173-5_1_2_line_84 |  | 81 | 87 | 0.0055421 | 0.125 | 0.08 | 261 | 0 | 0.364 | 1 | 1 | cs | TRUE
85 | LV_173-5_1_2_line_85 |  | 81 | 85 | 0.023655 | 0.125 | 0.08 | 261 | 0 | 0.364 | 1 | 1 | cs | TRUE
86 | LV_173-5_1_2_line_86 |  | 82 | 88 | 0.012415 | 0.125 | 0.08 | 261 | 0 | 0.364 | 1 | 1 | cs | TRUE
87 | LV_173-5_1_2_line_87 |  | 84 | 85 | 0.00972 | 0.125 | 0.08 | 261 | 0 | 0.364 | 1 | 1 | cs | TRUE
88 | LV_173-5_1_2_line_88 |  | 86 | 89 | 0.0075888 | 0.125 | 0.08 | 261 | 0 | 0.364 | 1 | 1 | cs | TRUE
89 | LV_173-5_1_2_line_89 |  | 87 | 89 | 0.014963 | 0.125 | 0.08 | 261 | 0 | 0.364 | 1 | 1 | cs | TRUE
90 | LV_173-5_1_2_line_90 |  | 88 | 90 | 0.021639 | 0.125 | 0.08 | 261 | 0 | 0.364 | 1 | 1 | cs | TRUE
91 | LV_173-5_1_2_line_91 |  | 90 | 91 | 0.011229 | 0.125 | 0.08 | 261 | 0 | 0.364 | 1 | 1 | cs | TRUE

## trafo
| name | std_type | hv_bus | lv_bus | sn_mva | vn_hv_kv | vn_lv_kv | vk_percent | vkr_percent | pfe_kw | i0_percent | shift_degree | tap_side | tap_neutral | tap_min | tap_max | tap_step_percent | tap_step_degree | tap_pos | tap_phase_shifter | parallel | df | in_service
0 | LV_173-5_1_2_trafo_220 | 0.63 MVA 20/0.4 kV | 93 | 35 | 0.63 | 20 | 0.4 | 6 | 1.206 | 1.65 | 0.2619 | 150 | hv | 0 | -2 | 2 | 2.5 | 0 | 0 | FALSE | 1 | 1 | TRUE

## line_geodata
| x0 | y0 | x1 | y1 | x2 | y2 | x3 | y3 | x4 | y4 | x5 | y5 | x6 | y6 | x7 | y7 | x8 | y8 | x9 | y9 | x10 | y10 | x11 | y11
0 | 2705053.1283 | 1248677.9115 | 2705050.8948 | 1248672.6789 | 2705051.724 | 1248661.6959 | 2705056.0659 | 1248661.3281
1 | 2705031.2129 | 1248658.1408 | 2705041.0375 | 1248660.7947 | 2705051.724 | 1248661.6959 | 2705056.0659 | 1248661.3281
2 | 2705056.0659 | 1248661.3281 | 2705070.686 | 1248659.33
3 | 2705053.1283 | 1248677.9115 | 2705052.6159 | 1248686.7873 | 2705050.2158 | 1248691.0736
4 | 2705031.2129 | 1248658.1408 | 2705029.7765 | 1248663.3306 | 2705029.707 | 1248663.4183 | 2705021.5691 | 1248673.8398
5 | 2705031.2129 | 1248658.1408 | 2705022.7721 | 1248654.5439 | 2705014.5873 | 1248649.6703
6 | 2705137.0338 | 1248628.9487 | 2705114.9702 | 1248639.2434 | 2705085.946 | 1248653.1956 | 2705070.686 | 1248659.33
7 | 2705707.0395 | 1248353.9088 | 2705690.1242 | 1248307.9483 | 2705683.5962 | 1248290.9642
8 | 2705707.0395 | 1248353.9088 | 2705650.3161 | 1248416.8925 | 2705641.0815 | 1248431.9734 | 2705638.9816 | 1248449.3498 | 2705643.9861 | 1248471.3947
9 | 2705642.5202 | 1248497.429 | 2705645.8041 | 1248486.5122 | 2705645.6275 | 1248478.6249 | 2705643.9861 | 1248471.3947
10 | 2705327.4171 | 1248484.7461 | 2705362.9043 | 1248492.2493 | 2705404.821 | 1248503.0474
11 | 2705286.2538 | 1248461.2963 | 2705306.1722 | 1248474.4271 | 2705327.4171 | 1248484.7461
12 | 2705327.4171 | 1248484.7461 | 2705311.9394 | 1248500.1167 | 2705299.5976 | 1248512.37
13 | 2705397.2585 | 1248531.1687 | 2705404.821 | 1248503.0474
14 | 2705404.821 | 1248503.0474 | 2705409.1296 | 1248504.4402
15 | 2705286.2538 | 1248461.2963 | 2705283.4778 | 1248467.8967 | 2705282.8125 | 1248488.7571 | 2705280.541 | 1248495.8668
16 | 2705286.2538 | 1248461.2963 | 2705244.8542 | 1248424.7654 | 2705215.3153 | 1248397.8753 | 2705204.7108 | 1248390.2032 | 2705195.1827 | 1248386.142 | 2705184.0645 | 1248383.5761
17 | 2705280.669 | 1248531.1639 | 2705293.8169 | 1248518.1092 | 2705299.5976 | 1248512.37
18 | 2705356.1181 | 1248852.5831 | 2705350.4797 | 1248851.115 | 2705331.6806 | 1248843.9197 | 2705321.1427 | 1248841.0524 | 2705271.0485 | 1248831.1214 | 2705249.7098 | 1248826.1497 | 2705199.5686 | 1248806.0882 | 2705182.7978 | 1248798.6403 | 2705170.9458 | 1248787.6768 | 2705111.7899 | 1248727.3907 | 2705097.0447 | 1248711.3276 | 2705091.9494 | 1248707.2121
19 | 2705356.1181 | 1248852.5831 | 2705351.2452 | 1248861.1589 | 2705338.2305 | 1248877.624
20 | 2705076.873 | 1248695.0348 | 2705091.9494 | 1248707.2121
21 | 2705137.0338 | 1248628.9487 | 2705201.5662 | 1248600.4595 | 2705218.0119 | 1248592.6451 | 2705226.6954 | 1248588.9519 | 2705229.8926 | 1248587.5519 | 2705227.5566 | 1248581.7169 | 2705233.8526 | 1248577.6477 | 2705236.1023 | 1248576.0085 | 2705267.7394 | 1248545.1233 | 2705280.669 | 1248531.1639
22 | 2705280.669 | 1248531.1639 | 2705275.103 | 1248519.1431
23 | 2705397.2585 | 1248531.1687 | 2705393.7 | 1248544.3827 | 2705391.3221 | 1248553.2252 | 2705390.0487 | 1248565.3679 | 2705388.8432 | 1248617.4213
24 | 2705397.2585 | 1248531.1687 | 2705411.5752 | 1248535.6379 | 2705415.3687 | 1248535.1413
25 | 2705419.3827 | 1248507.7545 | 2705409.1296 | 1248504.4402
26 | 2705520.15 | 1248452.9922 | 2705537.7288 | 1248442.2521 | 2705544.7353 | 1248439.8749
27 | 2705544.7353 | 1248439.8749 | 2705544.7714 | 1248442.8835
28 | 2705520.15 | 1248452.9922 | 2705520.7676 | 1248475.0638
29 | 2705544.7714 | 1248442.8835 | 2705544.9695 | 1248459.3724 | 2705547.3747 | 1248501.1597 | 2705547.1377 | 1248505.654
30 | 2705184.0645 | 1248383.5761 | 2705185.4958 | 1248370.1797 | 2705187.4957 | 1248363.0428 | 2705190.6521 | 1248357.1385 | 2705198.5442 | 1248347.4152 | 2705201.677 | 1248339.8648 | 2705202.3392 | 1248331.0695 | 2705199.4668 | 1248323.9574 | 2705179.0436 | 1248303.1957
31 | 2705157.7175 | 1248281.5163 | 2705179.0436 | 1248303.1957
32 | 2705539.9868 | 1248542.7614 | 2705544.4024 | 1248539.96 | 2705553.8461 | 1248530.0758 | 2705563.3758 | 1248524.2741 | 2705597.8208 | 1248509.2867 | 2705622.2955 | 1248498.1248 | 2705631.7677 | 1248496.4033 | 2705642.5202 | 1248497.429
33 | 2705539.9868 | 1248542.7614 | 2705536.6258 | 1248552.4286
34 | 2705539.9868 | 1248542.7614 | 2705542.327 | 1248534.0429
35 | 2705536.8281 | 1248741.2638 | 2705561.5029 | 1248752.3008 | 2705573.4474 | 1248755.4938 | 2705589.7557 | 1248754.9727
36 | 2705589.7557 | 1248754.9727 | 2705583.1065 | 1248704.2693 | 2705580.5537 | 1248684.7749 | 2705579.4031 | 1248679.9655
37 | 2705536.8281 | 1248741.2638 | 2705522.7847 | 1248762.1861 | 2705517.2167 | 1248765.245 | 2705503.1297 | 1248764.409
38 | 2705579.4031 | 1248679.9655 | 2705576.5329 | 1248667.9677 | 2705576.3457 | 1248667.4498
39 | 2705530.9113 | 1248568.8651 | 2705536.6258 | 1248552.4286
40 | 2705542.327 | 1248534.0429 | 2705546.4507 | 1248518.6795 | 2705547.1377 | 1248505.654
41 | 2705530.9113 | 1248568.8651 | 2705534.3272 | 1248583.1707 | 2705537.1717 | 1248589.2265
42 | 2705530.9113 | 1248568.8651 | 2705511.7149 | 1248558.111
43 | 2705530.9113 | 1248568.8651 | 2705524.1833 | 1248573.4268 | 2705508.8446 | 1248576.2552
44 | 2705424.7561 | 1248536.1332 | 2705420.6979 | 1248534.4436 | 2705415.3687 | 1248535.1413
45 | 2705497.6296 | 1248583.4512 | 2705500.6463 | 1248577.767 | 2705508.8446 | 1248576.2552
46 | 2705510.8226 | 1248607.3161 | 2705500.7285 | 1248607.0807
47 | 2705500.7285 | 1248607.0807 | 2705489.0827 | 1248607.2246
48 | 2705510.8226 | 1248607.3161 | 2705516.9261 | 1248606.9169
49 | 2705510.8226 | 1248607.3161 | 2705511.2137 | 1248623.4501
50 | 2705487.6948 | 1248607.2417 | 2705489.0827 | 1248607.2246
51 | 2705544.093 | 1248603.9612 | 2705537.1717 | 1248589.2265
52 | 2705511.7149 | 1248558.111 | 2705490.0742 | 1248545.9876
53 | 2705511.2137 | 1248623.4501 | 2705511.4801 | 1248634.4384 | 2705515.5899 | 1248634.2947
54 | 2705544.093 | 1248603.9612 | 2705545.0035 | 1248605.6229
55 | 2705488.8907 | 1248545.3245 | 2705490.0742 | 1248545.9876
56 | 2705525.3911 | 1248633.8889 | 2705523.9124 | 1248634.0037 | 2705515.5899 | 1248634.2947
57 | 2705076.873 | 1248695.0348 | 2705060.4858 | 1248715.5016
58 | 2705059.3513 | 1248716.9184 | 2705060.4858 | 1248715.5016
59 | 2705054.6326 | 1248728.523 | 2705054.3114 | 1248723.213 | 2705059.3513 | 1248716.9184
60 | 2705033.3345 | 1248711.0094 | 2705054.6326 | 1248728.523
61 | 2705033.3345 | 1248711.0094 | 2705026.9443 | 1248717.9742
62 | 2705033.3345 | 1248711.0094 | 2705046.2902 | 1248698.0842 | 2705050.2158 | 1248691.0736
63 | 2705019.2829 | 1248726.3245 | 2705026.9443 | 1248717.9742
64 | 2705013.885 | 1248771.1351 | 2705025.2768 | 1248781.2525
65 | 2705013.885 | 1248771.1351 | 2705009.2524 | 1248767.0275 | 2705005.1425 | 1248758.1476 | 2705004.8309 | 1248751.0142 | 2705006.3186 | 1248743.3567 | 2705012.7942 | 1248733.3968 | 2705014.3416 | 1248731.7102
66 | 2705019.2829 | 1248726.3245 | 2705014.3416 | 1248731.7102
67 | 2705463.0002 | 1248530.8203 | 2705448.4696 | 1248522.6799
68 | 2705463.0002 | 1248530.8203 | 2705468.3045 | 1248533.7918
69 | 2705419.3827 | 1248507.7545 | 2705432.1578 | 1248513.5418 | 2705448.4696 | 1248522.6799
70 | 2705488.8907 | 1248545.3245 | 2705468.3045 | 1248533.7918
71 | 2705520.7676 | 1248475.0638 | 2705520.9401 | 1248481.2267
72 | 2704996.8742 | 1248679.1878 | 2705002.7915 | 1248683.2685 | 2705010.9549 | 1248685.0478 | 2705016.5688 | 1248680.2434 | 2705021.5691 | 1248673.8398
73 | 2704954.9747 | 1248614.1779 | 2704946.615 | 1248631.5771 | 2704947.7768 | 1248643.5961 | 2704962.3936 | 1248653.1716
74 | 2704954.9747 | 1248614.1779 | 2704951.7209 | 1248611.9629
75 | 2704996.8742 | 1248679.1878 | 2704993.9868 | 1248677.1966 | 2704990.5635 | 1248668.3512 | 2704980.7851 | 1248665.22 | 2704962.3936 | 1248653.1716
76 | 2704951.7209 | 1248611.9629 | 2704937.632 | 1248603.447
77 | 2705137.4043 | 1248261.3189 | 2705120.4496 | 1248243.1693 | 2705106.8493 | 1248224.4308
78 | 2705157.7175 | 1248281.5163 | 2705141.9981 | 1248266.2364 | 2705137.4043 | 1248261.3189
79 | 2705567.1524 | 1248646.0364 | 2705571.4223 | 1248653.832 | 2705576.3457 | 1248667.4498
80 | 2705563.5002 | 1248639.3683 | 2705567.1524 | 1248646.0364
81 | 2705558.5038 | 1248630.2609 | 2705563.5002 | 1248639.3683
82 | 2705563.5002 | 1248639.3683 | 2705559.0441 | 1248642.7472 | 2705554.0058 | 1248652.0703
83 | 2705478.268 | 1248735.9173 | 2705477.7113 | 1248749.3626 | 2705480.9746 | 1248758.6726 | 2705486.4263 | 1248763.4178 | 2705503.1297 | 1248764.409
84 | 2705558.5038 | 1248630.2609 | 2705555.8406 | 1248625.4007
85 | 2705558.5038 | 1248630.2609 | 2705551.761 | 1248631.8422 | 2705535.082 | 1248633.1368
86 | 2705554.0058 | 1248652.0703 | 2705553.7408 | 1248652.5606 | 2705550.5463 | 1248663.9794
87 | 2705525.3911 | 1248633.8889 | 2705535.082 | 1248633.1368
88 | 2705545.0035 | 1248605.6229 | 2705548.6502 | 1248612.2781
89 | 2705548.6502 | 1248612.2781 | 2705555.8406 | 1248625.4007
90 | 2705546.9922 | 1248685.2613 | 2705548.6023 | 1248670.9283 | 2705550.5463 | 1248663.9794
91 | 2705545.7388 | 1248696.4199 | 2705546.9922 | 1248685.2613

## bus_geodata
| x | y | coords
0 | 2705056.0659 | 1248661.3281
1 | 2705053.1283 | 1248677.9115
2 | 2705031.2129 | 1248658.1408
3 | 2705070.686 | 1248659.33
4 | 2705707.0395 | 1248353.9088
5 | 2705683.5962 | 1248290.9642
6 | 2705643.9861 | 1248471.3947
7 | 2705327.4171 | 1248484.7461
8 | 2705404.821 | 1248503.0474
9 | 2705286.2538 | 1248461.2963
10 | 2705299.5976 | 1248512.37
11 | 2705356.1181 | 1248852.5831
12 | 2705091.9494 | 1248707.2121
13 | 2705338.2305 | 1248877.624
14 | 2705137.0338 | 1248628.9487
15 | 2705280.669 | 1248531.1639
16 | 2705397.2585 | 1248531.1687
17 | 2705409.1296 | 1248504.4402
18 | 2705275.103 | 1248519.1431
19 | 2705544.7353 | 1248439.8749
20 | 2705520.1501 | 1248452.9922
21 | 2705544.7714 | 1248442.8835
22 | 2705184.0645 | 1248383.5761
23 | 2705179.0436 | 1248303.1957
24 | 2705642.5202 | 1248497.429
25 | 2705539.9868 | 1248542.7614
26 | 2705589.7557 | 1248754.9727
27 | 2705536.8281 | 1248741.2638
28 | 2705579.4031 | 1248679.9655
29 | 2705536.6258 | 1248552.4286
30 | 2705542.327 | 1248534.0429
31 | 2705530.9113 | 1248568.8651
32 | 2705547.1377 | 1248505.654
33 | 2705424.7561 | 1248536.1332
34 | 2705415.3687 | 1248535.1413
35 | 2705388.8432 | 1248617.4213
36 | 2705497.6296 | 1248583.4512
37 | 2705508.8446 | 1248576.2552
38 | 2705500.7285 | 1248607.0807
39 | 2705510.8226 | 1248607.3161
40 | 2705489.0827 | 1248607.2246
41 | 2705537.1717 | 1248589.2265
42 | 2705511.7149 | 1248558.111
43 | 2705516.9261 | 1248606.9169
44 | 2705511.2137 | 1248623.4501
45 | 2705487.6948 | 1248607.2417
46 | 2705544.093 | 1248603.9612
47 | 2705490.0742 | 1248545.9876
48 | 2705515.5899 | 1248634.2947
49 | 2705076.873 | 1248695.0348
50 | 2705060.4858 | 1248715.5016
51 | 2705059.3513 | 1248716.9184
52 | 2705054.6326 | 1248728.523
53 | 2705033.3345 | 1248711.0094
54 | 2705026.9443 | 1248717.9742
55 | 2705050.2158 | 1248691.0736
56 | 2705013.885 | 1248771.1351
57 | 2705025.2768 | 1248781.2525
58 | 2705014.3416 | 1248731.7102
59 | 2705019.2829 | 1248726.3245
60 | 2705463.0002 | 1248530.8203
61 | 2705448.4696 | 1248522.6799
62 | 2705468.3045 | 1248533.7918
63 | 2705419.3827 | 1248507.7545
64 | 2705488.8907 | 1248545.3245
65 | 2705520.7676 | 1248475.0638
66 | 2705014.5873 | 1248649.6703
67 | 2705021.5691 | 1248673.8398
68 | 2704954.9747 | 1248614.1779
69 | 2704962.3936 | 1248653.1716
70 | 2704951.7209 | 1248611.9629
71 | 2704996.8742 | 1248679.1878
72 | 2704937.632 | 1248603.447
73 | 2705520.9401 | 1248481.2267
74 | 2705137.4043 | 1248261.3189
75 | 2705106.8493 | 1248224.4308
76 | 2705157.7175 | 1248281.5163
77 | 2705576.3457 | 1248667.4498
78 | 2705567.1524 | 1248646.0364
79 | 2705563.5002 | 1248639.3683
80 | 2705503.1297 | 1248764.409
81 | 2705558.5038 | 1248630.2609
82 | 2705554.0058 | 1248652.0703
83 | 2705478.268 | 1248735.9173
84 | 2705525.3911 | 1248633.8889
85 | 2705535.082 | 1248633.1368
86 | 2705545.0035 | 1248605.6229
87 | 2705555.8406 | 1248625.4007
88 | 2705550.5463 | 1248663.9794
89 | 2705548.6502 | 1248612.2781
90 | 2705546.9922 | 1248685.2613
91 | 2705545.7388 | 1248696.4199
92 | 2705280.541 | 1248495.8668
93 | 2705397.2585 | 1248531.1687

## line_std_types
| c_nf_per_km | r_ohm_per_km | x_ohm_per_km | max_i_ka | type | q_mm2 | alpha | voltage_rating
NAYY 4x50 SE | 210 | 0.642 | 0.083 | 0.142 | cs | 50 | 0.00403 | LV
NAYY 4x120 SE | 264 | 0.225 | 0.08 | 0.242 | cs | 120 | 0.00403 | LV
NAYY 4x150 SE | 261 | 0.208 | 0.08 | 0.27 | cs | 150 | 0.00403 | LV
NA2XS2Y 1x95 RM/25 12/20 kV | 216 | 0.313 | 0.132 | 0.252 | cs | 95 | 0.00403 | MV
NA2XS2Y 1x185 RM/25 12/20 kV | 273 | 0.161 | 0.117 | 0.362 | cs | 185 | 0.00403 | MV
NA2XS2Y 1x240 RM/25 12/20 kV | 304 | 0.122 | 0.112 | 0.421 | cs | 240 | 0.00403 | MV
NA2XS2Y 1x95 RM/25 6/10 kV | 315 | 0.313 | 0.123 | 0.249 | cs | 95 | 0.00403 | MV
NA2XS2Y 1x185 RM/25 6/10 kV | 406 | 0.161 | 0.11 | 0.358 | cs | 185 | 0.00403 | MV
NA2XS2Y 1x240 RM/25 6/10 kV | 456 | 0.122 | 0.105 | 0.416 | cs | 240 | 0.00403 | MV
NA2XS2Y 1x150 RM/25 12/20 kV | 250 | 0.206 | 0.116 | 0.319 | cs | 150 | 0.00403 | MV
NA2XS2Y 1x120 RM/25 12/20 kV | 230 | 0.253 | 0.119 | 0.283 | cs | 120 | 0.00403 | MV
NA2XS2Y 1x70 RM/25 12/20 kV | 190 | 0.443 | 0.132 | 0.22 | cs | 70 | 0.00403 | MV
NA2XS2Y 1x150 RM/25 6/10 kV | 360 | 0.206 | 0.11 | 0.315 | cs | 150 | 0.00403 | MV
NA2XS2Y 1x120 RM/25 6/10 kV | 340 | 0.253 | 0.113 | 0.28 | cs | 120 | 0.00403 | MV
NA2XS2Y 1x70 RM/25 6/10 kV | 280 | 0.443 | 0.123 | 0.217 | cs | 70 | 0.00403 | MV
N2XS(FL)2Y 1x120 RM/35 64/110 kV | 112 | 0.153 | 0.166 | 0.366 | cs | 120 | 0.00393 | HV
N2XS(FL)2Y 1x185 RM/35 64/110 kV | 125 | 0.099 | 0.156 | 0.457 | cs | 185 | 0.00393 | HV
N2XS(FL)2Y 1x240 RM/35 64/110 kV | 135 | 0.075 | 0.149 | 0.526 | cs | 240 | 0.00393 | HV
N2XS(FL)2Y 1x300 RM/35 64/110 kV | 144 | 0.06 | 0.144 | 0.588 | cs | 300 | 0.00393 | HV
15-AL1/3-ST1A 0.4 | 11 | 1.8769 | 0.35 | 0.105 | ol | 16 | 0.00403 | LV
24-AL1/4-ST1A 0.4 | 11.25 | 1.2012 | 0.335 | 0.14 | ol | 24 | 0.00403 | LV
48-AL1/8-ST1A 0.4 | 12.2 | 0.5939 | 0.3 | 0.21 | ol | 48 | 0.00403 | LV
94-AL1/15-ST1A 0.4 | 13.2 | 0.306 | 0.29 | 0.35 | ol | 94 | 0.00403 | LV
34-AL1/6-ST1A 10.0 | 9.7 | 0.8342 | 0.36 | 0.17 | ol | 34 | 0.00403 | MV
48-AL1/8-ST1A 10.0 | 10.1 | 0.5939 | 0.35 | 0.21 | ol | 48 | 0.00403 | MV
70-AL1/11-ST1A 10.0 | 10.4 | 0.4132 | 0.339 | 0.29 | ol | 70 | 0.00403 | MV
94-AL1/15-ST1A 10.0 | 10.75 | 0.306 | 0.33 | 0.35 | ol | 94 | 0.00403 | MV
122-AL1/20-ST1A 10.0 | 11.1 | 0.2376 | 0.323 | 0.41 | ol | 122 | 0.00403 | MV
149-AL1/24-ST1A 10.0 | 11.25 | 0.194 | 0.315 | 0.47 | ol | 149 | 0.00403 | MV
34-AL1/6-ST1A 20.0 | 9.15 | 0.8342 | 0.382 | 0.17 | ol | 34 | 0.00403 | MV
48-AL1/8-ST1A 20.0 | 9.5 | 0.5939 | 0.372 | 0.21 | ol | 48 | 0.00403 | MV
70-AL1/11-ST1A 20.0 | 9.7 | 0.4132 | 0.36 | 0.29 | ol | 70 | 0.00403 | MV
94-AL1/15-ST1A 20.0 | 10 | 0.306 | 0.35 | 0.35 | ol | 94 | 0.00403 | MV
122-AL1/20-ST1A 20.0 | 10.3 | 0.2376 | 0.344 | 0.41 | ol | 122 | 0.00403 | MV
149-AL1/24-ST1A 20.0 | 10.5 | 0.194 | 0.337 | 0.47 | ol | 149 | 0.00403 | MV
184-AL1/30-ST1A 20.0 | 10.75 | 0.1571 | 0.33 | 0.535 | ol | 184 | 0.00403 | MV
243-AL1/39-ST1A 20.0 | 11 | 0.1188 | 0.32 | 0.645 | ol | 243 | 0.00403 | MV
48-AL1/8-ST1A 110.0 | 8 | 0.5939 | 0.46 | 0.21 | ol | 48 | 0.00403 | HV
70-AL1/11-ST1A 110.0 | 8.4 | 0.4132 | 0.45 | 0.29 | ol | 70 | 0.00403 | HV
94-AL1/15-ST1A 110.0 | 8.65 | 0.306 | 0.44 | 0.35 | ol | 94 | 0.00403 | HV
122-AL1/20-ST1A 110.0 | 8.5 | 0.2376 | 0.43 | 0.41 | ol | 122 | 0.00403 | HV
149-AL1/24-ST1A 110.0 | 8.75 | 0.194 | 0.41 | 0.47 | ol | 149 | 0.00403 | HV
184-AL1/30-ST1A 110.0 | 8.8 | 0.1571 | 0.4 | 0.535 | ol | 184 | 0.00403 | HV
243-AL1/39-ST1A 110.0 | 9 | 0.1188 | 0.39 | 0.645 | ol | 243 | 0.00403 | HV
305-AL1/39-ST1A 110.0 | 9.2 | 0.0949 | 0.38 | 0.74 | ol | 305 | 0.00403 | HV
490-AL1/64-ST1A 110.0 | 9.75 | 0.059 | 0.37 | 0.96 | ol | 490 | 0.00403 | HV
679-AL1/86-ST1A 110.0 | 9.95 | 0.042 | 0.36 | 1.15 | ol | 679 | 0.00403 | HV
490-AL1/64-ST1A 220.0 | 10 | 0.059 | 0.285 | 0.96 | ol | 490 | 0.00403 | HV
679-AL1/86-ST1A 220.0 | 11.7 | 0.042 | 0.275 | 1.15 | ol | 679 | 0.00403 | HV
490-AL1/64-ST1A 380.0 | 11 | 0.059 | 0.253 | 0.96 | ol | 490 | 0.00403 | HV
679-AL1/86-ST1A 380.0 | 14.6 | 0.042 | 0.25 | 1.15 | ol | 679 | 0.00403 | HV

## trafo_std_types
| i0_percent | pfe_kw | vkr_percent | sn_mva | vn_lv_kv | vn_hv_kv | vk_percent | shift_degree | vector_group | tap_side | tap_neutral | tap_min | tap_max | tap_step_degree | tap_step_percent | tap_phase_shifter
160 MVA 380/110 kV | 0.06 | 60 | 0.25 | 160 | 110 | 380 | 12.2 | 0 | Yy0 | hv | 0 | -9 | 9 | 0 | 1.5 | FALSE
100 MVA 220/110 kV | 0.06 | 55 | 0.26 | 100 | 110 | 220 | 12 | 0 | Yy0 | hv | 0 | -9 | 9 | 0 | 1.5 | FALSE
63 MVA 110/20 kV | 0.04 | 22 | 0.32 | 63 | 20 | 110 | 18 | 150 | YNd5 | hv | 0 | -9 | 9 | 0 | 1.5 | FALSE
40 MVA 110/20 kV | 0.05 | 18 | 0.34 | 40 | 20 | 110 | 16.2 | 150 | YNd5 | hv | 0 | -9 | 9 | 0 | 1.5 | FALSE
25 MVA 110/20 kV | 0.07 | 14 | 0.41 | 25 | 20 | 110 | 12 | 150 | YNd5 | hv | 0 | -9 | 9 | 0 | 1.5 | FALSE
63 MVA 110/10 kV | 0.04 | 22 | 0.32 | 63 | 10 | 110 | 18 | 150 | YNd5 | hv | 0 | -9 | 9 | 0 | 1.5 | FALSE
40 MVA 110/10 kV | 0.05 | 18 | 0.34 | 40 | 10 | 110 | 16.2 | 150 | YNd5 | hv | 0 | -9 | 9 | 0 | 1.5 | FALSE
25 MVA 110/10 kV | 0.07 | 14 | 0.41 | 25 | 10 | 110 | 12 | 150 | YNd5 | hv | 0 | -9 | 9 | 0 | 1.5 | FALSE
0.25 MVA 20/0.4 kV | 0.32 | 0.8 | 1.44 | 0.25 | 0.4 | 20 | 6 | 150 | Yzn5 | hv | 0 | -2 | 2 | 0 | 2.5 | FALSE
0.4 MVA 20/0.4 kV | 0.3375 | 1.35 | 1.425 | 0.4 | 0.4 | 20 | 6 | 150 | Dyn5 | hv | 0 | -2 | 2 | 0 | 2.5 | FALSE
0.63 MVA 20/0.4 kV | 0.2619 | 1.65 | 1.206 | 0.63 | 0.4 | 20 | 6 | 150 | Dyn5 | hv | 0 | -2 | 2 | 0 | 2.5 | FALSE
0.25 MVA 10/0.4 kV | 0.24 | 0.6 | 1.2 | 0.25 | 0.4 | 10 | 4 | 150 | Dyn5 | hv | 0 | -2 | 2 | 0 | 2.5 | FALSE
0.4 MVA 10/0.4 kV | 0.2375 | 0.95 | 1.325 | 0.4 | 0.4 | 10 | 4 | 150 | Dyn5 | hv | 0 | -2 | 2 | 0 | 2.5 | FALSE
0.63 MVA 10/0.4 kV | 0.1873 | 1.18 | 1.0794 | 0.63 | 0.4 | 10 | 4 | 150 | Dyn5 | hv | 0 | -2 | 2 | 0 | 2.5 | FALSE

## trafo3w_std_types
| sn_hv_mva | sn_mv_mva | sn_lv_mva | vn_hv_kv | vn_mv_kv | vn_lv_kv | vk_hv_percent | vk_mv_percent | vk_lv_percent | vkr_hv_percent | vkr_mv_percent | vkr_lv_percent | pfe_kw | i0_percent | shift_mv_degree | shift_lv_degree | vector_group | tap_side | tap_neutral | tap_min | tap_max | tap_step_percent
63/25/38 MVA 110/20/10 kV | 63 | 25 | 38 | 110 | 20 | 10 | 10.4 | 10.4 | 10.4 | 0.28 | 0.32 | 0.35 | 35 | 0.89 | 0 | 0 | YN0yn0yn0 | hv | 0 | -10 | 10 | 1.2
63/25/38 MVA 110/10/10 kV | 63 | 25 | 38 | 110 | 10 | 10 | 10.4 | 10.4 | 10.4 | 0.28 | 0.32 | 0.35 | 35 | 0.89 | 0 | 0 | YN0yn0yn0 | hv | 0 | -10 | 10 | 1.2

## fuse_std_types
| fuse_type | i_rated_a | t_avg | t_min | t_total | x_avg | x_min | x_total
HV 100A | HV 100A | 100 | 0 | [10.0, 3.64, 0.854, 0.281, 0.1, 0.0531, 0.022, 0.01] | [10.0, 4.267, 1.21, 0.403, 0.1, 0.058, 0.022, 0.01] | 0 | [300.0, 350.0, 450.0, 550.0, 700.0, 850.0, 1200.0, 1752.0] | [600.0, 700.0, 900.0, 1150.0, 1665.0, 2000.0, 3000.0, 4313.0]
HV 10A | HV 10A | 10 | 0 | [10.0, 1675.0, 0.344, 0.156, 0.1, 0.0417, 0.0171, 0.01] | [10.0, 1.3, 0.3, 0.155, 0.1, 0.0555, 0.023, 0.01] | 0 | [30.0, 32.0, 35.0, 37.0, 39.0, 50.0, 70.0, 88.0] | [60.0, 70.0, 80.0, 87.0, 94.0, 110.0, 150.0, 216.0]
HV 125A | HV 125A | 125 | 0 | [10.0, 1.82, 0.344, 0.1, 0.0467, 0.0269, 0.01] | [10.0, 2.478, 0.426, 0.1, 0.0427, 0.0211, 0.01] | 0 | [375.0, 500.0, 700.0, 925.0, 1200.0, 1500.0, 2341.0] | [750.0, 1000.0, 1500.0, 2200.0, 3000.0, 4000.0, 5765.0]
HV 160A | HV 160A | 160 | 0 | [10.0, 4.15, 1.03, 0.198, 0.1, 0.051, 0.0172, 0.01] | [10.0, 2.3, 0.734, 0.274, 0.1, 0.046, 0.0177, 0.01] | 0 | [480.0, 550.0, 700.0, 1000.0, 1260.0, 1600.0, 2500.0, 3227.0] | [960.0, 1300.0, 1700.0, 2200.0, 2996.0, 4000.0, 6000.0, 7946.0]
HV 16A | HV 16A | 16 | 0 | [10.0, 0.352, 0.164, 0.1, 0.0649, 0.0342, 0.01] | [10.0, 2.34, 0.722, 0.181, 0.1, 0.055, 0.0296, 0.01] | 0 | [48.0, 60.0, 65.0, 71.0, 80.0, 100.0, 162.0] | [96.0, 110.0, 125.0, 150.0, 168.0, 200.0, 250.0, 398.0]
HV 200A | HV 200A | 200 | 0 | [10.0, 4.267, 1.21, 0.403, 0.1, 0.058, 0.022, 0.01] | [10.0, 3.73, 1.654, 0.328, 0.1, 0.0531, 0.019, 0.01] | 0 | [600.0, 700.0, 900.0, 1150.0, 1665.0, 2000.0, 3000.0, 4313.0] | [1200.0, 1500.0, 1800.0, 2700.0, 3960.0, 5000.0, 7500.0, 10620.0]
HV 20A | HV 20A | 20 | 0 | [10.0, 1.3, 0.3, 0.155, 0.1, 0.0555, 0.023, 0.01] | [10.0, 1.3, 0.161, 0.1, 0.0611, 0.0399, 0.0141, 0.01] | 0 | [60.0, 70.0, 80.0, 87.0, 94.0, 110.0, 150.0, 216.0] | [120.0, 150.0, 200.0, 223.0, 260.0, 300.0, 450.0, 532.0]
HV 25A | HV 25A | 25 | 0 | [10.0, 2.512, 0.833, 0.299, 0.1, 0.0372, 0.0223, 0.01] | [10.0, 3.125, 0.597, 0.198, 0.1, 0.0378, 0.022, 0.01] | 0 | [75.0, 82.0, 90.0, 100.0, 124.0, 170.0, 200.0, 289.0] | [150.0, 170.0, 210.0, 250.0, 294.0, 400.0, 500.0, 711.0]
HV 31.5A | HV 31.5A | 31.5 | 0 | [10.0, 2.34, 0.722, 0.181, 0.1, 0.055, 0.0296, 0.01] | [10.0, 2.84, 0.368, 0.164, 0.1, 0.0621, 0.0378, 0.0195, 0.01] | 0 | [95.0, 110.0, 125.0, 150.0, 165.0, 200.0, 250.0, 390.0] | [189.0, 220.0, 300.0, 350.0, 393.0, 450.0, 530.0, 700.0, 960.0]
HV 40A | HV 40A | 40 | 0 | [10.0, 1.3, 0.161, 0.1, 0.0611, 0.0399, 0.0141, 0.01] | [10.0, 2.05, 0.369, 0.198, 0.1, 0.051, 0.0298, 0.01] | 0 | [120.0, 150.0, 200.0, 223.0, 260.0, 300.0, 450.0, 532.0] | [240.0, 300.0, 400.0, 450.0, 530.0, 650.0, 800.0, 1311.0]
HV 50A | HV 50A | 50 | 0 | [10.0, 3.215, 0.597, 0.198, 0.1, 0.0378, 0.022, 0.01] | [10.0, 3.64, 0.854, 0.281, 0.1, 0.0531, 0.022, 0.01] | 0 | [150.0, 170.0, 210.0, 250.0, 294.0, 400.0, 500.0, 711.0] | [300.0, 350.0, 450.0, 550.0, 700.0, 850.0, 1200.0, 1752.0]
HV 6.3A | HV 6.3A | 6.3 | 0 | [10.0, 1.39, 0.344, 0.168, 0.1, 0.056, 0.0263, 0.01] | [10.0, 1.711, 0.516, 0.198, 0.1, 0.0634, 0.0303, 0.01] | 0 | [19.0, 19.5, 20.4, 20.8, 22.0, 25.0, 32.0, 48.0] | [38.0, 40.0, 43.0, 48.0, 53.0, 60.0, 75.0, 118.0]
HV 63A | HV 63A | 63 | 0 | [10.0, 2.84, 0.368, 0.164, 0.1, 0.0621, 0.0378, 0.0195, 0.01] | [10.0, 1.82, 0.344, 0.1, 0.0467, 0.0269, 0.01] | 0 | [189.0, 220.0, 300.0, 350.0, 393.0, 450.0, 530.0, 700.0, 961.0] | [378.0, 500.0, 700.0, 934.0, 1200.0, 1500.0, 2366.0]
HV 80A | HV 80A | 80 | 0 | [10.0, 2.05, 0.369, 0.198, 0.1, 0.051, 0.0298, 0.01] | [10.0, 4.15, 1.03, 0.198, 0.1, 0.051, 0.0172, 0.01] | 0 | [240.0, 300.0, 400.0, 450.0, 530.0, 650.0, 800.0, 1311.0] | [480.0, 550.0, 700.0, 1000.0, 1260.0, 1600.0, 2500.0, 3227.0]
Siemens NH-1-100 | Siemens NH-1-100 | 100 | [5400.0, 2000.0, 400.0, 20.0, 1.0, 0.2, 0.012, 0.004] | 0 | 0 | [150.0, 190.0, 250.0, 430.0, 900.0, 1250.0, 2700.0, 3600.0] | 0 | 0
Siemens NH-1-125 | Siemens NH-1-125 | 125 | [4800.0, 120.0, 7.0, 0.1, 0.004] | 0 | 0 | [180.0, 400.0, 740.0, 2000.0, 4250.0] | 0 | 0
Siemens NH-1-16 | Siemens NH-1-16 | 16 | [4000.0, 400.0, 2.0, 0.1, 0.04, 0.01] | 0 | 0 | [26.0, 35.0, 75.0, 150.0, 200.0, 300.0] | 0 | 0
Siemens NH-1-160 | Siemens NH-1-160 | 160 | [4800.0, 120.0, 7.0, 0.1, 0.004] | 0 | 0 | [210.0, 500.0, 900.0, 2300.0, 5000.0] | 0 | 0
Siemens NH-1-25 | Siemens NH-1-25 | 25 | [4000.0, 1000.0, 10.0, 0.2, 0.02, 0.01] | 0 | 0 | [40.0, 50.0, 100.0, 210.0, 400.0, 500.0] | 0 | 0
Siemens NH-1-50 | Siemens NH-1-50 | 50 | [4000.0, 40.0, 4.0, 1.0, 0.02, 0.01] | 0 | 0 | [86.0, 200.0, 300.0, 400.0, 1000.0, 1280.0] | 0 | 0
Siemens NH-1-63 | Siemens NH-1-63 | 63 | [4000.0, 100.0, 10.0, 2.0, 0.04, 0.01] | 0 | 0 | [100.0, 200.0, 300.0, 400.0, 1000.0, 1500.0] | 0 | 0
Siemens NH-1-80 | Siemens NH-1-80 | 80 | [4800.0, 120.0, 7.0, 0.1, 0.01] | 0 | 0 | [150.58, 250.0, 450.0, 1150.0, 2470.0] | 0 | 0
Siemens NH-2-1000 | Siemens NH-2-1000 | 1000 | [4800.0, 120.0, 7.0, 0.1, 0.004] | 0 | 0 | [1900.0, 3500.0, 8400.0, 24000.0, 52000.0] | 0 | 0
Siemens NH-2-200 | Siemens NH-2-200 | 200 | [4800.0, 120.0, 7.0, 0.1, 0.004] | 0 | 0 | [280.0, 650.0, 1200.0, 3000.0, 7000.0] | 0 | 0
Siemens NH-2-224 | Siemens NH-2-224 | 224 | [4800.0, 120.0, 7.0, 0.2, 0.04, 0.004] | 0 | 0 | [400.0, 750.0, 1453.0, 3025.0, 4315.0, 7600.0] | 0 | 0
Siemens NH-2-250 | Siemens NH-2-250 | 250 | [4800.0, 120.0, 7.0, 0.1, 0.004] | 0 | 0 | [450.0, 800.0, 1650.0, 4000.0, 8500.0] | 0 | 0
Siemens NH-2-315 | Siemens NH-2-315 | 315 | [4800.0, 120.0, 7.0, 0.1, 0.004] | 0 | 0 | [550.0, 920.0, 1900.0, 5000.0, 11000.0] | 0 | 0
Siemens NH-2-355 | Siemens NH-2-355 | 355 | [4800.0, 120.0, 6.0, 0.1, 0.004] | 0 | 0 | [650.0, 1116.27, 2350.0, 5840.0, 12790.0] | 0 | 0
Siemens NH-2-400 | Siemens NH-2-400 | 400 | [4800.0, 120.0, 7.0, 0.1, 0.004] | 0 | 0 | [720.0, 1350.0, 2800.0, 6500.0, 15000.0] | 0 | 0
Siemens NH-2-425 | Siemens NH-2-425 | 425 | [4800.0, 120.0, 7.0, 0.1, 0.004] | 0 | 0 | [850.0, 1500.0, 3050.0, 7500.0, 16500.0] | 0 | 0
Siemens NH-2-630 | Siemens NH-2-630 | 630 | [4800.0, 120.0, 7.0, 0.1, 0.004] | 0 | 0 | [1200.0, 2000.0, 4800.0, 12000.0, 26000.0] | 0 | 0

## res_bus
| vm_pu | va_degree | p_mw | q_mvar
0 | 0.97582 | -0.46437 | 0 | 0
1 | 0.97511 | -0.47841 | 0 | 0
2 | 0.97561 | -0.4685 | 0 | 0
3 | 0.97645 | -0.45214 | 0.0015552 | 0.00038977
4 | 0.98337 | -0.31873 | 0 | 0
5 | 0.98335 | -0.3191 | 0.00030647 | 7.6807e-05
6 | 0.98341 | -0.31793 | 0.0018614 | 0.00046651
7 | 0.99049 | -0.18051 | 0 | 0
8 | 0.99276 | -0.13714 | 0 | 0
9 | 0.9899 | -0.19203 | 0 | 0
10 | 0.98874 | -0.21388 | 0.00026607 | 6.6682e-05
11 | 0.97047 | -0.56998 | 0 | 0
12 | 0.97259 | -0.52804 | 0.0019369 | 0.00048543
13 | 0.97026 | -0.57415 | 0.0072928 | 0.0018277
14 | 0.97963 | -0.38979 | 0 | 0
15 | 0.98756 | -0.23653 | 0 | 0
16 | 0.99455 | -0.10306 | 0 | 0
17 | 0.99247 | -0.14283 | 0.00056073 | 0.00014053
18 | 0.98755 | -0.23669 | 0.00067895 | 0.00017016
19 | 0.98332 | -0.3196 | 0 | 0
20 | 0.98327 | -0.32063 | 0 | 0
21 | 0.98333 | -0.31949 | 0.00093054 | 0.00023321
22 | 0.98845 | -0.22006 | 0 | 0
23 | 0.98741 | -0.24038 | 0.0039967 | 0.0010017
24 | 0.98346 | -0.31688 | 0 | 0
25 | 0.98369 | -0.31238 | 0 | 0
26 | 0.97931 | -0.39804 | 0 | 0
27 | 0.97883 | -0.40751 | 0 | 0
28 | 0.97997 | -0.38515 | 0.0058937 | 0.0014771
29 | 0.98377 | -0.31083 | 0.0010327 | 0.00025882
30 | 0.98364 | -0.3134 | 0.0010731 | 0.00026895
31 | 0.98392 | -0.30786 | 0 | 0
32 | 0.9835 | -0.31611 | 0.0022091 | 0.00055365
33 | 0.99449 | -0.10418 | 0.0017906 | 0.00044876
34 | 0.99451 | -0.10387 | 0.00063376 | 0.00015883
35 | 1 | 0 | -0.13913 | -0.035415
36 | 0.98384 | -0.30957 | 0.0014605 | 0.00036604
37 | 0.98386 | -0.30918 | 0.0016323 | 0.00040909
38 | 0.98019 | -0.38083 | 0 | 0
39 | 0.98021 | -0.38042 | 0 | 0
40 | 0.98016 | -0.3813 | 0.0018272 | 0.00045793
41 | 0.98294 | -0.32693 | 0.0014855 | 0.00037231
42 | 0.98518 | -0.28332 | 0.0017602 | 0.00044114
43 | 0.98018 | -0.38103 | 0.0055081 | 0.0013805
44 | 0.98033 | -0.37815 | 0.0012225 | 0.00030639
45 | 0.98016 | -0.38131 | 0.00040871 | 0.00010243
46 | 0.98222 | -0.34103 | 0 | 0
47 | 0.98665 | -0.25495 | 0.00092077 | 0.00023077
48 | 0.98045 | -0.3757 | 0.00069033 | 0.00017301
49 | 0.97276 | -0.52475 | 0.0011358 | 0.00028467
50 | 0.97301 | -0.51973 | 0.0048051 | 0.0012043
51 | 0.97304 | -0.51923 | 0.003728 | 0.00093434
52 | 0.97328 | -0.51457 | 0 | 0
53 | 0.97376 | -0.505 | 0 | 0
54 | 0.97361 | -0.50795 | 0.0033329 | 0.0008353
55 | 0.97464 | -0.48761 | 0.00043896 | 0.00011001
56 | 0.97335 | -0.51309 | 0 | 0
57 | 0.97332 | -0.5137 | 0.0021755 | 0.00054523
58 | 0.97344 | -0.51128 | 0.0013448 | 0.00033705
59 | 0.97347 | -0.51081 | 0.010171 | 0.002549
60 | 0.98857 | -0.21784 | 0.0010404 | 0.00026074
61 | 0.98963 | -0.19725 | 0.0010965 | 0.0002748
62 | 0.98818 | -0.22525 | 0.0016928 | 0.00042426
63 | 0.99176 | -0.15628 | 0 | 0
64 | 0.98673 | -0.25337 | 0.0019553 | 0.00049004
65 | 0.98323 | -0.32145 | 0.0012161 | 0.00030479
66 | 0.9756 | -0.46888 | 0.0010972 | 0.00027499
67 | 0.97548 | -0.47119 | 0.0023458 | 0.00058791
68 | 0.97508 | -0.47915 | 0 | 0
69 | 0.97513 | -0.47802 | 0.0032002 | 0.00080206
70 | 0.97507 | -0.47924 | 0 | 0
71 | 0.97532 | -0.47431 | 0.0010253 | 0.00025696
72 | 0.97505 | -0.47962 | 0.0012612 | 0.00031609
73 | 0.98322 | -0.32154 | 0.00083171 | 0.00020845
74 | 0.98697 | -0.24896 | 0.0070609 | 0.0017696
75 | 0.98692 | -0.24987 | 0.0010578 | 0.00026511
76 | 0.98718 | -0.2448 | 0 | 0
77 | 0.98015 | -0.38157 | 0.0019648 | 0.00049243
78 | 0.98052 | -0.37427 | 0.0033235 | 0.00083294
79 | 0.98067 | -0.37144 | 0 | 0
80 | 0.97843 | -0.4153 | 0.0072265 | 0.0018111
81 | 0.98095 | -0.36587 | 0.00084555 | 0.00021192
82 | 0.98053 | -0.37409 | 0.0027374 | 0.00068606
83 | 0.97834 | -0.41714 | 0.0021422 | 0.00053689
84 | 0.98054 | -0.37398 | 0.0025191 | 0.00063136
85 | 0.98065 | -0.37183 | 0.0017344 | 0.00043469
86 | 0.98214 | -0.34267 | 0.0010292 | 0.00025795
87 | 0.98118 | -0.36142 | 0.0011038 | 0.00027664
88 | 0.98046 | -0.37551 | 0.0018801 | 0.00047121
89 | 0.98181 | -0.34911 | 0.0014687 | 0.00036808
90 | 0.98037 | -0.37725 | 0.0016067 | 0.00040267
91 | 0.98034 | -0.37782 | 0.0028199 | 0.00070674
92 | 0.98985 | -0.19302 | 0.001555 | 0.00038972
93 | 0.99998 | 149.9956 | 0 | 0

## res_line
| p_from_mw | q_from_mvar | p_to_mw | q_to_mvar | pl_mw | ql_mvar | i_from_ka | i_to_ka | i_ka | vm_from_pu | va_from_degree | vm_to_pu | va_to_degree | loading_percent
0 | 0.03647 | 0.009175 | -0.036445 | -0.0091596 | 2.4437e-05 | 1.5377e-05 | 0.055624 | 0.055624 | 0.055624 | 0.97582 | -0.46437 | 0.97511 | -0.47841 | 15.2814
1 | 0.0089342 | 0.0022383 | -0.0089325 | -0.0022375 | 1.758e-06 | 8.0962e-07 | 0.013623 | 0.013623 | 0.013623 | 0.97582 | -0.46437 | 0.97561 | -0.4685 | 3.7427
2 | -0.045404 | -0.011413 | 0.04543 | 0.01143 | 2.6534e-05 | 1.6798e-05 | 0.069248 | 0.069248 | 0.069248 | 0.97582 | -0.46437 | 0.97645 | -0.45214 | 19.0241
3 | 0.036445 | 0.0091596 | -0.036429 | -0.0091496 | 1.6016e-05 | 1.0078e-05 | 0.055624 | 0.055624 | 0.055624 | 0.97511 | -0.47841 | 0.97464 | -0.48761 | 15.2815
4 | 0.0078352 | 0.0019627 | -0.0078342 | -0.0019623 | 1.0024e-06 | 4.0784e-07 | 0.01195 | 0.01195 | 0.01195 | 0.97561 | -0.4685 | 0.97548 | -0.47119 | 3.283
5 | 0.0010972 | 0.00027477 | -0.0010972 | -0.00027499 | 1.964e-08 | -2.2095e-07 | 0.0016734 | 0.0016735 | 0.0016735 | 0.97561 | -0.4685 | 0.9756 | -0.46888 | 0.45976
6 | -0.046986 | -0.01182 | 0.047126 | 0.011909 | 0.0001404 | 8.8942e-05 | 0.071618 | 0.071617 | 0.071618 | 0.97645 | -0.45214 | 0.97963 | -0.38979 | 19.6751
7 | 0.00030647 | 7.5959e-05 | -0.00030647 | -7.6807e-05 | 5.4136e-09 | -8.4867e-07 | 0.00046344 | 0.00046375 | 0.00046375 | 0.98337 | -0.31873 | 0.98335 | -0.3191 | 0.1274
8 | -0.00030647 | -7.5959e-05 | 0.00030648 | 7.4158e-05 | 1.1466e-08 | -1.8013e-06 | 0.00046344 | 0.00046281 | 0.00046344 | 0.98337 | -0.31873 | 0.98341 | -0.31793 | 0.12732
9 | -0.0021679 | -0.00054067 | 0.002168 | 0.0005404 | 1.0768e-07 | -2.699e-07 | 0.0032793 | 0.0032792 | 0.0032793 | 0.98341 | -0.31793 | 0.98346 | -0.31688 | 0.90091
10 | -0.06226 | -0.015895 | 0.062391 | 0.015977 | 0.00013079 | 8.1654e-05 | 0.093638 | 0.093637 | 0.093638 | 0.99049 | -0.18051 | 0.99276 | -0.13714 | 12.8624
11 | 0.013709 | 0.0034457 | -0.013702 | -0.0034415 | 7.5374e-06 | 4.2146e-06 | 0.020599 | 0.020599 | 0.020599 | 0.99049 | -0.18051 | 0.9899 | -0.19203 | 5.6591
12 | 0.048551 | 0.01245 | -0.048473 | -0.0124 | 7.843e-05 | 4.9692e-05 | 0.073039 | 0.07304 | 0.07304 | 0.99049 | -0.18051 | 0.98874 | -0.21388 | 20.0658
13 | -0.13414 | -0.03423 | 0.13436 | 0.034371 | 0.0002212 | 0.00014081 | 0.20128 | 0.20128 | 0.20128 | 0.99276 | -0.13714 | 0.99455 | -0.10306 | 27.6484
14 | 0.071752 | 0.018253 | -0.071733 | -0.01824 | 1.9676e-05 | 1.2534e-05 | 0.10764 | 0.10764 | 0.10764 | 0.99276 | -0.13714 | 0.99247 | -0.14283 | 29.5723
15 | 0.0015551 | 0.00038931 | -0.001555 | -0.00038972 | 7.2727e-08 | -4.0973e-07 | 0.0023374 | 0.0023376 | 0.0023376 | 0.9899 | -0.19203 | 0.98985 | -0.19302 | 0.6422
16 | 0.012147 | 0.0030522 | -0.01213 | -0.0030435 | 1.623e-05 | 8.7212e-06 | 0.018262 | 0.018262 | 0.018262 | 0.9899 | -0.19203 | 0.98845 | -0.22006 | 5.0171
17 | 0.048207 | 0.012333 | -0.048154 | -0.0123 | 5.2779e-05 | 3.3437e-05 | 0.072639 | 0.072639 | 0.072639 | 0.98874 | -0.21388 | 0.98756 | -0.23653 | 19.9559
18 | -0.0072942 | -0.0018283 | 0.0073088 | 0.0018338 | 1.4595e-05 | 5.4873e-06 | 0.011184 | 0.011183 | 0.011184 | 0.97047 | -0.56998 | 0.97259 | -0.52804 | 3.0726
19 | 0.0072942 | 0.0018283 | -0.0072928 | -0.0018277 | 1.4472e-06 | 5.4508e-07 | 0.011184 | 0.011184 | 0.011184 | 0.97047 | -0.56998 | 0.97026 | -0.57415 | 3.0726
20 | -0.0092457 | -0.0023192 | 0.0092472 | 0.0023199 | 1.4543e-06 | 6.9022e-07 | 0.014146 | 0.014146 | 0.014146 | 0.97259 | -0.52804 | 0.97276 | -0.52475 | 3.8863
21 | -0.047126 | -0.011909 | 0.047475 | 0.01213 | 0.00034905 | 0.00022109 | 0.071617 | 0.071616 | 0.071617 | 0.97963 | -0.38979 | 0.98756 | -0.23653 | 19.6751
22 | 0.00067896 | 0.00017 | -0.00067895 | -0.00017016 | 5.1987e-09 | -1.6616e-07 | 0.001023 | 0.001023 | 0.001023 | 0.98756 | -0.23653 | 0.98755 | -0.23669 | 0.28105
23 | -0.13679 | -0.034978 | 0.13748 | 0.035415 | 0.00068588 | 0.00043669 | 0.20491 | 0.20491 | 0.20491 | 0.99455 | -0.10306 | 1 | 0 | 28.1466
24 | 0.0024244 | 0.0006073 | -0.0024244 | -0.00060748 | 9.2878e-08 | -1.8482e-07 | 0.0036273 | 0.0036274 | 0.0036274 | 0.99455 | -0.10306 | 0.99451 | -0.10387 | 0.99653
25 | 0.071172 | 0.0181 | -0.071126 | -0.018071 | 4.6093e-05 | 2.936e-05 | 0.1068 | 0.1068 | 0.1068 | 0.99247 | -0.14283 | 0.99176 | -0.15628 | 29.3414
26 | 0.002048 | 0.00051264 | -0.0020479 | -0.00051293 | 1.0061e-07 | -2.8997e-07 | 0.003099 | 0.0030991 | 0.0030991 | 0.98332 | -0.3196 | 0.98327 | -0.32063 | 0.8514
27 | -0.002048 | -0.00051264 | 0.002048 | 0.00051261 | 1.0836e-08 | -3.1233e-08 | 0.003099 | 0.0030989 | 0.003099 | 0.98332 | -0.3196 | 0.98333 | -0.31949 | 0.85136
28 | 0.0020479 | 0.00051293 | -0.0020479 | -0.00051316 | 7.9527e-08 | -2.2916e-07 | 0.0030991 | 0.0030992 | 0.0030992 | 0.98327 | -0.32063 | 0.98323 | -0.32145 | 0.85143
29 | -0.0029786 | -0.00074583 | 0.0029791 | 0.00074534 | 4.7872e-07 | -4.9101e-07 | 0.0045071 | 0.0045068 | 0.0045071 | 0.98333 | -0.31949 | 0.9835 | -0.31611 | 1.2382
30 | 0.01213 | 0.0030435 | -0.012119 | -0.0030372 | 1.1743e-05 | 6.3132e-06 | 0.018262 | 0.018263 | 0.018263 | 0.98845 | -0.22006 | 0.98741 | -0.24038 | 5.0172
31 | 0.008122 | 0.0020355 | -0.0081203 | -0.0020348 | 1.7085e-06 | 7.0453e-07 | 0.01224 | 0.01224 | 0.01224 | 0.98741 | -0.24038 | 0.98718 | -0.2448 | 3.3626
32 | -0.002168 | -0.0005404 | 0.0021685 | 0.00053924 | 4.6238e-07 | -1.1596e-06 | 0.0032792 | 0.0032787 | 0.0032792 | 0.98346 | -0.31688 | 0.98369 | -0.31238 | 0.90088
33 | -0.0084307 | -0.0021073 | 0.0084313 | 0.0021076 | 6.2402e-07 | 2.6943e-07 | 0.012751 | 0.012751 | 0.012751 | 0.98369 | -0.31238 | 0.98377 | -0.31083 | 3.503
34 | 0.0062622 | 0.0015681 | -0.0062619 | -0.001568 | 3.0373e-07 | 7.9798e-08 | 0.0094723 | 0.0094723 | 0.0094723 | 0.98369 | -0.31238 | 0.98364 | -0.3134 | 2.6023
35 | 0.0093766 | 0.0023512 | -0.0093724 | -0.0023492 | 4.2295e-06 | 2.0082e-06 | 0.014248 | 0.014248 | 0.014248 | 0.97931 | -0.39804 | 0.97883 | -0.40751 | 3.9143
36 | -0.0093766 | -0.0023512 | 0.0093824 | 0.0023539 | 5.7658e-06 | 2.7364e-06 | 0.014248 | 0.014247 | 0.014248 | 0.97931 | -0.39804 | 0.97997 | -0.38515 | 3.9142
37 | 0.0093724 | 0.0023492 | -0.0093689 | -0.0023475 | 3.4762e-06 | 1.651e-06 | 0.014248 | 0.014248 | 0.014248 | 0.97883 | -0.40751 | 0.97843 | -0.4153 | 3.9143
38 | -0.015276 | -0.003831 | 0.015279 | 0.0038325 | 2.6004e-06 | 1.5018e-06 | 0.023197 | 0.023197 | 0.023197 | 0.97997 | -0.38515 | 0.98015 | -0.38157 | 6.3727
39 | -0.009464 | -0.0023664 | 0.0094654 | 0.002367 | 1.3368e-06 | 6.346e-07 | 0.014313 | 0.014313 | 0.014313 | 0.98377 | -0.31083 | 0.98392 | -0.30786 | 3.9321
40 | 0.0051888 | 0.001299 | -0.0051881 | -0.001299 | 6.6884e-07 | 6.0621e-08 | 0.0078489 | 0.0078491 | 0.0078491 | 0.98364 | -0.3134 | 0.9835 | -0.31611 | 2.1563
41 | 0.049613 | 0.012496 | -0.049568 | -0.012467 | 4.5201e-05 | 2.8657e-05 | 0.075053 | 0.075053 | 0.075053 | 0.98392 | -0.30786 | 0.98294 | -0.32693 | 20.619
42 | -0.062171 | -0.015638 | 0.062244 | 0.015684 | 7.2976e-05 | 4.6425e-05 | 0.094044 | 0.094043 | 0.094044 | 0.98392 | -0.30786 | 0.98518 | -0.28332 | 25.8361
43 | 0.003093 | 0.00077478 | -0.0030928 | -0.00077496 | 1.9467e-07 | -1.7673e-07 | 0.0046775 | 0.0046776 | 0.0046776 | 0.98392 | -0.30786 | 0.98386 | -0.30918 | 1.2851
44 | -0.0017906 | -0.00044876 | 0.0017906 | 0.00044865 | 2.6299e-08 | -1.0995e-07 | 0.0026791 | 0.0026791 | 0.0026791 | 0.99449 | -0.10418 | 0.99451 | -0.10387 | 0.73603
45 | -0.0014605 | -0.00036604 | 0.0014605 | 0.00036587 | 2.7029e-08 | -1.7028e-07 | 0.002209 | 0.0022089 | 0.002209 | 0.98384 | -0.30957 | 0.98386 | -0.30918 | 0.60686
46 | -0.0022359 | -0.00056023 | 0.002236 | 0.00056013 | 4.3493e-08 | -9.9058e-08 | 0.0033943 | 0.0033942 | 0.0033943 | 0.98019 | -0.38083 | 0.98021 | -0.38042 | 0.9325
47 | 0.0022359 | 0.00056023 | -0.0022359 | -0.00056035 | 5.0319e-08 | -1.1459e-07 | 0.0033943 | 0.0033943 | 0.0033943 | 0.98019 | -0.38083 | 0.98016 | -0.3813 | 0.93251
48 | 0.0055082 | 0.0013805 | -0.0055081 | -0.0013805 | 1.6038e-07 | 2.5544e-08 | 0.0083618 | 0.0083619 | 0.0083619 | 0.98021 | -0.38042 | 0.98018 | -0.38103 | 2.2972
49 | -0.0077442 | -0.0019406 | 0.0077451 | 0.0019409 | 8.3642e-07 | 3.3185e-07 | 0.011756 | 0.011756 | 0.011756 | 0.98021 | -0.38042 | 0.98033 | -0.37815 | 3.2297
50 | 0.00040871 | 0.00010241 | -0.00040871 | -0.00010243 | 2.0029e-10 | -1.7366e-08 | 0.00062047 | 0.00062047 | 0.00062047 | 0.98016 | -0.3813 | 0.98016 | -0.38131 | 0.17046
51 | 0.048082 | 0.012095 | -0.04805 | -0.012074 | 3.2358e-05 | 2.0503e-05 | 0.072804 | 0.072804 | 0.072804 | 0.98294 | -0.32693 | 0.98222 | -0.34103 | 20.0012
52 | -0.064004 | -0.016125 | 0.064091 | 0.016181 | 8.6985e-05 | 5.5354e-05 | 0.096702 | 0.096702 | 0.096702 | 0.98518 | -0.28332 | 0.98665 | -0.25495 | 26.5665
53 | -0.0089676 | -0.0022473 | 0.0089686 | 0.0022478 | 1.0494e-06 | 4.8115e-07 | 0.013612 | 0.013612 | 0.013612 | 0.98033 | -0.37815 | 0.98045 | -0.3757 | 3.7395
54 | 0.04805 | 0.012074 | -0.048046 | -0.012072 | 3.7664e-06 | 2.3865e-06 | 0.072804 | 0.072804 | 0.072804 | 0.98222 | -0.34103 | 0.98214 | -0.34267 | 20.0012
55 | -0.065012 | -0.016411 | 0.065017 | 0.016414 | 4.8948e-06 | 3.1154e-06 | 0.098091 | 0.098091 | 0.098091 | 0.98665 | -0.25495 | 0.98673 | -0.25337 | 26.948
56 | -0.009659 | -0.0024208 | 0.0096597 | 0.0024212 | 7.9061e-07 | 3.8225e-07 | 0.014659 | 0.014659 | 0.014659 | 0.98045 | -0.3757 | 0.98054 | -0.37398 | 4.0273
57 | -0.010383 | -0.0026046 | 0.010386 | 0.0026058 | 2.4805e-06 | 1.2619e-06 | 0.015884 | 0.015883 | 0.015884 | 0.97276 | -0.52475 | 0.97301 | -0.51973 | 4.3636
58 | -0.015191 | -0.0038101 | 0.015191 | 0.0038103 | 3.6736e-07 | 2.1257e-07 | 0.023232 | 0.023232 | 0.023232 | 0.97301 | -0.51973 | 0.97304 | -0.51923 | 6.3824
59 | -0.018919 | -0.0047447 | 0.018923 | 0.0047472 | 4.2013e-06 | 2.5225e-06 | 0.028933 | 0.028933 | 0.028933 | 0.97304 | -0.51923 | 0.97328 | -0.51457 | 7.9486
60 | -0.018923 | -0.0047472 | 0.018932 | 0.0047524 | 8.6406e-06 | 5.1877e-06 | 0.028933 | 0.028933 | 0.028933 | 0.97328 | -0.51457 | 0.97376 | -0.505 | 7.9486
61 | 0.017028 | 0.0042684 | -0.017026 | -0.004267 | 2.4001e-06 | 1.4185e-06 | 0.026022 | 0.026022 | 0.026022 | 0.97376 | -0.505 | 0.97361 | -0.50795 | 7.1488
62 | -0.03596 | -0.0090208 | 0.03599 | 0.0090395 | 2.9825e-05 | 1.876e-05 | 0.054954 | 0.054954 | 0.054954 | 0.97376 | -0.505 | 0.97464 | -0.48761 | 15.0974
63 | 0.013693 | 0.0034317 | -0.013691 | -0.0034306 | 1.8613e-06 | 1.0503e-06 | 0.020928 | 0.020928 | 0.020928 | 0.97361 | -0.50795 | 0.97347 | -0.51081 | 5.7494
64 | 0.0021755 | 0.00054508 | -0.0021755 | -0.00054523 | 6.3198e-08 | -1.4892e-07 | 0.0033258 | 0.0033259 | 0.0033259 | 0.97335 | -0.51309 | 0.97332 | -0.5137 | 0.9137
65 | -0.0021755 | -0.00054508 | 0.0021757 | 0.00054464 | 1.87e-07 | -4.4076e-07 | 0.0033258 | 0.0033256 | 0.0033258 | 0.97335 | -0.51309 | 0.97344 | -0.51128 | 0.91369
66 | -0.0035206 | -0.00088168 | 0.0035206 | 0.00088164 | 7.9373e-08 | -4.0068e-08 | 0.0053813 | 0.0053813 | 0.0053813 | 0.97344 | -0.51128 | 0.97347 | -0.51081 | 1.4784
67 | -0.06982 | -0.017663 | 0.06989 | 0.017707 | 6.9062e-05 | 4.3986e-05 | 0.10515 | 0.10515 | 0.10515 | 0.98857 | -0.21784 | 0.98963 | -0.19725 | 28.8885
68 | 0.06878 | 0.017402 | -0.068756 | -0.017386 | 2.4465e-05 | 1.558e-05 | 0.10359 | 0.10359 | 0.10359 | 0.98857 | -0.21784 | 0.98818 | -0.22525 | 28.4583
69 | -0.070986 | -0.017981 | 0.071126 | 0.018071 | 0.00013997 | 8.9159e-05 | 0.1068 | 0.1068 | 0.1068 | 0.98963 | -0.19725 | 0.99176 | -0.15628 | 29.3414
70 | 0.067063 | 0.016962 | -0.066972 | -0.016905 | 9.0336e-05 | 5.7513e-05 | 0.10104 | 0.10104 | 0.10104 | 0.98818 | -0.22525 | 0.98673 | -0.25337 | 27.758
71 | 0.00083171 | 0.00020837 | -0.00083171 | -0.00020845 | 3.663e-09 | -7.585e-08 | 0.0012587 | 0.0012587 | 0.0012587 | 0.98323 | -0.32145 | 0.98322 | -0.32154 | 0.3458
72 | 0.0054884 | 0.0013744 | -0.0054876 | -0.0013742 | 8.1626e-07 | 1.3476e-07 | 0.0083717 | 0.0083719 | 0.0083719 | 0.97548 | -0.47119 | 0.97532 | -0.47431 | 2.3
73 | -0.0012613 | -0.00031586 | 0.0012613 | 0.00031529 | 6.7853e-08 | -5.6597e-07 | 0.0019247 | 0.0019244 | 0.0019247 | 0.97508 | -0.47915 | 0.97513 | -0.47802 | 0.52875
74 | 0.0012613 | 0.00031586 | -0.0012612 | -0.0003159 | 5.4565e-09 | -4.5503e-08 | 0.0019247 | 0.0019247 | 0.0019247 | 0.97508 | -0.47915 | 0.97507 | -0.47924 | 0.52875
75 | -0.0044616 | -0.0011173 | 0.0044623 | 0.0011173 | 7.8636e-07 | -6.1278e-08 | 0.0068079 | 0.0068077 | 0.0068079 | 0.97513 | -0.47802 | 0.97532 | -0.47431 | 1.8703
76 | 0.0012612 | 0.0003159 | -0.0012612 | -0.00031609 | 2.287e-08 | -1.907e-07 | 0.0019247 | 0.0019247 | 0.0019247 | 0.97507 | -0.47924 | 0.97505 | -0.47962 | 0.52878
77 | 0.0010578 | 0.00026452 | -0.0010578 | -0.00026511 | 4.5769e-08 | -5.8398e-07 | 0.0015946 | 0.0015949 | 0.0015949 | 0.98697 | -0.24896 | 0.98692 | -0.24987 | 0.43815
78 | -0.0081187 | -0.0020341 | 0.0081203 | 0.0020348 | 1.6097e-06 | 6.6396e-07 | 0.01224 | 0.01224 | 0.01224 | 0.98697 | -0.24896 | 0.98718 | -0.2448 | 3.3627
79 | -0.017243 | -0.004325 | 0.017249 | 0.0043285 | 6.006e-06 | 3.5492e-06 | 0.026179 | 0.026179 | 0.026179 | 0.98015 | -0.38157 | 0.98052 | -0.37427 | 7.1921
80 | -0.020573 | -0.0051615 | 0.020576 | 0.0051631 | 2.7794e-06 | 1.6829e-06 | 0.031223 | 0.031223 | 0.031223 | 0.98052 | -0.37427 | 0.98067 | -0.37144 | 8.5777
81 | -0.029622 | -0.0074303 | 0.02963 | 0.0074352 | 7.8652e-06 | 4.9027e-06 | 0.044949 | 0.044949 | 0.044949 | 0.98067 | -0.37144 | 0.98095 | -0.36587 | 12.3486
82 | 0.0090461 | 0.0022672 | -0.009045 | -0.0022667 | 1.1438e-06 | 5.2782e-07 | 0.013726 | 0.013726 | 0.013726 | 0.98067 | -0.37144 | 0.98053 | -0.37409 | 3.7709
83 | 0.0021424 | 0.00053642 | -0.0021422 | -0.00053689 | 1.8822e-07 | -4.7333e-07 | 0.003258 | 0.0032582 | 0.0032582 | 0.97843 | -0.4153 | 0.97834 | -0.41714 | 0.89512
84 | -0.044394 | -0.011137 | 0.044403 | 0.011143 | 9.4258e-06 | 5.9625e-06 | 0.067345 | 0.067345 | 0.067345 | 0.98095 | -0.36587 | 0.98118 | -0.36142 | 18.5015
85 | 0.013919 | 0.0034902 | -0.013915 | -0.0034879 | 3.9545e-06 | 2.2323e-06 | 0.021114 | 0.021114 | 0.021114 | 0.98095 | -0.36587 | 0.98065 | -0.37183 | 5.8005
86 | 0.0063076 | 0.0015806 | -0.0063072 | -0.0015805 | 4.2656e-07 | 1.1642e-07 | 0.0095721 | 0.0095721 | 0.0095721 | 0.98053 | -0.37409 | 0.98046 | -0.37551 | 2.6297
87 | -0.012179 | -0.0030526 | 0.01218 | 0.0030532 | 1.2451e-06 | 6.7424e-07 | 0.018482 | 0.018482 | 0.018482 | 0.98054 | -0.37398 | 0.98065 | -0.37183 | 5.0775
88 | 0.047017 | 0.011814 | -0.047002 | -0.011805 | 1.4445e-05 | 9.1487e-06 | 0.071245 | 0.071245 | 0.071245 | 0.98214 | -0.34267 | 0.98181 | -0.34911 | 19.5728
89 | -0.045507 | -0.01142 | 0.045534 | 0.011437 | 2.673e-05 | 1.6918e-05 | 0.069019 | 0.069019 | 0.069019 | 0.98118 | -0.36142 | 0.98181 | -0.34911 | 18.9613
90 | 0.004427 | 0.0011093 | -0.0044266 | -0.0011093 | 3.663e-07 | -3.8443e-08 | 0.0067187 | 0.0067188 | 0.0067188 | 0.98046 | -0.37551 | 0.98037 | -0.37725 | 1.8458
91 | 0.00282 | 0.00070664 | -0.0028199 | -0.00070674 | 7.7142e-08 | -9.2212e-08 | 0.0042802 | 0.0042802 | 0.0042802 | 0.98037 | -0.37725 | 0.98034 | -0.37782 | 1.1759

## res_trafo
| p_hv_mw | q_hv_mvar | p_lv_mw | q_lv_mvar | pl_mw | ql_mvar | i_hv_ka | i_lv_ka | vm_hv_pu | va_hv_degree | vm_lv_pu | va_lv_degree | loading_percent
0 | -1.2729e-15 | -1.3162e-15 | 0.00165 | 1.2699e-07 | 0.00165 | 1.2699e-07 | 5.2857e-17 | 0.0023815 | 0.99998 | 149.9956 | 1 | 0 | 0.2619

## res_ext_grid
| p_mw | q_mvar
0 | 0.13913 | 0.035415

## res_load
| p_mw | q_mvar
0 | 0.0015552 | 0.00038977
1 | 0.00030647 | 7.6807e-05
2 | 0.0018614 | 0.00046651
3 | 0.00026607 | 6.6682e-05
4 | 0.0019369 | 0.00048543
5 | 0.0072928 | 0.0018277
6 | 0.00056073 | 0.00014053
7 | 0.00067895 | 0.00017016
8 | 0.00093054 | 0.00023321
9 | 0.0039967 | 0.0010017
10 | 0.0058937 | 0.0014771
11 | 0.0010327 | 0.00025882
12 | 0.0010731 | 0.00026895
13 | 0.0022091 | 0.00055365
14 | 0.0017906 | 0.00044876
15 | 0.00063376 | 0.00015883
16 | 0.0014605 | 0.00036604
17 | 0.0016323 | 0.00040909
18 | 0.0018272 | 0.00045793
19 | 0.0014855 | 0.00037231
20 | 0.0017602 | 0.00044114
21 | 0.0055081 | 0.0013805
22 | 0.0012225 | 0.00030639
23 | 0.00040871 | 0.00010243
24 | 0.00092077 | 0.00023077
25 | 0.00069033 | 0.00017301
26 | 0.0011358 | 0.00028467
27 | 0.0048051 | 0.0012043
28 | 0.003728 | 0.00093434
29 | 0.0033329 | 0.0008353
30 | 0.00043896 | 0.00011001
31 | 0.0021755 | 0.00054523
32 | 0.0013448 | 0.00033705
33 | 0.010171 | 0.002549
34 | 0.0010404 | 0.00026074
35 | 0.0010965 | 0.0002748
36 | 0.0016928 | 0.00042426
37 | 0.0019553 | 0.00049004
38 | 0.0012161 | 0.00030479
39 | 0.0010972 | 0.00027499
40 | 0.0023458 | 0.00058791
41 | 0.0032002 | 0.00080206
42 | 0.0010253 | 0.00025696
43 | 0.0012612 | 0.00031609
44 | 0.00083171 | 0.00020845
45 | 0.0070609 | 0.0017696
46 | 0.0010578 | 0.00026511
47 | 0.0019648 | 0.00049243
48 | 0.0033235 | 0.00083294
49 | 0.0072265 | 0.0018111
50 | 0.00084555 | 0.00021192
51 | 0.0027374 | 0.00068606
52 | 0.0021422 | 0.00053689
53 | 0.0025191 | 0.00063136
54 | 0.0017344 | 0.00043469
55 | 0.0010292 | 0.00025795
56 | 0.0011038 | 0.00027664
57 | 0.0018801 | 0.00047121
58 | 0.0014687 | 0.00036808
59 | 0.0016067 | 0.00040267
60 | 0.0028199 | 0.00070674
61 | 0.001555 | 0.00038972

## dtypes
| element | column | dtype
0 | bus | name | object
1 | bus | vn_kv | float64
2 | bus | type | object
3 | bus | zone | object
4 | bus | in_service | bool
5 | load | name | object
6 | load | bus | uint32
7 | load | p_mw | float64
8 | load | q_mvar | float64
9 | load | const_z_percent | float64
10 | load | const_i_percent | float64
11 | load | sn_mva | float64
12 | load | scaling | float64
13 | load | in_service | bool
14 | load | type | object
15 | ext_grid | name | object
16 | ext_grid | bus | uint32
17 | ext_grid | vm_pu | float64
18 | ext_grid | va_degree | float64
19 | ext_grid | slack_weight | float64
20 | ext_grid | in_service | bool
21 | line | name | object
22 | line | std_type | object
23 | line | from_bus | uint32
24 | line | to_bus | uint32
25 | line | length_km | float64
26 | line | r_ohm_per_km | float64
27 | line | x_ohm_per_km | float64
28 | line | c_nf_per_km | float64
29 | line | g_us_per_km | float64
30 | line | max_i_ka | float64
31 | line | df | float64
32 | line | parallel | uint32
33 | line | type | object
34 | line | in_service | bool
35 | trafo | name | object
36 | trafo | std_type | object
37 | trafo | hv_bus | uint32
38 | trafo | lv_bus | uint32
39 | trafo | sn_mva | float64
40 | trafo | vn_hv_kv | float64
41 | trafo | vn_lv_kv | float64
42 | trafo | vk_percent | float64
43 | trafo | vkr_percent | float64
44 | trafo | pfe_kw | float64
45 | trafo | i0_percent | float64
46 | trafo | shift_degree | float64
47 | trafo | tap_side | object
48 | trafo | tap_neutral | int32
49 | trafo | tap_min | int32
50 | trafo | tap_max | int32
51 | trafo | tap_step_percent | float64
52 | trafo | tap_step_degree | float64
53 | trafo | tap_pos | int32
54 | trafo | tap_phase_shifter | bool
55 | trafo | parallel | uint32
56 | trafo | df | float64
57 | trafo | in_service | bool
58 | line_geodata | coords | object
59 | bus_geodata | x | float64
60 | bus_geodata | y | float64
61 | bus_geodata | coords | object
62 | res_bus | vm_pu | float64
63 | res_bus | va_degree | float64
64 | res_bus | p_mw | float64
65 | res_bus | q_mvar | float64
66 | res_line | p_from_mw | float64
67 | res_line | q_from_mvar | float64
68 | res_line | p_to_mw | float64
69 | res_line | q_to_mvar | float64
70 | res_line | pl_mw | float64
71 | res_line | ql_mvar | float64
72 | res_line | i_from_ka | float64
73 | res_line | i_to_ka | float64
74 | res_line | i_ka | float64
75 | res_line | vm_from_pu | float64
76 | res_line | va_from_degree | float64
77 | res_line | vm_to_pu | float64
78 | res_line | va_to_degree | float64
79 | res_line | loading_percent | float64
80 | res_trafo | p_hv_mw | float64
81 | res_trafo | q_hv_mvar | float64
82 | res_trafo | p_lv_mw | float64
83 | res_trafo | q_lv_mvar | float64
84 | res_trafo | pl_mw | float64
85 | res_trafo | ql_mvar | float64
86 | res_trafo | i_hv_ka | float64
87 | res_trafo | i_lv_ka | float64
88 | res_trafo | vm_hv_pu | float64
89 | res_trafo | va_hv_degree | float64
90 | res_trafo | vm_lv_pu | float64
91 | res_trafo | va_lv_degree | float64
92 | res_trafo | loading_percent | float64
93 | res_ext_grid | p_mw | float64
94 | res_ext_grid | q_mvar | float64
95 | res_load | p_mw | float64
96 | res_load | q_mvar | float64

## parameters
| version | format_version | converged | OPF_converged | name | f_hz | sn_mva
0 | 2.14.6 | 2.14.0 | TRUE | FALSE |  | 50 | 1