## bus
| name | vn_kv | type | zone | in_service
0 | bus_LV_173-6_0_3_node_0 | 0.4 | n |  | TRUE
1 | bus_LV_173-6_0_3_node_1 | 0.4 | n |  | TRUE
2 | bus_LV_173-6_0_3_node_2 | 0.4 | n |  | TRUE
3 | bus_LV_173-6_0_3_node_3 | 0.4 | n |  | TRUE
4 | bus_LV_173-6_0_3_node_4 | 0.4 | n |  | TRUE
5 | bus_LV_173-6_0_3_node_5 | 0.4 | n |  | TRUE
6 | bus_LV_173-6_0_3_node_7 | 0.4 | n |  | TRUE
7 | bus_LV_173-6_0_3_node_8 | 0.4 | n |  | TRUE
8 | bus_LV_173-6_0_3_node_52 | 0.4 | n |  | TRUE
9 | bus_LV_173-6_0_3_node_13 | 0.4 | n |  | TRUE
10 | bus_LV_173-6_0_3_node_9 | 0.4 | n |  | TRUE
11 | bus_LV_173-6_0_3_node_53 | 0.4 | n |  | TRUE
12 | bus_LV_173-6_0_3_node_103 | 0.4 | n |  | TRUE
13 | bus_LV_173-6_0_3_node_11 | 0.4 | n |  | TRUE
14 | bus_LV_173-6_0_3_node_80 | 0.4 | n |  | TRUE
15 | bus_LV_173-6_0_3_node_81 | 0.4 | n |  | TRUE
16 | bus_LV_173-6_0_3_node_12 | 0.4 | n |  | TRUE
17 | bus_LV_173-6_0_3_node_82 | 0.4 | n |  | TRUE
18 | bus_LV_173-6_0_3_node_83 | 0.4 | n |  | TRUE
19 | bus_LV_173-6_0_3_node_24 | 0.4 | n |  | TRUE
20 | bus_LV_173-6_0_3_node_94 | 0.4 | n |  | TRUE
21 | bus_LV_173-6_0_3_node_152 | 0.4 | n |  | TRUE
22 | bus_LV_173-6_0_3_node_122 | 0.4 | n |  | TRUE
23 | bus_LV_173-6_0_3_node_121 | 0.4 | n |  | TRUE
24 | bus_LV_173-6_0_3_node_138 | 0.4 | n |  | TRUE
25 | bus_LV_173-6_0_3_node_135 | 0.4 | n |  | TRUE
26 | bus_LV_173-6_0_3_node_22 | 0.4 | n |  | TRUE
27 | bus_LV_173-6_0_3_node_104 | 0.4 | n |  | TRUE
28 | bus_LV_173-6_0_3_node_14 | 0.4 | n |  | TRUE
29 | bus_LV_173-6_0_3_node_15 | 0.4 | n |  | TRUE
30 | bus_LV_173-6_0_3_node_16 | 0.4 | n |  | TRUE
31 | bus_LV_173-6_0_3_node_17 | 0.4 | n |  | TRUE
32 | bus_LV_173-6_0_3_node_18 | 0.4 | n |  | TRUE
33 | bus_LV_173-6_0_3_node_19 | 0.4 | n |  | TRUE
34 | bus_LV_173-6_0_3_node_20 | 0.4 | n |  | TRUE
35 | bus_LV_173-6_0_3_node_148 | 0.4 | n |  | TRUE
36 | bus_LV_173-6_0_3_node_51 | 0.4 | n |  | TRUE
37 | bus_LV_173-6_0_3_node_21 | 0.4 | n |  | TRUE
38 | bus_LV_173-6_0_3_node_23 | 0.4 | n |  | TRUE
39 | bus_LV_173-6_0_3_node_25 | 0.4 | n |  | TRUE
40 | bus_LV_173-6_0_3_node_26 | 0.4 | n |  | TRUE
41 | bus_LV_173-6_0_3_node_27 | 0.4 | n |  | TRUE
42 | bus_LV_173-6_0_3_node_28 | 0.4 | n |  | TRUE
43 | bus_LV_173-6_0_3_node_29 | 0.4 | n |  | TRUE
44 | bus_LV_173-6_0_3_node_31 | 0.4 | n |  | TRUE
45 | bus_LV_173-6_0_3_node_32 | 0.4 | n |  | TRUE
46 | bus_LV_173-6_0_3_node_50 | 0.4 | n |  | TRUE
47 | bus_LV_173-6_0_3_node_38 | 0.4 | n |  | TRUE
48 | bus_LV_173-6_0_3_node_150 | 0.4 | n |  | TRUE
49 | bus_LV_173-6_0_3_node_110 | 0.4 | n |  | TRUE
50 | bus_LV_173-6_0_3_node_41 | 0.4 | n |  | TRUE
51 | bus_LV_173-6_0_3_node_46 | 0.4 | n |  | TRUE
52 | bus_LV_173-6_0_3_node_84 | 0.4 | n |  | TRUE
53 | bus_LV_173-6_0_3_node_42 | 0.4 | n |  | TRUE
54 | bus_LV_173-6_0_3_node_43 | 0.4 | n |  | TRUE
55 | bus_LV_173-6_0_3_node_74 | 0.4 | n |  | TRUE
56 | bus_LV_173-6_0_3_node_112 | 0.4 | n |  | TRUE
57 | bus_LV_173-6_0_3_node_44 | 0.4 | n |  | TRUE
58 | bus_LV_173-6_0_3_node_109 | 0.4 | n |  | TRUE
59 | bus_LV_173-6_0_3_node_144 | 0.4 | n |  | TRUE
60 | bus_LV_173-6_0_3_node_141 | 0.4 | n |  | TRUE
61 | bus_LV_173-6_0_3_node_45 | 0.4 | n |  | TRUE
62 | bus_LV_173-6_0_3_node_60 | 0.4 | n |  | TRUE
63 | bus_LV_173-6_0_3_node_59 | 0.4 | n |  | TRUE
64 | bus_LV_173-6_0_3_node_47 | 0.4 | n |  | TRUE
65 | bus_LV_173-6_0_3_node_66 | 0.4 | n |  | TRUE
66 | bus_LV_173-6_0_3_node_58 | 0.4 | n |  | TRUE
67 | bus_LV_173-6_0_3_node_147 | 0.4 | n |  | TRUE
68 | bus_LV_173-6_0_3_node_57 | 0.4 | n |  | TRUE
69 | bus_LV_173-6_0_3_node_56 | 0.4 | n |  | TRUE
70 | bus_LV_173-6_0_3_node_55 | 0.4 | n |  | TRUE
71 | bus_LV_173-6_0_3_node_130 | 0.4 | n |  | TRUE
72 | bus_LV_173-6_0_3_node_127 | 0.4 | n |  | TRUE
73 | bus_LV_173-6_0_3_node_108 | 0.4 | n |  | TRUE
74 | bus_LV_173-6_0_3_node_145 | 0.4 | n |  | TRUE
75 | bus_LV_173-6_0_3_node_146 | 0.4 | n |  | TRUE
76 | bus_LV_173-6_0_3_node_77 | 0.4 | n |  | TRUE
77 | bus_LV_173-6_0_3_node_69 | 0.4 | n |  | TRUE
78 | bus_LV_173-6_0_3_node_76 | 0.4 | n |  | TRUE
79 | bus_LV_173-6_0_3_node_72 | 0.4 | n |  | TRUE
80 | bus_LV_173-6_0_3_node_79 | 0.4 | n |  | TRUE
81 | bus_LV_173-6_0_3_node_136 | 0.4 | n |  | TRUE
82 | bus_LV_173-6_0_3_node_111 | 0.4 | n |  | TRUE
83 | bus_LV_173-6_0_3_node_107 | 0.4 | n |  | TRUE
84 | bus_LV_173-6_0_3_node_132 | 0.4 | n |  | TRUE
85 | bus_LV_173-6_0_3_node_133 | 0.4 | n |  | TRUE
86 | bus_LV_173-6_0_3_node_139 | 0.4 | n |  | TRUE
87 | bus_LV_173-6_0_3_node_61 | 0.4 | n |  | TRUE
88 | bus_LV_173-6_0_3_node_149 | 0.4 | n |  | TRUE
89 | bus_LV_173-6_0_3_node_54 | 0.4 | n |  | TRUE
90 | bus_LV_173-6_0_3_node_62 | 0.4 | n |  | TRUE
91 | bus_LV_173-6_0_3_node_65 | 0.4 | n |  | TRUE
92 | bus_LV_173-6_0_3_node_63 | 0.4 | n |  | TRUE
93 | bus_LV_173-6_0_3_node_67 | 0.4 | n |  | TRUE
94 | bus_LV_173-6_0_3_node_64 | 0.4 | n |  | TRUE
95 | bus_LV_173-6_0_3_node_68 | 0.4 | n |  | TRUE
96 | bus_LV_173-6_0_3_node_85 | 0.4 | n |  | TRUE
97 | bus_LV_173-6_0_3_node_86 | 0.4 | n |  | TRUE
98 | bus_LV_173-6_0_3_node_151 | 0.4 | n |  | TRUE
99 | bus_LV_173-6_0_3_node_131 | 0.4 | n |  | TRUE
100 | bus_LV_173-6_0_3_node_75 | 0.4 | n |  | TRUE
101 | bus_LV_173-6_0_3_node_78 | 0.4 | n |  | TRUE
102 | bus_LV_173-6_0_3_node_73 | 0.4 | n |  | TRUE
103 | bus_LV_173-6_0_3_node_120 | 0.4 | n |  | TRUE
104 | bus_LV_173-6_0_3_node_89 | 0.4 | n |  | TRUE
105 | bus_LV_173-6_0_3_node_71 | 0.4 | n |  | TRUE
106 | bus_LV_173-6_0_3_node_137 | 0.4 | n |  | TRUE
107 | bus_LV_173-6_0_3_node_93 | 0.4 | n |  | TRUE
108 | bus_LV_173-6_0_3_node_123 | 0.4 | n |  | TRUE
109 | bus_LV_173-6_0_3_node_119 | 0.4 | n |  | TRUE
110 | bus_LV_173-6_0_3_node_87 | 0.4 | n |  | TRUE
111 | bus_LV_173-6_0_3_node_88 | 0.4 | n |  | TRUE
112 | bus_LV_173-6_0_3_node_91 | 0.4 | n |  | TRUE
113 | bus_LV_173-6_0_3_node_90 | 0.4 | n |  | TRUE
114 | bus_LV_173-6_0_3_node_92 | 0.4 | n |  | TRUE
115 | bus_LV_173-6_0_3_node_117 | 0.4 | n |  | TRUE
116 | bus_LV_173-6_0_3_node_115 | 0.4 | n |  | TRUE
117 | bus_LV_173-6_0_3_node_113 | 0.4 | n |  | TRUE
118 | bus_LV_173-6_0_3_node_114 | 0.4 | n |  | TRUE
119 | bus_LV_173-6_0_3_node_116 | 0.4 | n |  | TRUE
120 | bus_LV_173-6_0_3_node_118 | 0.4 | n |  | TRUE
121 | bus_LV_173-6_0_3_node_124 | 0.4 | n |  | TRUE
122 | bus_LV_173-6_0_3_node_125 | 0.4 | n |  | TRUE
123 | bus_LV_173-6_0_3_node_126 | 0.4 | n |  | TRUE
124 | bus_LV_173-6_0_3_node_128 | 0.4 | n |  | TRUE
125 | bus_LV_173-6_0_3_node_134 | 0.4 | n |  | TRUE
126 | bus_LV_173-6_0_3_node_143 | 0.4 | n |  | TRUE
127 | bus_LV_173-6_0_3_node_142 | 0.4 | n |  | TRUE
128 | bus_LV_173-6_0_3_node_140 | 0.4 | n |  | TRUE
129 | bus_MV_7_1_node_70 | 20 | n |  | TRUE

## load
| name | bus | p_mw | q_mvar | const_z_percent | const_i_percent | sn_mva | scaling | in_service | type
0 | LV_173-6_0_3_load_0 | 0 | 0.0020438 | 0.00051223 | 0 | 0 |  | 1 | TRUE | wye
1 | LV_173-6_0_3_load_1 | 1 | 0.0017201 | 0.00043109 | 0 | 0 |  | 1 | TRUE | wye
2 | LV_173-6_0_3_load_5 | 5 | 0.0048474 | 0.0012149 | 0 | 0 |  | 1 | TRUE | wye
3 | LV_173-6_0_3_load_7 | 6 | 0.0017209 | 0.00043131 | 0 | 0 |  | 1 | TRUE | wye
4 | LV_173-6_0_3_load_8 | 7 | 0.001783 | 0.00044687 | 0 | 0 |  | 1 | TRUE | wye
5 | LV_173-6_0_3_load_52 | 8 | 0.0025843 | 0.00064769 | 0 | 0 |  | 1 | TRUE | wye
6 | LV_173-6_0_3_load_13 | 9 | 0.0023547 | 0.00059015 | 0 | 0 |  | 1 | TRUE | wye
7 | LV_173-6_0_3_load_9 | 10 | 0.001915 | 0.00047993 | 0 | 0 |  | 1 | TRUE | wye
8 | LV_173-6_0_3_load_53 | 11 | 0.0012985 | 0.00032544 | 0 | 0 |  | 1 | TRUE | wye
9 | LV_173-6_0_3_load_11 | 13 | 0.0013351 | 0.00033461 | 0 | 0 |  | 1 | TRUE | wye
10 | LV_173-6_0_3_load_80 | 14 | 0.0036538 | 0.00091573 | 0 | 0 |  | 1 | TRUE | wye
11 | LV_173-6_0_3_load_81 | 15 | 0.001242 | 0.00031128 | 0 | 0 |  | 1 | TRUE | wye
12 | LV_173-6_0_3_load_24 | 19 | 0.002866 | 0.00071829 | 0 | 0 |  | 1 | TRUE | wye
13 | LV_173-6_0_3_load_94 | 20 | 0.0035774 | 0.00089659 | 0 | 0 |  | 1 | TRUE | wye
14 | LV_173-6_0_3_load_152 | 21 | 0.0056563 | 0.0014176 | 0 | 0 |  | 1 | TRUE | wye
15 | LV_173-6_0_3_load_122 | 22 | 0.0018243 | 0.00045722 | 0 | 0 |  | 1 | TRUE | wye
16 | LV_173-6_0_3_load_121 | 23 | 0.002069 | 0.00051853 | 0 | 0 |  | 1 | TRUE | wye
17 | LV_173-6_0_3_load_138 | 24 | 0.0048115 | 0.0012059 | 0 | 0 |  | 1 | TRUE | wye
18 | LV_173-6_0_3_load_135 | 25 | 0.0026749 | 0.00067039 | 0 | 0 |  | 1 | TRUE | wye
19 | LV_173-6_0_3_load_22 | 26 | 0.0022664 | 0.000568 | 0 | 0 |  | 1 | TRUE | wye
20 | LV_173-6_0_3_load_104 | 27 | 0.0035078 | 0.00087913 | 0 | 0 |  | 1 | TRUE | wye
21 | LV_173-6_0_3_load_14 | 28 | 0.0015384 | 0.00038555 | 0 | 0 |  | 1 | TRUE | wye
22 | LV_173-6_0_3_load_15 | 29 | 0.0040711 | 0.0010203 | 0 | 0 |  | 1 | TRUE | wye
23 | LV_173-6_0_3_load_16 | 30 | 0.0013412 | 0.00033613 | 0 | 0 |  | 1 | TRUE | wye
24 | LV_173-6_0_3_load_17 | 31 | 0.0016011 | 0.00040128 | 0 | 0 |  | 1 | TRUE | wye
25 | LV_173-6_0_3_load_18 | 32 | 0.0015388 | 0.00038565 | 0 | 0 |  | 1 | TRUE | wye
26 | LV_173-6_0_3_load_19 | 33 | 0.0013411 | 0.00033611 | 0 | 0 |  | 1 | TRUE | wye
27 | LV_173-6_0_3_load_20 | 34 | 0.0019534 | 0.00048958 | 0 | 0 |  | 1 | TRUE | wye
28 | LV_173-6_0_3_load_148 | 35 | 0.0059563 | 0.0014928 | 0 | 0 |  | 1 | TRUE | wye
29 | LV_173-6_0_3_load_51 | 36 | 0.0014983 | 0.00037551 | 0 | 0 |  | 1 | TRUE | wye
30 | LV_173-6_0_3_load_21 | 37 | 0.003592 | 0.00090024 | 0 | 0 |  | 1 | TRUE | wye
31 | LV_173-6_0_3_load_23 | 38 | 0.0029587 | 0.00074153 | 0 | 0 |  | 1 | TRUE | wye
32 | LV_173-6_0_3_load_25 | 39 | 0.0022732 | 0.00056971 | 0 | 0 |  | 1 | TRUE | wye
33 | LV_173-6_0_3_load_26 | 40 | 0.0017846 | 0.00044726 | 0 | 0 |  | 1 | TRUE | wye
34 | LV_173-6_0_3_load_27 | 41 | 0.0041464 | 0.0010392 | 0 | 0 |  | 1 | TRUE | wye
35 | LV_173-6_0_3_load_28 | 42 | 0.0044251 | 0.001109 | 0 | 0 |  | 1 | TRUE | wye
36 | LV_173-6_0_3_load_31 | 44 | 0.0061188 | 0.0015335 | 0 | 0 |  | 1 | TRUE | wye
37 | LV_173-6_0_3_load_32 | 45 | 0.00096791 | 0.00024258 | 0 | 0 |  | 1 | TRUE | wye
38 | LV_173-6_0_3_load_50 | 46 | 0.0069712 | 0.0017471 | 0 | 0 |  | 1 | TRUE | wye
39 | LV_173-6_0_3_load_150 | 48 | 0.0039435 | 0.00098834 | 0 | 0 |  | 1 | TRUE | wye
40 | LV_173-6_0_3_load_110 | 49 | 0.0027196 | 0.0006816 | 0 | 0 |  | 1 | TRUE | wye
41 | LV_173-6_0_3_load_84 | 52 | 0.0031838 | 0.00079795 | 0 | 0 |  | 1 | TRUE | wye
42 | LV_173-6_0_3_load_112 | 56 | 0.0051106 | 0.0012808 | 0 | 0 |  | 1 | TRUE | wye
43 | LV_173-6_0_3_load_144 | 59 | 0.0040742 | 0.0010211 | 0 | 0 |  | 1 | TRUE | wye
44 | LV_173-6_0_3_load_60 | 62 | 0.0026158 | 0.00065558 | 0 | 0 |  | 1 | TRUE | wye
45 | LV_173-6_0_3_load_147 | 67 | 0.0035284 | 0.00088429 | 0 | 0 |  | 1 | TRUE | wye
46 | LV_173-6_0_3_load_55 | 70 | 0.00097185 | 0.00024357 | 0 | 0 |  | 1 | TRUE | wye
47 | LV_173-6_0_3_load_130 | 71 | 0.0097177 | 0.0024355 | 0 | 0 |  | 1 | TRUE | wye
48 | LV_173-6_0_3_load_108 | 73 | 0.0056529 | 0.0014167 | 0 | 0 |  | 1 | TRUE | wye
49 | LV_173-6_0_3_load_145 | 74 | 0.0011669 | 0.00029245 | 0 | 0 |  | 1 | TRUE | wye
50 | LV_173-6_0_3_load_146 | 75 | 0.0092384 | 0.0023154 | 0 | 0 |  | 1 | TRUE | wye
51 | LV_173-6_0_3_load_76 | 78 | 0.0041615 | 0.001043 | 0 | 0 |  | 1 | TRUE | wye
52 | LV_173-6_0_3_load_72 | 79 | 0.0037441 | 0.00093837 | 0 | 0 |  | 1 | TRUE | wye
53 | LV_173-6_0_3_load_79 | 80 | 0.0051098 | 0.0012806 | 0 | 0 |  | 1 | TRUE | wye
54 | LV_173-6_0_3_load_111 | 82 | 0.0013469 | 0.00033757 | 0 | 0 |  | 1 | TRUE | wye
55 | LV_173-6_0_3_load_107 | 83 | 0.004036 | 0.0010115 | 0 | 0 |  | 1 | TRUE | wye
56 | LV_173-6_0_3_load_133 | 85 | 0.0084417 | 0.0021157 | 0 | 0 |  | 1 | TRUE | wye
57 | LV_173-6_0_3_load_139 | 86 | 0.0018196 | 0.00045602 | 0 | 0 |  | 1 | TRUE | wye
58 | LV_173-6_0_3_load_61 | 87 | 0.0028639 | 0.00071776 | 0 | 0 |  | 1 | TRUE | wye
59 | LV_173-6_0_3_load_149 | 88 | 0.012721 | 0.0031883 | 0 | 0 |  | 1 | TRUE | wye
60 | LV_173-6_0_3_load_54 | 89 | 0.0012991 | 0.00032558 | 0 | 0 |  | 1 | TRUE | wye
61 | LV_173-6_0_3_load_65 | 91 | 0.0028712 | 0.0007196 | 0 | 0 |  | 1 | TRUE | wye
62 | LV_173-6_0_3_load_68 | 95 | 0.0019687 | 0.00049339 | 0 | 0 |  | 1 | TRUE | wye
63 | LV_173-6_0_3_load_85 | 96 | 0.0018982 | 0.00047572 | 0 | 0 |  | 1 | TRUE | wye
64 | LV_173-6_0_3_load_86 | 97 | 0.0010705 | 0.00026828 | 0 | 0 |  | 1 | TRUE | wye
65 | LV_173-6_0_3_load_151 | 98 | 0.0028753 | 0.00072062 | 0 | 0 |  | 1 | TRUE | wye
66 | LV_173-6_0_3_load_131 | 99 | 0.012917 | 0.0032374 | 0 | 0 |  | 1 | TRUE | wye
67 | LV_173-6_0_3_load_78 | 101 | 0.003684 | 0.00092329 | 0 | 0 |  | 1 | TRUE | wye
68 | LV_173-6_0_3_load_120 | 103 | 0.0039164 | 0.00098154 | 0 | 0 |  | 1 | TRUE | wye
69 | LV_173-6_0_3_load_89 | 104 | 0.0035932 | 0.00090054 | 0 | 0 |  | 1 | TRUE | wye
70 | LV_173-6_0_3_load_71 | 105 | 0.0037539 | 0.00094082 | 0 | 0 |  | 1 | TRUE | wye
71 | LV_173-6_0_3_load_137 | 106 | 0.0024735 | 0.00061992 | 0 | 0 |  | 1 | TRUE | wye
72 | LV_173-6_0_3_load_93 | 107 | 0.005472 | 0.0013714 | 0 | 0 |  | 1 | TRUE | wye
73 | LV_173-6_0_3_load_123 | 108 | 0.0021528 | 0.00053953 | 0 | 0 |  | 1 | TRUE | wye
74 | LV_173-6_0_3_load_119 | 109 | 0.0044416 | 0.0011132 | 0 | 0 |  | 1 | TRUE | wye
75 | LV_173-6_0_3_load_88 | 111 | 0.0036867 | 0.00092397 | 0 | 0 |  | 1 | TRUE | wye
76 | LV_173-6_0_3_load_91 | 112 | 0.0023005 | 0.00057655 | 0 | 0 |  | 1 | TRUE | wye
77 | LV_173-6_0_3_load_90 | 113 | 0.0067107 | 0.0016819 | 0 | 0 |  | 1 | TRUE | wye
78 | LV_173-6_0_3_load_92 | 114 | 0.0059764 | 0.0014978 | 0 | 0 |  | 1 | TRUE | wye
79 | LV_173-6_0_3_load_117 | 115 | 0.0031553 | 0.0007908 | 0 | 0 |  | 1 | TRUE | wye
80 | LV_173-6_0_3_load_115 | 116 | 0.0097563 | 0.0024452 | 0 | 0 |  | 1 | TRUE | wye
81 | LV_173-6_0_3_load_113 | 117 | 0.0019907 | 0.00049891 | 0 | 0 |  | 1 | TRUE | wye
82 | LV_173-6_0_3_load_114 | 118 | 0.0028561 | 0.00071582 | 0 | 0 |  | 1 | TRUE | wye
83 | LV_173-6_0_3_load_116 | 119 | 0.0017117 | 0.000429 | 0 | 0 |  | 1 | TRUE | wye
84 | LV_173-6_0_3_load_118 | 120 | 0.00064915 | 0.00016269 | 0 | 0 |  | 1 | TRUE | wye
85 | LV_173-6_0_3_load_124 | 121 | 0.0012434 | 0.00031162 | 0 | 0 |  | 1 | TRUE | wye
86 | LV_173-6_0_3_load_125 | 122 | 0.0032973 | 0.00082639 | 0 | 0 |  | 1 | TRUE | wye
87 | LV_173-6_0_3_load_128 | 124 | 0.0014243 | 0.00035696 | 0 | 0 |  | 1 | TRUE | wye
88 | LV_173-6_0_3_load_134 | 125 | 0.00972 | 0.0024361 | 0 | 0 |  | 1 | TRUE | wye
89 | LV_173-6_0_3_load_143 | 126 | 0.011137 | 0.0027913 | 0 | 0 |  | 1 | TRUE | wye
90 | LV_173-6_0_3_load_142 | 127 | 0.011139 | 0.0027917 | 0 | 0 |  | 1 | TRUE | wye
91 | LV_173-6_0_3_load_140 | 128 | 0.01114 | 0.0027919 | 0 | 0 |  | 1 | TRUE | wye

## ext_grid
| name | bus | vm_pu | va_degree | slack_weight | in_service
0 |  | 56 | 1 | 0 | 1 | TRUE

## line
| name | std_type | from_bus | to_bus | length_km | r_ohm_per_km | x_ohm_per_km | c_nf_per_km | g_us_per_km | max_i_ka | df | parallel | type | in_service
0 | LV_173-6_0_3_line_0 |  | 0 | 1 | 0.02946 | 0.125 | 0.08 | 261 | 0 | 0.364 | 1 | 1 | cs | TRUE
1 | LV_173-6_0_3_line_1 |  | 0 | 2 | 0.02616 | 0.125 | 0.08 | 261 | 0 | 0.364 | 1 | 1 | cs | TRUE
2 | LV_173-6_0_3_line_2 |  | 1 | 3 | 0.068507 | 0.125 | 0.08 | 261 | 0 | 0.364 | 1 | 1 | cs | TRUE
3 | LV_173-6_0_3_line_3 |  | 2 | 4 | 0.020931 | 0.125 | 0.08 | 261 | 0 | 0.364 | 1 | 1 | cs | TRUE
4 | LV_173-6_0_3_line_4 |  | 3 | 5 | 0.029944 | 0.125 | 0.08 | 261 | 0 | 0.364 | 1 | 1 | cs | TRUE
5 | LV_173-6_0_3_line_5 |  | 4 | 6 | 0.012384 | 0.125 | 0.08 | 261 | 0 | 0.364 | 1 | 1 | cs | TRUE
6 | LV_173-6_0_3_line_6 |  | 4 | 7 | 0.03034 | 0.125 | 0.08 | 261 | 0 | 0.364 | 1 | 1 | cs | TRUE
7 | LV_173-6_0_3_line_7 |  | 5 | 8 | 0.025359 | 0.125 | 0.08 | 261 | 0 | 0.364 | 1 | 1 | cs | TRUE
8 | LV_173-6_0_3_line_8 |  | 6 | 9 | 0.026272 | 0.125 | 0.08 | 261 | 0 | 0.364 | 1 | 1 | cs | TRUE
9 | LV_173-6_0_3_line_9 |  | 7 | 10 | 0.014189 | 0.125 | 0.08 | 261 | 0 | 0.364 | 1 | 1 | cs | TRUE
10 | LV_173-6_0_3_line_10 |  | 8 | 11 | 0.078032 | 0.125 | 0.08 | 261 | 0 | 0.364 | 1 | 1 | cs | TRUE
11 | LV_173-6_0_3_line_11 |  | 9 | 12 | 0.022101 | 0.125 | 0.08 | 261 | 0 | 0.364 | 1 | 1 | cs | TRUE
12 | LV_173-6_0_3_line_12 |  | 11 | 89 | 0.025849 | 0.125 | 0.08 | 261 | 0 | 0.364 | 1 | 1 | cs | TRUE
13 | LV_173-6_0_3_line_13 |  | 12 | 27 | 0.014197 | 0.125 | 0.08 | 261 | 0 | 0.364 | 1 | 1 | cs | TRUE
14 | LV_173-6_0_3_line_14 |  | 13 | 14 | 0.018923 | 0.125 | 0.08 | 261 | 0 | 0.364 | 1 | 1 | cs | TRUE
15 | LV_173-6_0_3_line_15 |  | 13 | 15 | 0.00257 | 0.125 | 0.08 | 261 | 0 | 0.364 | 1 | 1 | cs | TRUE
16 | LV_173-6_0_3_line_16 |  | 14 | 20 | 0.0039589 | 0.125 | 0.08 | 261 | 0 | 0.364 | 1 | 1 | cs | TRUE
17 | LV_173-6_0_3_line_17 |  | 15 | 21 | 0.025888 | 0.125 | 0.08 | 261 | 0 | 0.364 | 1 | 1 | cs | TRUE
18 | LV_173-6_0_3_line_18 |  | 16 | 17 | 0.022325 | 0.125 | 0.08 | 261 | 0 | 0.364 | 1 | 1 | cs | TRUE
19 | LV_173-6_0_3_line_19 |  | 16 | 18 | 0.019762 | 0.125 | 0.08 | 261 | 0 | 0.364 | 1 | 1 | cs | TRUE
20 | LV_173-6_0_3_line_20 |  | 16 | 19 | 0.012626 | 0.125 | 0.08 | 261 | 0 | 0.364 | 1 | 1 | cs | TRUE
21 | LV_173-6_0_3_line_21 |  | 17 | 22 | 0.021909 | 0.125 | 0.08 | 261 | 0 | 0.364 | 1 | 1 | cs | TRUE
22 | LV_173-6_0_3_line_22 |  | 17 | 23 | 0.029327 | 0.125 | 0.08 | 261 | 0 | 0.364 | 1 | 1 | cs | TRUE
23 | LV_173-6_0_3_line_23 |  | 18 | 24 | 0.016277 | 0.125 | 0.08 | 261 | 0 | 0.364 | 1 | 1 | cs | TRUE
24 | LV_173-6_0_3_line_24 |  | 18 | 25 | 0.0029682 | 0.125 | 0.08 | 261 | 0 | 0.364 | 1 | 1 | cs | TRUE
25 | LV_173-6_0_3_line_25 |  | 19 | 26 | 0.015846 | 0.125 | 0.08 | 261 | 0 | 0.364 | 1 | 1 | cs | TRUE
26 | LV_173-6_0_3_line_26 |  | 20 | 107 | 0.014123 | 0.125 | 0.08 | 261 | 0 | 0.364 | 1 | 1 | cs | TRUE
27 | LV_173-6_0_3_line_27 |  | 21 | 35 | 0.019781 | 0.125 | 0.08 | 261 | 0 | 0.364 | 1 | 1 | cs | TRUE
28 | LV_173-6_0_3_line_28 |  | 22 | 108 | 0.0089807 | 0.125 | 0.08 | 261 | 0 | 0.364 | 1 | 1 | cs | TRUE
29 | LV_173-6_0_3_line_29 |  | 23 | 109 | 0.0096728 | 0.125 | 0.08 | 261 | 0 | 0.364 | 1 | 1 | cs | TRUE
30 | LV_173-6_0_3_line_30 |  | 26 | 37 | 0.017809 | 0.125 | 0.08 | 261 | 0 | 0.364 | 1 | 1 | cs | TRUE
31 | LV_173-6_0_3_line_31 |  | 27 | 40 | 0.0078461 | 0.125 | 0.08 | 261 | 0 | 0.364 | 1 | 1 | cs | TRUE
32 | LV_173-6_0_3_line_32 |  | 28 | 29 | 0.0051685 | 0.125 | 0.08 | 261 | 0 | 0.364 | 1 | 1 | cs | TRUE
33 | LV_173-6_0_3_line_33 |  | 28 | 30 | 0.0021059 | 0.125 | 0.08 | 261 | 0 | 0.364 | 1 | 1 | cs | TRUE
34 | LV_173-6_0_3_line_34 |  | 29 | 31 | 0.014933 | 0.125 | 0.08 | 261 | 0 | 0.364 | 1 | 1 | cs | TRUE
35 | LV_173-6_0_3_line_35 |  | 30 | 32 | 0.023741 | 0.125 | 0.08 | 261 | 0 | 0.364 | 1 | 1 | cs | TRUE
36 | LV_173-6_0_3_line_36 |  | 31 | 33 | 0.00038677 | 0.125 | 0.08 | 261 | 0 | 0.364 | 1 | 1 | cs | TRUE
37 | LV_173-6_0_3_line_37 |  | 32 | 34 | 0.00021311 | 0.125 | 0.08 | 261 | 0 | 0.364 | 1 | 1 | cs | TRUE
38 | LV_173-6_0_3_line_38 |  | 33 | 35 | 0.021518 | 0.125 | 0.08 | 261 | 0 | 0.364 | 1 | 1 | cs | TRUE
39 | LV_173-6_0_3_line_39 |  | 34 | 36 | 0.0018969 | 0.125 | 0.08 | 261 | 0 | 0.364 | 1 | 1 | cs | TRUE
40 | LV_173-6_0_3_line_40 |  | 37 | 38 | 0.020833 | 0.125 | 0.08 | 261 | 0 | 0.364 | 1 | 1 | cs | TRUE
41 | LV_173-6_0_3_line_41 |  | 38 | 39 | 0.012609 | 0.125 | 0.08 | 261 | 0 | 0.364 | 1 | 1 | cs | TRUE
42 | LV_173-6_0_3_line_42 |  | 39 | 40 | 0.0032932 | 0.125 | 0.08 | 261 | 0 | 0.364 | 1 | 1 | cs | TRUE
43 | LV_173-6_0_3_line_43 |  | 41 | 42 | 0.010192 | 0.125 | 0.08 | 261 | 0 | 0.364 | 1 | 1 | cs | TRUE
44 | LV_173-6_0_3_line_44 |  | 41 | 43 | 0.0048785 | 0.125 | 0.08 | 261 | 0 | 0.364 | 1 | 1 | cs | TRUE
45 | LV_173-6_0_3_line_45 |  | 43 | 44 | 0.023345 | 0.125 | 0.08 | 261 | 0 | 0.364 | 1 | 1 | cs | TRUE
46 | LV_173-6_0_3_line_46 |  | 43 | 45 | 0.041465 | 0.125 | 0.08 | 261 | 0 | 0.364 | 1 | 1 | cs | TRUE
47 | LV_173-6_0_3_line_47 |  | 44 | 46 | 0.041421 | 0.125 | 0.08 | 261 | 0 | 0.364 | 1 | 1 | cs | TRUE
48 | LV_173-6_0_3_line_48 |  | 46 | 64 | 0.010629 | 0.125 | 0.08 | 261 | 0 | 0.364 | 1 | 1 | cs | TRUE
49 | LV_173-6_0_3_line_49 |  | 47 | 48 | 0.014117 | 0.125 | 0.08 | 261 | 0 | 0.364 | 1 | 1 | cs | TRUE
50 | LV_173-6_0_3_line_50 |  | 47 | 49 | 0.028012 | 0.125 | 0.08 | 261 | 0 | 0.364 | 1 | 1 | cs | TRUE
51 | LV_173-6_0_3_line_51 |  | 49 | 73 | 0.033506 | 0.125 | 0.08 | 261 | 0 | 0.364 | 1 | 1 | cs | TRUE
52 | LV_173-6_0_3_line_52 |  | 50 | 51 | 0.023626 | 0.125 | 0.08 | 261 | 0 | 0.364 | 1 | 1 | cs | TRUE
53 | LV_173-6_0_3_line_53 |  | 50 | 52 | 0.01626 | 0.125 | 0.08 | 261 | 0 | 0.364 | 1 | 1 | cs | TRUE
54 | LV_173-6_0_3_line_54 |  | 51 | 63 | 0.004353 | 0.125 | 0.08 | 261 | 0 | 0.364 | 1 | 1 | cs | TRUE
55 | LV_173-6_0_3_line_55 |  | 51 | 61 | 0.007236 | 0.125 | 0.08 | 261 | 0 | 0.364 | 1 | 1 | cs | TRUE
56 | LV_173-6_0_3_line_56 |  | 52 | 77 | 0.010323 | 0.125 | 0.08 | 261 | 0 | 0.364 | 1 | 1 | cs | TRUE
57 | LV_173-6_0_3_line_57 |  | 53 | 54 | 0.028404 | 0.125 | 0.08 | 261 | 0 | 0.364 | 1 | 3 | cs | TRUE
58 | LV_173-6_0_3_line_58 |  | 53 | 55 | 0.026848 | 0.125 | 0.08 | 261 | 0 | 0.364 | 1 | 3 | cs | TRUE
59 | LV_173-6_0_3_line_59 |  | 54 | 56 | 0.019624 | 0.125 | 0.08 | 261 | 0 | 0.364 | 1 | 3 | cs | TRUE
60 | LV_173-6_0_3_line_60 |  | 54 | 57 | 0.024015 | 0.125 | 0.08 | 261 | 0 | 0.364 | 1 | 1 | cs | TRUE
61 | LV_173-6_0_3_line_61 |  | 54 | 58 | 0.028 | 0.125 | 0.08 | 261 | 0 | 0.364 | 1 | 1 | cs | TRUE
62 | LV_173-6_0_3_line_62 |  | 55 | 79 | 0.014868 | 0.125 | 0.08 | 261 | 0 | 0.364 | 1 | 3 | cs | TRUE
63 | LV_173-6_0_3_line_63 |  | 57 | 59 | 0.04297 | 0.125 | 0.08 | 261 | 0 | 0.364 | 1 | 1 | cs | TRUE
64 | LV_173-6_0_3_line_64 |  | 57 | 60 | 0.022146 | 0.125 | 0.08 | 261 | 0 | 0.364 | 1 | 1 | cs | TRUE
65 | LV_173-6_0_3_line_65 |  | 58 | 82 | 0.014421 | 0.125 | 0.08 | 261 | 0 | 0.364 | 1 | 1 | cs | TRUE
66 | LV_173-6_0_3_line_66 |  | 58 | 83 | 0.068006 | 0.125 | 0.08 | 261 | 0 | 0.364 | 1 | 1 | cs | TRUE
67 | LV_173-6_0_3_line_67 |  | 59 | 84 | 0.021484 | 0.125 | 0.08 | 261 | 0 | 0.364 | 1 | 1 | cs | TRUE
68 | LV_173-6_0_3_line_68 |  | 60 | 85 | 0.0060476 | 0.125 | 0.08 | 261 | 0 | 0.364 | 1 | 1 | cs | TRUE
69 | LV_173-6_0_3_line_69 |  | 60 | 86 | 0.025203 | 0.125 | 0.08 | 261 | 0 | 0.364 | 1 | 1 | cs | TRUE
70 | LV_173-6_0_3_line_70 |  | 61 | 62 | 0.035535 | 0.125 | 0.08 | 261 | 0 | 0.364 | 1 | 1 | cs | TRUE
71 | LV_173-6_0_3_line_71 |  | 62 | 68 | 0.043766 | 0.125 | 0.08 | 261 | 0 | 0.364 | 1 | 1 | cs | TRUE
72 | LV_173-6_0_3_line_72 |  | 63 | 87 | 0.010001 | 0.125 | 0.08 | 261 | 0 | 0.364 | 1 | 1 | cs | TRUE
73 | LV_173-6_0_3_line_73 |  | 64 | 65 | 0.015184 | 0.125 | 0.08 | 261 | 0 | 0.364 | 1 | 1 | cs | TRUE
74 | LV_173-6_0_3_line_74 |  | 65 | 88 | 0.024009 | 0.125 | 0.08 | 261 | 0 | 0.364 | 1 | 1 | cs | TRUE
75 | LV_173-6_0_3_line_75 |  | 66 | 67 | 0.11954 | 0.125 | 0.08 | 261 | 0 | 0.364 | 1 | 1 | cs | TRUE
76 | LV_173-6_0_3_line_76 |  | 66 | 68 | 0.089167 | 0.125 | 0.08 | 261 | 0 | 0.364 | 1 | 1 | cs | TRUE
77 | LV_173-6_0_3_line_77 |  | 67 | 75 | 0.0057853 | 0.125 | 0.08 | 261 | 0 | 0.364 | 1 | 1 | cs | TRUE
78 | LV_173-6_0_3_line_78 |  | 68 | 69 | 0.007513 | 0.125 | 0.08 | 261 | 0 | 0.364 | 1 | 1 | cs | TRUE
79 | LV_173-6_0_3_line_79 |  | 69 | 70 | 0.011825 | 0.125 | 0.08 | 261 | 0 | 0.364 | 1 | 1 | cs | TRUE
80 | LV_173-6_0_3_line_80 |  | 71 | 72 | 0.042767 | 0.125 | 0.08 | 261 | 0 | 0.364 | 1 | 1 | cs | TRUE
81 | LV_173-6_0_3_line_81 |  | 72 | 99 | 0.013869 | 0.125 | 0.08 | 261 | 0 | 0.364 | 1 | 1 | cs | TRUE
82 | LV_173-6_0_3_line_82 |  | 72 | 122 | 0.014386 | 0.125 | 0.08 | 261 | 0 | 0.364 | 1 | 1 | cs | TRUE
83 | LV_173-6_0_3_line_83 |  | 73 | 83 | 0.062339 | 0.125 | 0.08 | 261 | 0 | 0.364 | 1 | 1 | cs | TRUE
84 | LV_173-6_0_3_line_84 |  | 74 | 75 | 0.019248 | 0.125 | 0.08 | 261 | 0 | 0.364 | 1 | 1 | cs | TRUE
85 | LV_173-6_0_3_line_85 |  | 76 | 77 | 0.025867 | 0.125 | 0.08 | 261 | 0 | 0.364 | 1 | 1 | cs | TRUE
86 | LV_173-6_0_3_line_86 |  | 76 | 78 | 0.01092 | 0.125 | 0.08 | 261 | 0 | 0.364 | 1 | 1 | cs | TRUE
87 | LV_173-6_0_3_line_87 |  | 78 | 102 | 0.014703 | 0.125 | 0.08 | 261 | 0 | 0.364 | 1 | 1 | cs | TRUE
88 | LV_173-6_0_3_line_88 |  | 79 | 105 | 0.014374 | 0.125 | 0.08 | 261 | 0 | 0.364 | 1 | 2 | cs | TRUE
89 | LV_173-6_0_3_line_89 |  | 80 | 81 | 0.012912 | 0.125 | 0.08 | 261 | 0 | 0.364 | 1 | 1 | cs | TRUE
90 | LV_173-6_0_3_line_90 |  | 81 | 106 | 0.0084319 | 0.125 | 0.08 | 261 | 0 | 0.364 | 1 | 1 | cs | TRUE
91 | LV_173-6_0_3_line_91 |  | 82 | 117 | 0.0086008 | 0.125 | 0.08 | 261 | 0 | 0.364 | 1 | 1 | cs | TRUE
92 | LV_173-6_0_3_line_92 |  | 84 | 88 | 0.022971 | 0.125 | 0.08 | 261 | 0 | 0.364 | 1 | 1 | cs | TRUE
93 | LV_173-6_0_3_line_93 |  | 84 | 124 | 0.016244 | 0.125 | 0.08 | 261 | 0 | 0.364 | 1 | 1 | cs | TRUE
94 | LV_173-6_0_3_line_94 |  | 86 | 128 | 0.0296 | 0.125 | 0.08 | 261 | 0 | 0.364 | 1 | 1 | cs | TRUE
95 | LV_173-6_0_3_line_95 |  | 87 | 90 | 0.010493 | 0.125 | 0.08 | 261 | 0 | 0.364 | 1 | 1 | cs | TRUE
96 | LV_173-6_0_3_line_96 |  | 90 | 91 | 0.0031161 | 0.125 | 0.08 | 261 | 0 | 0.364 | 1 | 1 | cs | TRUE
97 | LV_173-6_0_3_line_97 |  | 91 | 92 | 0.028065 | 0.125 | 0.08 | 261 | 0 | 0.364 | 1 | 1 | cs | TRUE
98 | LV_173-6_0_3_line_98 |  | 92 | 93 | 0.01182 | 0.125 | 0.08 | 261 | 0 | 0.364 | 1 | 1 | cs | TRUE
99 | LV_173-6_0_3_line_99 |  | 93 | 95 | 0.015207 | 0.125 | 0.08 | 261 | 0 | 0.364 | 1 | 1 | cs | TRUE
100 | LV_173-6_0_3_line_100 |  | 94 | 95 | 0.010543 | 0.125 | 0.08 | 261 | 0 | 0.364 | 1 | 1 | cs | TRUE
101 | LV_173-6_0_3_line_101 |  | 94 | 96 | 0.0080487 | 0.125 | 0.08 | 261 | 0 | 0.364 | 1 | 1 | cs | TRUE
102 | LV_173-6_0_3_line_102 |  | 96 | 97 | 0.0020254 | 0.125 | 0.08 | 261 | 0 | 0.364 | 1 | 1 | cs | TRUE
103 | LV_173-6_0_3_line_103 |  | 97 | 110 | 0.017826 | 0.125 | 0.08 | 261 | 0 | 0.364 | 1 | 1 | cs | TRUE
104 | LV_173-6_0_3_line_104 |  | 98 | 99 | 0.0077465 | 0.125 | 0.08 | 261 | 0 | 0.364 | 1 | 1 | cs | TRUE
105 | LV_173-6_0_3_line_105 |  | 100 | 101 | 0.019576 | 0.125 | 0.08 | 261 | 0 | 0.364 | 1 | 1 | cs | TRUE
106 | LV_173-6_0_3_line_106 |  | 100 | 102 | 0.009721 | 0.125 | 0.08 | 261 | 0 | 0.364 | 1 | 1 | cs | TRUE
107 | LV_173-6_0_3_line_107 |  | 101 | 106 | 0.00030303 | 0.125 | 0.08 | 261 | 0 | 0.364 | 1 | 1 | cs | TRUE
108 | LV_173-6_0_3_line_108 |  | 102 | 105 | 0.0048718 | 0.125 | 0.08 | 261 | 0 | 0.364 | 1 | 1 | cs | TRUE
109 | LV_173-6_0_3_line_109 |  | 103 | 104 | 0.0091576 | 0.125 | 0.08 | 261 | 0 | 0.364 | 1 | 1 | cs | TRUE
110 | LV_173-6_0_3_line_110 |  | 104 | 110 | 0.016026 | 0.125 | 0.08 | 261 | 0 | 0.364 | 1 | 1 | cs | TRUE
111 | LV_173-6_0_3_line_111 |  | 107 | 114 | 0.0078111 | 0.125 | 0.08 | 261 | 0 | 0.364 | 1 | 1 | cs | TRUE
112 | LV_173-6_0_3_line_112 |  | 108 | 117 | 0.010603 | 0.125 | 0.08 | 261 | 0 | 0.364 | 1 | 1 | cs | TRUE
113 | LV_173-6_0_3_line_113 |  | 109 | 120 | 0.01693 | 0.125 | 0.08 | 261 | 0 | 0.364 | 1 | 1 | cs | TRUE
114 | LV_173-6_0_3_line_114 |  | 110 | 111 | 0.0065839 | 0.125 | 0.08 | 261 | 0 | 0.364 | 1 | 1 | cs | TRUE
115 | LV_173-6_0_3_line_115 |  | 111 | 112 | 0.0060085 | 0.125 | 0.08 | 261 | 0 | 0.364 | 1 | 1 | cs | TRUE
116 | LV_173-6_0_3_line_116 |  | 112 | 113 | 0.02127 | 0.125 | 0.08 | 261 | 0 | 0.364 | 1 | 1 | cs | TRUE
117 | LV_173-6_0_3_line_117 |  | 113 | 114 | 0.016057 | 0.125 | 0.08 | 261 | 0 | 0.364 | 1 | 1 | cs | TRUE
118 | LV_173-6_0_3_line_118 |  | 115 | 116 | 0.020266 | 0.125 | 0.08 | 261 | 0 | 0.364 | 1 | 1 | cs | TRUE
119 | LV_173-6_0_3_line_119 |  | 116 | 118 | 0.017421 | 0.125 | 0.08 | 261 | 0 | 0.364 | 1 | 1 | cs | TRUE
120 | LV_173-6_0_3_line_120 |  | 118 | 119 | 0.013497 | 0.125 | 0.08 | 261 | 0 | 0.364 | 1 | 1 | cs | TRUE
121 | LV_173-6_0_3_line_121 |  | 119 | 120 | 0.017074 | 0.125 | 0.08 | 261 | 0 | 0.364 | 1 | 1 | cs | TRUE
122 | LV_173-6_0_3_line_122 |  | 121 | 122 | 0.017106 | 0.125 | 0.08 | 261 | 0 | 0.364 | 1 | 1 | cs | TRUE
123 | LV_173-6_0_3_line_123 |  | 121 | 123 | 0.015457 | 0.125 | 0.08 | 261 | 0 | 0.364 | 1 | 1 | cs | TRUE
124 | LV_173-6_0_3_line_124 |  | 123 | 124 | 0.006401 | 0.125 | 0.08 | 261 | 0 | 0.364 | 1 | 1 | cs | TRUE
125 | LV_173-6_0_3_line_125 |  | 125 | 126 | 0.019334 | 0.125 | 0.08 | 261 | 0 | 0.364 | 1 | 1 | cs | TRUE
126 | LV_173-6_0_3_line_126 |  | 126 | 127 | 0.022907 | 0.125 | 0.08 | 261 | 0 | 0.364 | 1 | 1 | cs | TRUE
127 | LV_173-6_0_3_line_127 |  | 127 | 128 | 0.031544 | 0.125 | 0.08 | 261 | 0 | 0.364 | 1 | 1 | cs | TRUE

## trafo
| name | std_type | hv_bus | lv_bus | sn_mva | vn_hv_kv | vn_lv_kv | vk_percent | vkr_percent | pfe_kw | i0_percent | shift_degree | tap_side | tap_neutral | tap_min | tap_max | tap_step_percent | tap_step_degree | tap_pos | tap_phase_shifter | parallel | df | in_service
0 | LV_173-6_0_3_trafo_112 | 0.63 MVA 20/0.4 kV | 129 | 56 | 0.63 | 20 | 0.4 | 6 | 1.206 | 1.65 | 0.2619 | 150 | hv | 0 | -2 | 2 | 2.5 | 0 | 0 | FALSE | 1 | 1 | TRUE

## line_geodata
| x0 | y0 | x1 | y1 | x2 | y2 | x3 | y3 | x4 | y4 | x5 | y5 | x6 | y6
0 | 2704766.239 | 1247425.404 | 2704771.5063 | 1247427.5118 | 2704780.7973 | 1247435.6824 | 2704787.9834 | 1247444.5498
1 | 2704741.0657 | 1247419.1674 | 2704754.6731 | 1247420.7757 | 2704766.239 | 1247425.404
2 | 2704852.2758 | 1247452.4369 | 2704844.7221 | 1247451.1134 | 2704827.0344 | 1247440.5924 | 2704816.6069 | 1247438.1617 | 2704803.3443 | 1247439.2726 | 2704787.9834 | 1247444.5498
3 | 2704738.847 | 1247439.9781 | 2704741.0657 | 1247419.1674
4 | 2704852.2758 | 1247452.4369 | 2704853.7999 | 1247482.3416
5 | 2704738.847 | 1247439.9781 | 2704735.3664 | 1247439.4384 | 2704727.4972 | 1247435.3637
6 | 2704738.847 | 1247439.9781 | 2704735.7866 | 1247460.5403 | 2704733.9589 | 1247469.9155 | 2704733.9589 | 1247469.9155
7 | 2704853.7999 | 1247482.3416 | 2704855.0907 | 1247507.6679
8 | 2704727.4972 | 1247435.3637 | 2704726.4282 | 1247434.8102 | 2704704.3678 | 1247422.9052
9 | 2704733.9589 | 1247469.9155 | 2704731.2277 | 1247478.6964 | 2704728.7942 | 1247483.0561
10 | 2704854.5568 | 1247585.582 | 2704856.9601 | 1247539.4888 | 2704855.8926 | 1247523.4016 | 2704855.0907 | 1247507.6679
11 | 2704685.161 | 1247411.9857 | 2704693.5998 | 1247417.0942 | 2704704.3678 | 1247422.9052
12 | 2704853.2109 | 1247611.3962 | 2704854.5568 | 1247585.582
13 | 2704685.161 | 1247411.9857 | 2704678.6752 | 1247424.6145
14 | 2704753.0043 | 1247507.4817 | 2704742.3077 | 1247523.0913
15 | 2704753.0043 | 1247507.4817 | 2704754.8347 | 1247509.2857
16 | 2704740.0699 | 1247526.3571 | 2704740.0699 | 1247526.3571 | 2704742.3077 | 1247523.0913
17 | 2704772.1119 | 1247528.5317 | 2704761.1272 | 1247515.4871 | 2704754.8347 | 1247509.2857
18 | 2704656.9044 | 1247507.0957 | 2704664.1242 | 1247510.2144 | 2704670.993 | 1247511.8147 | 2704678.4202 | 1247512.602
19 | 2704680.0893 | 1247532.2915 | 2704678.4202 | 1247512.602
20 | 2704678.4202 | 1247512.602 | 2704677.558 | 1247502.8235 | 2704676.6393 | 1247500.168
21 | 2704656.9044 | 1247507.0957 | 2704651.5977 | 1247517.1322 | 2704643.2767 | 1247523.6267
22 | 2704656.9044 | 1247507.0957 | 2704644.2772 | 1247499.1888 | 2704633.7545 | 1247489.3175
23 | 2704680.0893 | 1247532.2915 | 2704671.3394 | 1247533.2601 | 2704665.3616 | 1247537.745
24 | 2704680.0893 | 1247532.2915 | 2704680.2412 | 1247533.5285 | 2704680.4469 | 1247535.2382
25 | 2704671.4586 | 1247485.1933 | 2704676.6393 | 1247500.168
26 | 2704740.0699 | 1247526.3571 | 2704742.2655 | 1247540.3083
27 | 2704772.1119 | 1247528.5317 | 2704774.4824 | 1247531.3467 | 2704782.6831 | 1247545.2026 | 2704782.6831 | 1247545.2026
28 | 2704636.1971 | 1247529.1524 | 2704643.2767 | 1247523.6267
29 | 2704633.7545 | 1247489.3175 | 2704628.2002 | 1247481.3984
30 | 2704668.754 | 1247467.6853 | 2704670.0256 | 1247481.051 | 2704671.4586 | 1247485.1933
31 | 2704675.9624 | 1247431.9767 | 2704678.6752 | 1247424.6145 | 2704678.6752 | 1247424.6145
32 | 2704791.6172 | 1247586.1616 | 2704791.6229 | 1247586.0375 | 2704790.8534 | 1247581.0523
33 | 2704791.6172 | 1247586.1616 | 2704791.5217 | 1247588.2654
34 | 2704790.8534 | 1247581.0523 | 2704788.5754 | 1247566.2943
35 | 2704790.4446 | 1247611.9817 | 2704791.5217 | 1247588.2654
36 | 2704788.5754 | 1247566.2943 | 2704788.5163 | 1247565.912
37 | 2704790.4349 | 1247612.1946 | 2704790.4446 | 1247611.9817
38 | 2704782.6831 | 1247545.2026 | 2704788.4577 | 1247565.5319 | 2704788.5163 | 1247565.912
39 | 2704790.4349 | 1247612.1946 | 2704790.3489 | 1247614.0895
40 | 2704668.754 | 1247467.6853 | 2704668.4965 | 1247464.978 | 2704669.0138 | 1247456.6471 | 2704671.3009 | 1247447.1526
41 | 2704674.8238 | 1247435.0668 | 2704673.0573 | 1247439.8608 | 2704671.3009 | 1247447.1526
42 | 2704674.8238 | 1247435.0668 | 2704675.9624 | 1247431.9767
43 | 2704489.7746 | 1247409.8821 | 2704497.1429 | 1247416.9233
44 | 2704500.67 | 1247420.2938 | 2704497.1429 | 1247416.9233
45 | 2704500.67 | 1247420.2938 | 2704516.409 | 1247435.5388 | 2704517.412 | 1247436.5619
46 | 2704500.67 | 1247420.2938 | 2704476.9862 | 1247443.884 | 2704477.782 | 1247451.8822
47 | 2704517.412 | 1247436.5619 | 2704534.0262 | 1247453.508 | 2704545.0343 | 1247467.3542
48 | 2704555.2615 | 1247467.6491 | 2704545.6735 | 1247468.1583 | 2704545.0343 | 1247467.3542
49 | 2704551.5004 | 1247373.8307 | 2704560.9183 | 1247370.5497 | 2704564.4577 | 1247368.3937
50 | 2704551.5004 | 1247373.8307 | 2704554.9888 | 1247382.9216 | 2704552.959 | 1247394.3504 | 2704553.6505 | 1247399.2554 | 2704553.8912 | 1247400.9518
51 | 2704557.2224 | 1247434.2739 | 2704555.6864 | 1247413.6027 | 2704553.8912 | 1247400.9518
52 | 2704692.0722 | 1247657.8916 | 2704696.046 | 1247663.4329 | 2704705.76 | 1247677.1486
53 | 2704692.0722 | 1247657.8916 | 2704695.5768 | 1247654.9289 | 2704696.0637 | 1247650.8899 | 2704702.4045 | 1247646.6961
54 | 2704709.4718 | 1247674.8568 | 2704705.76 | 1247677.1486
55 | 2704705.76 | 1247677.1486 | 2704699.9572 | 1247681.494
56 | 2704711.0144 | 1247641.0016 | 2704702.4045 | 1247646.6961
57 | 2704626.6792 | 1247572.1361 | 2704631.5225 | 1247578.4933 | 2704645.0389 | 1247593.7884
58 | 2704645.0389 | 1247593.7884 | 2704650.8254 | 1247600.2067 | 2704661.434 | 1247615.039
59 | 2704626.6792 | 1247572.1361 | 2704630.0259 | 1247569.5598 | 2704630.3887 | 1247563.984 | 2704638.2378 | 1247558.0951
60 | 2704626.6792 | 1247572.1361 | 2704631.5225 | 1247578.4933 | 2704626.2615 | 1247582.5259 | 2704620.684 | 1247574.9659
61 | 2704609.6904 | 1247549.8409 | 2704626.6792 | 1247572.1361
62 | 2704661.434 | 1247615.039 | 2704663.6639 | 1247612.821 | 2704665.9204 | 1247607.3899 | 2704670.8099 | 1247604.1935
63 | 2704620.684 | 1247574.9659 | 2704607.37 | 1247556.3273 | 2704595.7216 | 1247539.99
64 | 2704620.684 | 1247574.9659 | 2704602.7905 | 1247588.0829
65 | 2704609.6904 | 1247549.8409 | 2704621.0588 | 1247540.9678
66 | 2704609.6904 | 1247549.8409 | 2704585.7619 | 1247517.5377 | 2704573.5613 | 1247500.8648 | 2704570.3452 | 1247494.484
67 | 2704583.2495 | 1247522.4973 | 2704595.7216 | 1247539.99
68 | 2704602.7905 | 1247588.0829 | 2704597.7358 | 1247591.403
69 | 2704602.7905 | 1247588.0829 | 2704617.8277 | 1247608.3079
70 | 2704699.9572 | 1247681.494 | 2704715.6266 | 1247706.5906 | 2704718.308 | 1247711.9003
71 | 2704737.5685 | 1247751.1914 | 2704731.7729 | 1247738.4678 | 2704725.2025 | 1247725.5526 | 2704718.308 | 1247711.9003
72 | 2704709.4718 | 1247674.8568 | 2704717.5499 | 1247668.9598
73 | 2704559.3396 | 1247482.2771 | 2704555.2615 | 1247467.6491
74 | 2704559.3396 | 1247482.2771 | 2704568.2126 | 1247501.3042 | 2704569.9552 | 1247503.7647
75 | 2704775.4516 | 1247831.9581 | 2704769.3192 | 1247839.5669 | 2704750.4823 | 1247876.1632 | 2704747.5236 | 1247888.8432 | 2704749.3155 | 1247905.8439 | 2704753.8463 | 1247931.1329 | 2704762.4563 | 1247940.6085
76 | 2704737.5685 | 1247751.1914 | 2704775.4516 | 1247831.9581
77 | 2704762.4563 | 1247940.6085 | 2704763.6122 | 1247941.8807 | 2704765.6765 | 1247945.3841
78 | 2704745.0009 | 1247749.955 | 2704737.5685 | 1247751.1914
79 | 2704745.0009 | 1247749.955 | 2704739.7652 | 1247739.3521
80 | 2704520.4257 | 1247526.0257 | 2704519.3766 | 1247529.3988 | 2704516.7686 | 1247534.2122 | 2704498.1101 | 1247554.733 | 2704495.8652 | 1247560.324
81 | 2704520.4257 | 1247526.0257 | 2704518.0424 | 1247515.531 | 2704518.7078 | 1247512.4959 | 2704518.7078 | 1247512.4959
82 | 2704520.4257 | 1247526.0257 | 2704531.9561 | 1247526.3181 | 2704534.679 | 1247527.1677
83 | 2704570.3452 | 1247494.484 | 2704564.0947 | 1247482.083 | 2704559.2699 | 1247461.8263 | 2704557.2224 | 1247434.2739
84 | 2704772.7265 | 1247963.1382 | 2704769.4719 | 1247951.8255 | 2704765.6765 | 1247945.3841
85 | 2704695.8309 | 1247620.0279 | 2704711.0144 | 1247641.0016
86 | 2704695.8309 | 1247620.0279 | 2704689.4301 | 1247611.1807
87 | 2704687.3565 | 1247597.7162 | 2704685.6358 | 1247602.3228 | 2704687.2253 | 1247608.1332 | 2704689.4301 | 1247611.1807
88 | 2704682.841 | 1247596.3284 | 2704670.8099 | 1247604.1935
89 | 2704684.1078 | 1247565.6667 | 2704672.8904 | 1247570.328 | 2704672.2658 | 1247570.7689
90 | 2704684.1078 | 1247565.6667 | 2704687.3723 | 1247573.441
91 | 2704621.0588 | 1247540.9678 | 2704627.8389 | 1247535.676
92 | 2704583.2495 | 1247522.4973 | 2704580.0794 | 1247518.0601 | 2704569.9552 | 1247503.7647
93 | 2704583.2495 | 1247522.4973 | 2704576.0936 | 1247527.7419 | 2704570.381 | 1247531.6776 | 2704570.0327 | 1247531.9372
94 | 2704604.1884 | 1247623.5801 | 2704604.1884 | 1247623.5801 | 2704607.5321 | 1247625.4517 | 2704622.1678 | 1247614.1454 | 2704617.8277 | 1247608.3079
95 | 2704726.0251 | 1247662.7728 | 2704717.5499 | 1247668.9598
96 | 2704726.0251 | 1247662.7728 | 2704728.5355 | 1247660.9268
97 | 2704742.6913 | 1247646.8657 | 2704736.4226 | 1247653.627 | 2704739.0292 | 1247657.8764 | 2704731.014 | 1247663.8729 | 2704728.5355 | 1247660.9268
98 | 2704733.2928 | 1247639.6606 | 2704742.6913 | 1247646.8657
99 | 2704733.2928 | 1247639.6606 | 2704742.686 | 1247633.4883 | 2704744.3886 | 1247629.9044
100 | 2704753.7728 | 1247625.0997 | 2704744.3886 | 1247629.9044
101 | 2704753.7728 | 1247625.0997 | 2704752.7065 | 1247617.122
102 | 2704752.7065 | 1247617.122 | 2704752.4382 | 1247615.1145
103 | 2704750.0767 | 1247597.4458 | 2704752.4382 | 1247615.1145
104 | 2704523.4402 | 1247506.3629 | 2704518.7078 | 1247512.4959
105 | 2704695.0687 | 1247591.7698 | 2704687.4896 | 1247573.7204
106 | 2704687.3565 | 1247597.7162 | 2704695.0687 | 1247591.7698
107 | 2704687.4896 | 1247573.7204 | 2704687.3723 | 1247573.441
108 | 2704687.3565 | 1247597.7162 | 2704683.1619 | 1247596.1186 | 2704682.841 | 1247596.3284
109 | 2704727.2996 | 1247606.1634 | 2704734.299 | 1247600.2582
110 | 2704750.0767 | 1247597.4458 | 2704734.299 | 1247600.2582
111 | 2704742.2655 | 1247540.3083 | 2704743.4798 | 1247548.0245
112 | 2704636.1971 | 1247529.1524 | 2704627.8389 | 1247535.676
113 | 2704628.2002 | 1247481.3984 | 2704625.2729 | 1247477.2249 | 2704619.9451 | 1247466.6596
114 | 2704750.0767 | 1247597.4458 | 2704749.8735 | 1247590.8651
115 | 2704749.8735 | 1247590.8651 | 2704749.7884 | 1247588.1111 | 2704749.2827 | 1247584.8975
116 | 2704745.976 | 1247563.8859 | 2704749.2827 | 1247584.8975
117 | 2704745.976 | 1247563.8859 | 2704743.4798 | 1247548.0245
118 | 2704617.5984 | 1247419.5178 | 2704622.0494 | 1247404.3658 | 2704624.5983 | 1247400.6892
119 | 2704615.2297 | 1247436.6855 | 2704616.0212 | 1247424.8868 | 2704617.5984 | 1247419.5178
120 | 2704615.2297 | 1247436.6855 | 2704614.7806 | 1247443.3796 | 2704616.2144 | 1247450.0145
121 | 2704619.9451 | 1247466.6596 | 2704619.7112 | 1247466.1958 | 2704616.2144 | 1247450.0145
122 | 2704550.5166 | 1247533.5311 | 2704541.3999 | 1247529.2647 | 2704534.679 | 1247527.1677
123 | 2704564.9001 | 1247535.762 | 2704560.6857 | 1247537.4223 | 2704556.2649 | 1247536.2212 | 2704550.5166 | 1247533.5311
124 | 2704564.9001 | 1247535.762 | 2704570.0327 | 1247531.9372
125 | 2704556.2321 | 1247594.5891 | 2704556.2321 | 1247594.5891 | 2704567.2049 | 1247605.4913 | 2704567.386 | 1247609.3531
126 | 2704567.386 | 1247609.3531 | 2704574.2628 | 1247616.4911 | 2704575.0399 | 1247620.8305 | 2704581.0505 | 1247626.9636
127 | 2704581.0505 | 1247626.9636 | 2704593.0897 | 1247635.6495 | 2704599.071 | 1247631.4628 | 2704604.1884 | 1247623.5801

## bus_geodata
| x | y | coords
0 | 2704766.239 | 1247425.404
1 | 2704787.9834 | 1247444.5498
2 | 2704741.0657 | 1247419.1674
3 | 2704852.2758 | 1247452.4369
4 | 2704738.847 | 1247439.9781
5 | 2704853.7999 | 1247482.3416
6 | 2704727.4972 | 1247435.3637
7 | 2704733.9589 | 1247469.9155
8 | 2704855.0907 | 1247507.6679
9 | 2704704.3678 | 1247422.9052
10 | 2704728.7942 | 1247483.0561
11 | 2704854.5568 | 1247585.582
12 | 2704685.161 | 1247411.9857
13 | 2704753.0043 | 1247507.4817
14 | 2704742.3077 | 1247523.0913
15 | 2704754.8347 | 1247509.2857
16 | 2704678.4202 | 1247512.602
17 | 2704656.9044 | 1247507.0957
18 | 2704680.0893 | 1247532.2915
19 | 2704676.6393 | 1247500.168
20 | 2704740.0699 | 1247526.3571
21 | 2704772.1119 | 1247528.5317
22 | 2704643.2767 | 1247523.6267
23 | 2704633.7545 | 1247489.3175
24 | 2704665.3616 | 1247537.745
25 | 2704680.4469 | 1247535.2382
26 | 2704671.4586 | 1247485.1933
27 | 2704678.6752 | 1247424.6145
28 | 2704791.6172 | 1247586.1616
29 | 2704790.8534 | 1247581.0523
30 | 2704791.5217 | 1247588.2654
31 | 2704788.5753 | 1247566.2943
32 | 2704790.4446 | 1247611.9817
33 | 2704788.5163 | 1247565.912
34 | 2704790.4349 | 1247612.1946
35 | 2704782.6831 | 1247545.2026
36 | 2704790.3489 | 1247614.0895
37 | 2704668.754 | 1247467.6853
38 | 2704671.3009 | 1247447.1526
39 | 2704674.8238 | 1247435.0668
40 | 2704675.9624 | 1247431.9767
41 | 2704497.1429 | 1247416.9233
42 | 2704489.7746 | 1247409.8821
43 | 2704500.67 | 1247420.2938
44 | 2704517.412 | 1247436.5619
45 | 2704477.782 | 1247451.8822
46 | 2704545.0343 | 1247467.3542
47 | 2704551.5004 | 1247373.8307
48 | 2704564.4577 | 1247368.3937
49 | 2704553.8912 | 1247400.9518
50 | 2704692.0722 | 1247657.8916
51 | 2704705.76 | 1247677.1486
52 | 2704702.4045 | 1247646.6961
53 | 2704645.0389 | 1247593.7883
54 | 2704626.6792 | 1247572.1361
55 | 2704661.434 | 1247615.039
56 | 2704638.2378 | 1247558.0951
57 | 2704620.684 | 1247574.9659
58 | 2704609.6904 | 1247549.8409
59 | 2704595.7216 | 1247539.99
60 | 2704602.7905 | 1247588.0829
61 | 2704699.9572 | 1247681.494
62 | 2704718.308 | 1247711.9003
63 | 2704709.4718 | 1247674.8568
64 | 2704555.2615 | 1247467.6491
65 | 2704559.3396 | 1247482.2771
66 | 2704775.4516 | 1247831.9581
67 | 2704762.4563 | 1247940.6085
68 | 2704737.5685 | 1247751.1914
69 | 2704745.0009 | 1247749.955
70 | 2704739.7652 | 1247739.3521
71 | 2704495.8652 | 1247560.324
72 | 2704520.4257 | 1247526.0257
73 | 2704557.2224 | 1247434.2739
74 | 2704772.7265 | 1247963.1382
75 | 2704765.6765 | 1247945.3841
76 | 2704695.8309 | 1247620.0279
77 | 2704711.0144 | 1247641.0016
78 | 2704689.4301 | 1247611.1807
79 | 2704670.8099 | 1247604.1935
80 | 2704672.2658 | 1247570.7689
81 | 2704684.1078 | 1247565.6667
82 | 2704621.0588 | 1247540.9678
83 | 2704570.3452 | 1247494.484
84 | 2704583.2495 | 1247522.4973
85 | 2704597.7358 | 1247591.403
86 | 2704617.8277 | 1247608.3079
87 | 2704717.5499 | 1247668.9598
88 | 2704569.9552 | 1247503.7647
89 | 2704853.2109 | 1247611.3962
90 | 2704726.0251 | 1247662.7728
91 | 2704728.5355 | 1247660.9268
92 | 2704742.6913 | 1247646.8657
93 | 2704733.2928 | 1247639.6606
94 | 2704753.7728 | 1247625.0997
95 | 2704744.3886 | 1247629.9044
96 | 2704752.7065 | 1247617.122
97 | 2704752.4382 | 1247615.1145
98 | 2704523.4402 | 1247506.3629
99 | 2704518.7078 | 1247512.4959
100 | 2704695.0687 | 1247591.7698
101 | 2704687.4896 | 1247573.7204
102 | 2704687.3565 | 1247597.7162
103 | 2704727.2996 | 1247606.1634
104 | 2704734.299 | 1247600.2582
105 | 2704682.841 | 1247596.3284
106 | 2704687.3723 | 1247573.441
107 | 2704742.2655 | 1247540.3083
108 | 2704636.1971 | 1247529.1524
109 | 2704628.2002 | 1247481.3984
110 | 2704750.0767 | 1247597.4458
111 | 2704749.8735 | 1247590.8651
112 | 2704749.2827 | 1247584.8975
113 | 2704745.976 | 1247563.8859
114 | 2704743.4798 | 1247548.0245
115 | 2704624.5983 | 1247400.6892
116 | 2704617.5984 | 1247419.5178
117 | 2704627.8389 | 1247535.676
118 | 2704615.2297 | 1247436.6855
119 | 2704616.2144 | 1247450.0145
120 | 2704619.9451 | 1247466.6596
121 | 2704550.5166 | 1247533.5311
122 | 2704534.679 | 1247527.1677
123 | 2704564.9001 | 1247535.762
124 | 2704570.0327 | 1247531.9372
125 | 2704556.2321 | 1247594.5891
126 | 2704567.386 | 1247609.3531
127 | 2704581.0505 | 1247626.9636
128 | 2704604.1884 | 1247623.5801
129 | 2704626.6792 | 1247572.1361

## line_std_types
| c_nf_per_km | r_ohm_per_km | x_ohm_per_km | max_i_ka | type | q_mm2 | alpha | voltage_rating
NAYY 4x50 SE | 210 | 0.642 | 0.083 | 0.142 | cs | 50 | 0.00403 | LV
NAYY 4x120 SE | 264 | 0.225 | 0.08 | 0.242 | cs | 120 | 0.00403 | LV
NAYY 4x150 SE | 261 | 0.208 | 0.08 | 0.27 | cs | 150 | 0.00403 | LV
NA2XS2Y 1x95 RM/25 12/20 kV | 216 | 0.313 | 0.132 | 0.252 | cs | 95 | 0.00403 | MV
NA2XS2Y 1x185 RM/25 12/20 kV | 273 | 0.161 | 0.117 | 0.362 | cs | 185 | 0.00403 | MV
NA2XS2Y 1x240 RM/25 12/20 kV | 304 | 0.122 | 0.112 | 0.421 | cs | 240 | 0.00403 | MV
NA2XS2Y 1x95 RM/25 6/10 kV | 315 | 0.313 | 0.123 | 0.249 | cs | 95 | 0.00403 | MV
NA2XS2Y 1x185 RM/25 6/10 kV | 406 | 0.161 | 0.11 | 0.358 | cs | 185 | 0.00403 | MV
NA2XS2Y 1x240 RM/25 6/10 kV | 456 | 0.122 | 0.105 | 0.416 | cs | 240 | 0.00403 | MV
NA2XS2Y 1x150 RM/25 12/20 kV | 250 | 0.206 | 0.116 | 0.319 | cs | 150 | 0.00403 | MV
NA2XS2Y 1x120 RM/25 12/20 kV | 230 | 0.253 | 0.119 | 0.283 | cs | 120 | 0.00403 | MV
NA2XS2Y 1x70 RM/25 12/20 kV | 190 | 0.443 | 0.132 | 0.22 | cs | 70 | 0.00403 | MV
NA2XS2Y 1x150 RM/25 6/10 kV | 360 | 0.206 | 0.11 | 0.315 | cs | 150 | 0.00403 | MV
NA2XS2Y 1x120 RM/25 6/10 kV | 340 | 0.253 | 0.113 | 0.28 | cs | 120 | 0.00403 | MV
NA2XS2Y 1x70 RM/25 6/10 kV | 280 | 0.443 | 0.123 | 0.217 | cs | 70 | 0.00403 | MV
N2XS(FL)2Y 1x120 RM/35 64/110 kV | 112 | 0.153 | 0.166 | 0.366 | cs | 120 | 0.00393 | HV
N2XS(FL)2Y 1x185 RM/35 64/110 kV | 125 | 0.099 | 0.156 | 0.457 | cs | 185 | 0.00393 | HV
N2XS(FL)2Y 1x240 RM/35 64/110 kV | 135 | 0.075 | 0.149 | 0.526 | cs | 240 | 0.00393 | HV
N2XS(FL)2Y 1x300 RM/35 64/110 kV | 144 | 0.06 | 0.144 | 0.588 | cs | 300 | 0.00393 | HV
15-AL1/3-ST1A 0.4 | 11 | 1.8769 | 0.35 | 0.105 | ol | 16 | 0.00403 | LV
24-AL1/4-ST1A 0.4 | 11.25 | 1.2012 | 0.335 | 0.14 | ol | 24 | 0.00403 | LV
48-AL1/8-ST1A 0.4 | 12.2 | 0.5939 | 0.3 | 0.21 | ol | 48 | 0.00403 | LV
94-AL1/15-ST1A 0.4 | 13.2 | 0.306 | 0.29 | 0.35 | ol | 94 | 0.00403 | LV
34-AL1/6-ST1A 10.0 | 9.7 | 0.8342 | 0.36 | 0.17 | ol | 34 | 0.00403 | MV
48-AL1/8-ST1A 10.0 | 10.1 | 0.5939 | 0.35 | 0.21 | ol | 48 | 0.00403 | MV
70-AL1/11-ST1A 10.0 | 10.4 | 0.4132 | 0.339 | 0.29 | ol | 70 | 0.00403 | MV
94-AL1/15-ST1A 10.0 | 10.75 | 0.306 | 0.33 | 0.35 | ol | 94 | 0.00403 | MV
122-AL1/20-ST1A 10.0 | 11.1 | 0.2376 | 0.323 | 0.41 | ol | 122 | 0.00403 | MV
149-AL1/24-ST1A 10.0 | 11.25 | 0.194 | 0.315 | 0.47 | ol | 149 | 0.00403 | MV
34-AL1/6-ST1A 20.0 | 9.15 | 0.8342 | 0.382 | 0.17 | ol | 34 | 0.00403 | MV
48-AL1/8-ST1A 20.0 | 9.5 | 0.5939 | 0.372 | 0.21 | ol | 48 | 0.00403 | MV
70-AL1/11-ST1A 20.0 | 9.7 | 0.4132 | 0.36 | 0.29 | ol | 70 | 0.00403 | MV
94-AL1/15-ST1A 20.0 | 10 | 0.306 | 0.35 | 0.35 | ol | 94 | 0.00403 | MV
122-AL1/20-ST1A 20.0 | 10.3 | 0.2376 | 0.344 | 0.41 | ol | 122 | 0.00403 | MV
149-AL1/24-ST1A 20.0 | 10.5 | 0.194 | 0.337 | 0.47 | ol | 149 | 0.00403 | MV
184-AL1/30-ST1A 20.0 | 10.75 | 0.1571 | 0.33 | 0.535 | ol | 184 | 0.00403 | MV
243-AL1/39-ST1A 20.0 | 11 | 0.1188 | 0.32 | 0.645 | ol | 243 | 0.00403 | MV
48-AL1/8-ST1A 110.0 | 8 | 0.5939 | 0.46 | 0.21 | ol | 48 | 0.00403 | HV
70-AL1/11-ST1A 110.0 | 8.4 | 0.4132 | 0.45 | 0.29 | ol | 70 | 0.00403 | HV
94-AL1/15-ST1A 110.0 | 8.65 | 0.306 | 0.44 | 0.35 | ol | 94 | 0.00403 | HV
122-AL1/20-ST1A 110.0 | 8.5 | 0.2376 | 0.43 | 0.41 | ol | 122 | 0.00403 | HV
149-AL1/24-ST1A 110.0 | 8.75 | 0.194 | 0.41 | 0.47 | ol | 149 | 0.00403 | HV
184-AL1/30-ST1A 110.0 | 8.8 | 0.1571 | 0.4 | 0.535 | ol | 184 | 0.00403 | HV
243-AL1/39-ST1A 110.0 | 9 | 0.1188 | 0.39 | 0.645 | ol | 243 | 0.00403 | HV
305-AL1/39-ST1A 110.0 | 9.2 | 0.0949 | 0.38 | 0.74 | ol | 305 | 0.00403 | HV
490-AL1/64-ST1A 110.0 | 9.75 | 0.059 | 0.37 | 0.96 | ol | 490 | 0.00403 | HV
679-AL1/86-ST1A 110.0 | 9.95 | 0.042 | 0.36 | 1.15 | ol | 679 | 0.00403 | HV
490-AL1/64-ST1A 220.0 | 10 | 0.059 | 0.285 | 0.96 | ol | 490 | 0.00403 | HV
679-AL1/86-ST1A 220.0 | 11.7 | 0.042 | 0.275 | 1.15 | ol | 679 | 0.00403 | HV
490-AL1/64-ST1A 380.0 | 11 | 0.059 | 0.253 | 0.96 | ol | 490 | 0.00403 | HV
679-AL1/86-ST1A 380.0 | 14.6 | 0.042 | 0.25 | 1.15 | ol | 679 | 0.00403 | HV

## trafo_std_types
| i0_percent | pfe_kw | vkr_percent | sn_mva | vn_lv_kv | vn_hv_kv | vk_percent | shift_degree | vector_group | tap_side | tap_neutral | tap_min | tap_max | tap_step_degree | tap_step_percent | tap_phase_shifter
160 MVA 380/110 kV | 0.06 | 60 | 0.25 | 160 | 110 | 380 | 12.2 | 0 | Yy0 | hv | 0 | -9 | 9 | 0 | 1.5 | FALSE
100 MVA 220/110 kV | 0.06 | 55 | 0.26 | 100 | 110 | 220 | 12 | 0 | Yy0 | hv | 0 | -9 | 9 | 0 | 1.5 | FALSE
63 MVA 110/20 kV | 0.04 | 22 | 0.32 | 63 | 20 | 110 | 18 | 150 | YNd5 | hv | 0 | -9 | 9 | 0 | 1.5 | FALSE
40 MVA 110/20 kV | 0.05 | 18 | 0.34 | 40 | 20 | 110 | 16.2 | 150 | YNd5 | hv | 0 | -9 | 9 | 0 | 1.5 | FALSE
25 MVA 110/20 kV | 0.07 | 14 | 0.41 | 25 | 20 | 110 | 12 | 150 | YNd5 | hv | 0 | -9 | 9 | 0 | 1.5 | FALSE
63 MVA 110/10 kV | 0.04 | 22 | 0.32 | 63 | 10 | 110 | 18 | 150 | YNd5 | hv | 0 | -9 | 9 | 0 | 1.5 | FALSE
40 MVA 110/10 kV | 0.05 | 18 | 0.34 | 40 | 10 | 110 | 16.2 | 150 | YNd5 | hv | 0 | -9 | 9 | 0 | 1.5 | FALSE
25 MVA 110/10 kV | 0.07 | 14 | 0.41 | 25 | 10 | 110 | 12 | 150 | YNd5 | hv | 0 | -9 | 9 | 0 | 1.5 | FALSE
0.25 MVA 20/0.4 kV | 0.32 | 0.8 | 1.44 | 0.25 | 0.4 | 20 | 6 | 150 | Yzn5 | hv | 0 | -2 | 2 | 0 | 2.5 | FALSE
0.4 MVA 20/0.4 kV | 0.3375 | 1.35 | 1.425 | 0.4 | 0.4 | 20 | 6 | 150 | Dyn5 | hv | 0 | -2 | 2 | 0 | 2.5 | FALSE
0.63 MVA 20/0.4 kV | 0.2619 | 1.65 | 1.206 | 0.63 | 0.4 | 20 | 6 | 150 | Dyn5 | hv | 0 | -2 | 2 | 0 | 2.5 | FALSE
0.25 MVA 10/0.4 kV | 0.24 | 0.6 | 1.2 | 0.25 | 0.4 | 10 | 4 | 150 | Dyn5 | hv | 0 | -2 | 2 | 0 | 2.5 | FALSE
0.4 MVA 10/0.4 kV | 0.2375 | 0.95 | 1.325 | 0.4 | 0.4 | 10 | 4 | 150 | Dyn5 | hv | 0 | -2 | 2 | 0 | 2.5 | FALSE
0.63 MVA 10/0.4 kV | 0.1873 | 1.18 | 1.0794 | 0.63 | 0.4 | 10 | 4 | 150 | Dyn5 | hv | 0 | -2 | 2 | 0 | 2.5 | FALSE

## trafo3w_std_types
| sn_hv_mva | sn_mv_mva | sn_lv_mva | vn_hv_kv | vn_mv_kv | vn_lv_kv | vk_hv_percent | vk_mv_percent | vk_lv_percent | vkr_hv_percent | vkr_mv_percent | vkr_lv_percent | pfe_kw | i0_percent | shift_mv_degree | shift_lv_degree | vector_group | tap_side | tap_neutral | tap_min | tap_max | tap_step_percent
63/25/38 MVA 110/20/10 kV | 63 | 25 | 38 | 110 | 20 | 10 | 10.4 | 10.4 | 10.4 | 0.28 | 0.32 | 0.35 | 35 | 0.89 | 0 | 0 | YN0yn0yn0 | hv | 0 | -10 | 10 | 1.2
63/25/38 MVA 110/10/10 kV | 63 | 25 | 38 | 110 | 10 | 10 | 10.4 | 10.4 | 10.4 | 0.28 | 0.32 | 0.35 | 35 | 0.89 | 0 | 0 | YN0yn0yn0 | hv | 0 | -10 | 10 | 1.2

## fuse_std_types
| fuse_type | i_rated_a | t_avg | t_min | t_total | x_avg | x_min | x_total
HV 100A | HV 100A | 100 | 0 | [10.0, 3.64, 0.854, 0.281, 0.1, 0.0531, 0.022, 0.01] | [10.0, 4.267, 1.21, 0.403, 0.1, 0.058, 0.022, 0.01] | 0 | [300.0, 350.0, 450.0, 550.0, 700.0, 850.0, 1200.0, 1752.0] | [600.0, 700.0, 900.0, 1150.0, 1665.0, 2000.0, 3000.0, 4313.0]
HV 10A | HV 10A | 10 | 0 | [10.0, 1675.0, 0.344, 0.156, 0.1, 0.0417, 0.0171, 0.01] | [10.0, 1.3, 0.3, 0.155, 0.1, 0.0555, 0.023, 0.01] | 0 | [30.0, 32.0, 35.0, 37.0, 39.0, 50.0, 70.0, 88.0] | [60.0, 70.0, 80.0, 87.0, 94.0, 110.0, 150.0, 216.0]
HV 125A | HV 125A | 125 | 0 | [10.0, 1.82, 0.344, 0.1, 0.0467, 0.0269, 0.01] | [10.0, 2.478, 0.426, 0.1, 0.0427, 0.0211, 0.01] | 0 | [375.0, 500.0, 700.0, 925.0, 1200.0, 1500.0, 2341.0] | [750.0, 1000.0, 1500.0, 2200.0, 3000.0, 4000.0, 5765.0]
HV 160A | HV 160A | 160 | 0 | [10.0, 4.15, 1.03, 0.198, 0.1, 0.051, 0.0172, 0.01] | [10.0, 2.3, 0.734, 0.274, 0.1, 0.046, 0.0177, 0.01] | 0 | [480.0, 550.0, 700.0, 1000.0, 1260.0, 1600.0, 2500.0, 3227.0] | [960.0, 1300.0, 1700.0, 2200.0, 2996.0, 4000.0, 6000.0, 7946.0]
HV 16A | HV 16A | 16 | 0 | [10.0, 0.352, 0.164, 0.1, 0.0649, 0.0342, 0.01] | [10.0, 2.34, 0.722, 0.181, 0.1, 0.055, 0.0296, 0.01] | 0 | [48.0, 60.0, 65.0, 71.0, 80.0, 100.0, 162.0] | [96.0, 110.0, 125.0, 150.0, 168.0, 200.0, 250.0, 398.0]
HV 200A | HV 200A | 200 | 0 | [10.0, 4.267, 1.21, 0.403, 0.1, 0.058, 0.022, 0.01] | [10.0, 3.73, 1.654, 0.328, 0.1, 0.0531, 0.019, 0.01] | 0 | [600.0, 700.0, 900.0, 1150.0, 1665.0, 2000.0, 3000.0, 4313.0] | [1200.0, 1500.0, 1800.0, 2700.0, 3960.0, 5000.0, 7500.0, 10620.0]
HV 20A | HV 20A | 20 | 0 | [10.0, 1.3, 0.3, 0.155, 0.1, 0.0555, 0.023, 0.01] | [10.0, 1.3, 0.161, 0.1, 0.0611, 0.0399, 0.0141, 0.01] | 0 | [60.0, 70.0, 80.0, 87.0, 94.0, 110.0, 150.0, 216.0] | [120.0, 150.0, 200.0, 223.0, 260.0, 300.0, 450.0, 532.0]
HV 25A | HV 25A | 25 | 0 | [10.0, 2.512, 0.833, 0.299, 0.1, 0.0372, 0.0223, 0.01] | [10.0, 3.125, 0.597, 0.198, 0.1, 0.0378, 0.022, 0.01] | 0 | [75.0, 82.0, 90.0, 100.0, 124.0, 170.0, 200.0, 289.0] | [150.0, 170.0, 210.0, 250.0, 294.0, 400.0, 500.0, 711.0]
HV 31.5A | HV 31.5A | 31.5 | 0 | [10.0, 2.34, 0.722, 0.181, 0.1, 0.055, 0.0296, 0.01] | [10.0, 2.84, 0.368, 0.164, 0.1, 0.0621, 0.0378, 0.0195, 0.01] | 0 | [95.0, 110.0, 125.0, 150.0, 165.0, 200.0, 250.0, 390.0] | [189.0, 220.0, 300.0, 350.0, 393.0, 450.0, 530.0, 700.0, 960.0]
HV 40A | HV 40A | 40 | 0 | [10.0, 1.3, 0.161, 0.1, 0.0611, 0.0399, 0.0141, 0.01] | [10.0, 2.05, 0.369, 0.198, 0.1, 0.051, 0.0298, 0.01] | 0 | [120.0, 150.0, 200.0, 223.0, 260.0, 300.0, 450.0, 532.0] | [240.0, 300.0, 400.0, 450.0, 530.0, 650.0, 800.0, 1311.0]
HV 50A | HV 50A | 50 | 0 | [10.0, 3.215, 0.597, 0.198, 0.1, 0.0378, 0.022, 0.01] | [10.0, 3.64, 0.854, 0.281, 0.1, 0.0531, 0.022, 0.01] | 0 | [150.0, 170.0, 210.0, 250.0, 294.0, 400.0, 500.0, 711.0] | [300.0, 350.0, 450.0, 550.0, 700.0, 850.0, 1200.0, 1752.0]
HV 6.3A | HV 6.3A | 6.3 | 0 | [10.0, 1.39, 0.344, 0.168, 0.1, 0.056, 0.0263, 0.01] | [10.0, 1.711, 0.516, 0.198, 0.1, 0.0634, 0.0303, 0.01] | 0 | [19.0, 19.5, 20.4, 20.8, 22.0, 25.0, 32.0, 48.0] | [38.0, 40.0, 43.0, 48.0, 53.0, 60.0, 75.0, 118.0]
HV 63A | HV 63A | 63 | 0 | [10.0, 2.84, 0.368, 0.164, 0.1, 0.0621, 0.0378, 0.0195, 0.01] | [10.0, 1.82, 0.344, 0.1, 0.0467, 0.0269, 0.01] | 0 | [189.0, 220.0, 300.0, 350.0, 393.0, 450.0, 530.0, 700.0, 961.0] | [378.0, 500.0, 700.0, 934.0, 1200.0, 1500.0, 2366.0]
HV 80A | HV 80A | 80 | 0 | [10.0, 2.05, 0.369, 0.198, 0.1, 0.051, 0.0298, 0.01] | [10.0, 4.15, 1.03, 0.198, 0.1, 0.051, 0.0172, 0.01] | 0 | [240.0, 300.0, 400.0, 450.0, 530.0, 650.0, 800.0, 1311.0] | [480.0, 550.0, 700.0, 1000.0, 1260.0, 1600.0, 2500.0, 3227.0]
Siemens NH-1-100 | Siemens NH-1-100 | 100 | [5400.0, 2000.0, 400.0, 20.0, 1.0, 0.2, 0.012, 0.004] | 0 | 0 | [150.0, 190.0, 250.0, 430.0, 900.0, 1250.0, 2700.0, 3600.0] | 0 | 0
Siemens NH-1-125 | Siemens NH-1-125 | 125 | [4800.0, 120.0, 7.0, 0.1, 0.004] | 0 | 0 | [180.0, 400.0, 740.0, 2000.0, 4250.0] | 0 | 0
Siemens NH-1-16 | Siemens NH-1-16 | 16 | [4000.0, 400.0, 2.0, 0.1, 0.04, 0.01] | 0 | 0 | [26.0, 35.0, 75.0, 150.0, 200.0, 300.0] | 0 | 0
Siemens NH-1-160 | Siemens NH-1-160 | 160 | [4800.0, 120.0, 7.0, 0.1, 0.004] | 0 | 0 | [210.0, 500.0, 900.0, 2300.0, 5000.0] | 0 | 0
Siemens NH-1-25 | Siemens NH-1-25 | 25 | [4000.0, 1000.0, 10.0, 0.2, 0.02, 0.01] | 0 | 0 | [40.0, 50.0, 100.0, 210.0, 400.0, 500.0] | 0 | 0
Siemens NH-1-50 | Siemens NH-1-50 | 50 | [4000.0, 40.0, 4.0, 1.0, 0.02, 0.01] | 0 | 0 | [86.0, 200.0, 300.0, 400.0, 1000.0, 1280.0] | 0 | 0
Siemens NH-1-63 | Siemens NH-1-63 | 63 | [4000.0, 100.0, 10.0, 2.0, 0.04, 0.01] | 0 | 0 | [100.0, 200.0, 300.0, 400.0, 1000.0, 1500.0] | 0 | 0
Siemens NH-1-80 | Siemens NH-1-80 | 80 | [4800.0, 120.0, 7.0, 0.1, 0.01] | 0 | 0 | [150.58, 250.0, 450.0, 1150.0, 2470.0] | 0 | 0
Siemens NH-2-1000 | Siemens NH-2-1000 | 1000 | [4800.0, 120.0, 7.0, 0.1, 0.004] | 0 | 0 | [1900.0, 3500.0, 8400.0, 24000.0, 52000.0] | 0 | 0
Siemens NH-2-200 | Siemens NH-2-200 | 200 | [4800.0, 120.0, 7.0, 0.1, 0.004] | 0 | 0 | [280.0, 650.0, 1200.0, 3000.0, 7000.0] | 0 | 0
Siemens NH-2-224 | Siemens NH-2-224 | 224 | [4800.0, 120.0, 7.0, 0.2, 0.04, 0.004] | 0 | 0 | [400.0, 750.0, 1453.0, 3025.0, 4315.0, 7600.0] | 0 | 0
Siemens NH-2-250 | Siemens NH-2-250 | 250 | [4800.0, 120.0, 7.0, 0.1, 0.004] | 0 | 0 | [450.0, 800.0, 1650.0, 4000.0, 8500.0] | 0 | 0
Siemens NH-2-315 | Siemens NH-2-315 | 315 | [4800.0, 120.0, 7.0, 0.1, 0.004] | 0 | 0 | [550.0, 920.0, 1900.0, 5000.0, 11000.0] | 0 | 0
Siemens NH-2-355 | Siemens NH-2-355 | 355 | [4800.0, 120.0, 6.0, 0.1, 0.004] | 0 | 0 | [650.0, 1116.27, 2350.0, 5840.0, 12790.0] | 0 | 0
Siemens NH-2-400 | Siemens NH-2-400 | 400 | [4800.0, 120.0, 7.0, 0.1, 0.004] | 0 | 0 | [720.0, 1350.0, 2800.0, 6500.0, 15000.0] | 0 | 0
Siemens NH-2-425 | Siemens NH-2-425 | 425 | [4800.0, 120.0, 7.0, 0.1, 0.004] | 0 | 0 | [850.0, 1500.0, 3050.0, 7500.0, 16500.0] | 0 | 0
Siemens NH-2-630 | Siemens NH-2-630 | 630 | [4800.0, 120.0, 7.0, 0.1, 0.004] | 0 | 0 | [1200.0, 2000.0, 4800.0, 12000.0, 26000.0] | 0 | 0

## res_bus
| vm_pu | va_degree | p_mw | q_mvar
0 | 0.98513 | -0.2863 | 0.0020438 | 0.00051223
1 | 0.98481 | -0.29253 | 0.0017201 | 0.00043109
2 | 0.98547 | -0.27982 | 0 | 0
3 | 0.98418 | -0.30489 | 0 | 0
4 | 0.98573 | -0.27464 | 0 | 0
5 | 0.9839 | -0.3103 | 0.0048474 | 0.0012149
6 | 0.98593 | -0.27075 | 0.0017209 | 0.00043131
7 | 0.98563 | -0.27665 | 0.001783 | 0.00044687
8 | 0.98378 | -0.31267 | 0.0025843 | 0.00064769
9 | 0.9864 | -0.2617 | 0.0023547 | 0.00059015
10 | 0.9856 | -0.27714 | 0.001915 | 0.00047993
11 | 0.9836 | -0.31632 | 0.0012985 | 0.00032544
12 | 0.98683 | -0.25316 | 0 | 0
13 | 0.97249 | -0.53021 | 0.0013351 | 0.00033461
14 | 0.973 | -0.52007 | 0.0036538 | 0.00091573
15 | 0.97242 | -0.53152 | 0.001242 | 0.00031128
16 | 0.98994 | -0.19284 | 0 | 0
17 | 0.99093 | -0.17367 | 0 | 0
18 | 0.98981 | -0.19547 | 0 | 0
19 | 0.98947 | -0.20201 | 0.002866 | 0.00071829
20 | 0.97312 | -0.51769 | 0.0035774 | 0.00089659
21 | 0.97178 | -0.54418 | 0.0056563 | 0.0014176
22 | 0.9924 | -0.14534 | 0.0018243 | 0.00045722
23 | 0.99027 | -0.18651 | 0.002069 | 0.00051853
24 | 0.98974 | -0.19686 | 0.0048115 | 0.0012059
25 | 0.9898 | -0.19561 | 0.0026749 | 0.00067039
26 | 0.98892 | -0.21273 | 0.0022664 | 0.000568
27 | 0.98712 | -0.24768 | 0.0035078 | 0.00087913
28 | 0.97089 | -0.56185 | 0.0015384 | 0.00038555
29 | 0.97093 | -0.5611 | 0.0040711 | 0.0010203
30 | 0.97088 | -0.5621 | 0.0013412 | 0.00033613
31 | 0.97109 | -0.5578 | 0.0016011 | 0.00040128
32 | 0.97077 | -0.56429 | 0.0015388 | 0.00038565
33 | 0.9711 | -0.55771 | 0.0013411 | 0.00033611
34 | 0.97077 | -0.5643 | 0.0019534 | 0.00048958
35 | 0.9714 | -0.55179 | 0.0059563 | 0.0014928
36 | 0.97076 | -0.56436 | 0.0014983 | 0.00037551
37 | 0.98833 | -0.22407 | 0.003592 | 0.00090024
38 | 0.98772 | -0.23601 | 0.0029587 | 0.00074153
39 | 0.98738 | -0.24258 | 0.0022732 | 0.00056971
40 | 0.9873 | -0.24416 | 0.0017846 | 0.00044726
41 | 0.98847 | -0.22159 | 0.0041464 | 0.0010392
42 | 0.98843 | -0.2224 | 0.0044251 | 0.001109
43 | 0.98851 | -0.22085 | 0 | 0
44 | 0.98872 | -0.21687 | 0.0061188 | 0.0015335
45 | 0.98848 | -0.22156 | 0.00096791 | 0.00024258
46 | 0.98931 | -0.20531 | 0.0069712 | 0.0017471
47 | 0.99343 | -0.12572 | 0 | 0
48 | 0.99338 | -0.1267 | 0.0039435 | 0.00098834
49 | 0.99353 | -0.12377 | 0.0027196 | 0.0006816
50 | 0.98675 | -0.25226 | 0 | 0
51 | 0.98464 | -0.29302 | 0 | 0
52 | 0.9882 | -0.22431 | 0.0031838 | 0.00079795
53 | 0.99686 | -0.059503 | 0 | 0
54 | 0.99793 | -0.039216 | 0 | 0
55 | 0.99584 | -0.078719 | 0 | 0
56 | 1 | 0 | -0.34927 | -0.088822
57 | 0.9952 | -0.091611 | 0 | 0
58 | 0.99545 | -0.086692 | 0 | 0
59 | 0.99241 | -0.14539 | 0.0040742 | 0.0010211
60 | 0.99412 | -0.11245 | 0 | 0
61 | 0.98452 | -0.29531 | 0 | 0
62 | 0.98394 | -0.30651 | 0.0026158 | 0.00065558
63 | 0.98432 | -0.29918 | 0 | 0
64 | 0.98953 | -0.20103 | 0 | 0
65 | 0.98985 | -0.19492 | 0 | 0
66 | 0.98219 | -0.3407 | 0 | 0
67 | 0.98065 | -0.37085 | 0.0035284 | 0.00088429
68 | 0.98334 | -0.31827 | 0 | 0
69 | 0.98333 | -0.3184 | 0 | 0
70 | 0.98332 | -0.31861 | 0.00097185 | 0.00024357
71 | 0.98885 | -0.21429 | 0.0097177 | 0.0024355
72 | 0.98923 | -0.20689 | 0 | 0
73 | 0.99374 | -0.11982 | 0.0056529 | 0.0014167
74 | 0.98057 | -0.37235 | 0.0011669 | 0.00029245
75 | 0.9806 | -0.37194 | 0.0092384 | 0.0023154
76 | 0.99155 | -0.16035 | 0 | 0
77 | 0.98916 | -0.20602 | 0 | 0
78 | 0.99256 | -0.14113 | 0.0041615 | 0.001043
79 | 0.99528 | -0.089377 | 0.0037441 | 0.00093837
80 | 0.99357 | -0.12203 | 0.0051098 | 0.0012806
81 | 0.99363 | -0.12087 | 0 | 0
82 | 0.99439 | -0.10708 | 0.0013469 | 0.00033757
83 | 0.99444 | -0.10628 | 0.004036 | 0.0010115
84 | 0.99109 | -0.17083 | 0 | 0
85 | 0.99407 | -0.11335 | 0.0084417 | 0.0021157
86 | 0.99308 | -0.13245 | 0.0018196 | 0.00045602
87 | 0.98358 | -0.31334 | 0.0028639 | 0.00071776
88 | 0.99035 | -0.18525 | 0.012721 | 0.0031883
89 | 0.98357 | -0.31692 | 0.0012991 | 0.00032558
90 | 0.98284 | -0.32768 | 0 | 0
91 | 0.98262 | -0.33194 | 0.0028712 | 0.0007196
92 | 0.98072 | -0.36895 | 0 | 0
93 | 0.97991 | -0.38458 | 0 | 0
94 | 0.97818 | -0.41834 | 0 | 0
95 | 0.97888 | -0.40472 | 0.0019687 | 0.00049339
96 | 0.97765 | -0.42874 | 0.0018982 | 0.00047572
97 | 0.97752 | -0.43129 | 0.0010705 | 0.00026828
98 | 0.98901 | -0.21119 | 0.0028753 | 0.00072062
99 | 0.98903 | -0.21079 | 0.012917 | 0.0032374
100 | 0.99387 | -0.11617 | 0 | 0
101 | 0.99367 | -0.12007 | 0.003684 | 0.00092329
102 | 0.99397 | -0.11424 | 0 | 0
103 | 0.97625 | -0.45627 | 0.0039164 | 0.00098154
104 | 0.97628 | -0.45562 | 0.0035932 | 0.00090054
105 | 0.99449 | -0.10438 | 0.0037539 | 0.00094082
106 | 0.99367 | -0.12011 | 0.0024735 | 0.00061992
107 | 0.9736 | -0.50825 | 0.005472 | 0.0013714
108 | 0.99302 | -0.13346 | 0.0021528 | 0.00053953
109 | 0.99007 | -0.19039 | 0.0044416 | 0.0011132
110 | 0.97639 | -0.45342 | 0 | 0
111 | 0.97602 | -0.4607 | 0.0036867 | 0.00092397
112 | 0.9757 | -0.46694 | 0.0023005 | 0.00057655
113 | 0.97462 | -0.48817 | 0.0067107 | 0.0016819
114 | 0.97391 | -0.50226 | 0.0059764 | 0.0014978
115 | 0.98906 | -0.2101 | 0.0031553 | 0.0007908
116 | 0.98912 | -0.20896 | 0.0097563 | 0.0024452
117 | 0.99377 | -0.11905 | 0.0019907 | 0.00049891
118 | 0.98932 | -0.20495 | 0.0028561 | 0.00071582
119 | 0.98952 | -0.20116 | 0.0017117 | 0.000429
120 | 0.98979 | -0.19585 | 0.00064915 | 0.00016269
121 | 0.99002 | -0.19158 | 0.0012434 | 0.00031162
122 | 0.98957 | -0.20035 | 0.0032973 | 0.00082639
123 | 0.99045 | -0.18333 | 0 | 0
124 | 0.99062 | -0.17991 | 0.0014243 | 0.00035696
125 | 0.99038 | -0.18476 | 0.00972 | 0.0024361
126 | 0.99055 | -0.18143 | 0.011137 | 0.0027913
127 | 0.99099 | -0.17294 | 0.011139 | 0.0027917
128 | 0.99191 | -0.15504 | 0.01114 | 0.0027919
129 | 0.99998 | 149.9956 | 0 | 0

## res_line
| p_from_mw | q_from_mvar | p_to_mw | q_to_mvar | pl_mw | ql_mvar | i_from_ka | i_to_ka | i_ka | vm_from_pu | va_from_degree | vm_to_pu | va_to_degree | loading_percent
0 | 0.011762 | 0.0029497 | -0.011759 | -0.0029479 | 3.4875e-06 | 1.857e-06 | 0.017767 | 0.017768 | 0.017768 | 0.98513 | -0.2863 | 0.98481 | -0.29253 | 4.8812
1 | -0.013806 | -0.003462 | 0.01381 | 0.0034644 | 4.2664e-06 | 2.3973e-06 | 0.020855 | 0.020854 | 0.020855 | 0.98513 | -0.2863 | 0.98547 | -0.27982 | 5.7293
2 | 0.010039 | 0.0025168 | -0.010033 | -0.0025139 | 5.9111e-06 | 2.912e-06 | 0.015169 | 0.015169 | 0.015169 | 0.98481 | -0.29253 | 0.98418 | -0.30489 | 4.1673
3 | -0.01381 | -0.0034644 | 0.013814 | 0.0034663 | 3.4136e-06 | 1.918e-06 | 0.020854 | 0.020854 | 0.020854 | 0.98547 | -0.27982 | 0.98573 | -0.27464 | 5.7292
4 | 0.010033 | 0.0025139 | -0.01003 | -0.0025126 | 2.5837e-06 | 1.2732e-06 | 0.015169 | 0.015169 | 0.015169 | 0.98418 | -0.30489 | 0.9839 | -0.3103 | 4.1673
5 | -0.017512 | -0.0043928 | 0.017516 | 0.0043947 | 3.2457e-06 | 1.9194e-06 | 0.026437 | 0.026437 | 0.026437 | 0.98573 | -0.27464 | 0.98593 | -0.27075 | 7.2629
6 | 0.0036984 | 0.0009265 | -0.003698 | -0.00092666 | 3.5462e-07 | -1.5977e-07 | 0.0055828 | 0.0055829 | 0.0055829 | 0.98573 | -0.27464 | 0.98563 | -0.27665 | 1.5338
7 | 0.005183 | 0.0012978 | -0.0051824 | -0.0012977 | 5.8424e-07 | 5.1882e-08 | 0.0078381 | 0.0078382 | 0.0078382 | 0.9839 | -0.3103 | 0.98378 | -0.31267 | 2.1533
8 | -0.019236 | -0.004826 | 0.019245 | 0.004831 | 8.305e-06 | 4.98e-06 | 0.029034 | 0.029034 | 0.029034 | 0.98593 | -0.27075 | 0.9864 | -0.2617 | 7.9765
9 | 0.001915 | 0.00047978 | -0.001915 | -0.00047993 | 4.4473e-08 | -1.5237e-07 | 0.0028911 | 0.0028911 | 0.0028911 | 0.98563 | -0.27665 | 0.9856 | -0.27714 | 0.79426
10 | 0.0025981 | 0.00065001 | -0.0025976 | -0.00065071 | 4.5183e-07 | -7.0144e-07 | 0.0039293 | 0.0039297 | 0.0039297 | 0.98378 | -0.31267 | 0.9836 | -0.31632 | 1.0796
11 | -0.0216 | -0.0054211 | 0.021608 | 0.0054265 | 8.8005e-06 | 5.3501e-06 | 0.032586 | 0.032586 | 0.032586 | 0.9864 | -0.2617 | 0.98683 | -0.25316 | 8.9523
12 | 0.0012991 | 0.00032527 | -0.0012991 | -0.00032558 | 3.7439e-08 | -3.0412e-07 | 0.0019652 | 0.0019653 | 0.0019653 | 0.9836 | -0.31632 | 0.98357 | -0.31692 | 0.53993
13 | -0.021608 | -0.0054265 | 0.021614 | 0.0054299 | 5.6532e-06 | 3.4366e-06 | 0.032586 | 0.032586 | 0.032586 | 0.98683 | -0.25316 | 0.98712 | -0.24768 | 8.9523
14 | -0.029105 | -0.0073056 | 0.029119 | 0.0073144 | 1.4076e-05 | 8.7739e-06 | 0.044538 | 0.044538 | 0.044538 | 0.97249 | -0.53021 | 0.973 | -0.52007 | 12.2358
15 | 0.02777 | 0.006971 | -0.027769 | -0.0069699 | 1.7404e-06 | 1.082e-06 | 0.042496 | 0.042496 | 0.042496 | 0.97249 | -0.53021 | 0.97242 | -0.53152 | 11.6746
16 | -0.032773 | -0.0082301 | 0.032777 | 0.0082325 | 3.7302e-06 | 2.3382e-06 | 0.050126 | 0.050126 | 0.050126 | 0.973 | -0.52007 | 0.97312 | -0.51769 | 13.7709
17 | 0.026527 | 0.0066587 | -0.026511 | -0.0066487 | 1.5999e-05 | 9.9182e-06 | 0.040595 | 0.040595 | 0.040595 | 0.97242 | -0.53152 | 0.97178 | -0.54418 | 11.1525
18 | -0.048441 | -0.012187 | 0.048485 | 0.012216 | 4.4406e-05 | 2.8132e-05 | 0.07283 | 0.07283 | 0.07283 | 0.98994 | -0.19284 | 0.99093 | -0.17367 | 20.0082
19 | 0.0074877 | 0.0018766 | -0.0074868 | -0.0018762 | 9.3877e-07 | 3.4677e-07 | 0.011255 | 0.011255 | 0.011255 | 0.98994 | -0.19284 | 0.98981 | -0.19547 | 3.0921
20 | 0.040953 | 0.010311 | -0.040935 | -0.0103 | 1.7952e-05 | 1.1327e-05 | 0.061575 | 0.061575 | 0.061575 | 0.98994 | -0.19284 | 0.98947 | -0.20201 | 16.9162
21 | -0.073158 | -0.018411 | 0.073258 | 0.018474 | 9.92e-05 | 6.3205e-05 | 0.10988 | 0.10988 | 0.10988 | 0.99093 | -0.17367 | 0.9924 | -0.14534 | 30.1878
22 | 0.024673 | 0.0061953 | -0.024658 | -0.006186 | 1.51e-05 | 9.2862e-06 | 0.037054 | 0.037054 | 0.037054 | 0.99093 | -0.17367 | 0.99027 | -0.18651 | 10.1797
23 | 0.0048119 | 0.0012059 | -0.0048115 | -0.0012059 | 3.194e-07 | -4.7748e-09 | 0.0072338 | 0.0072339 | 0.0072339 | 0.98981 | -0.19547 | 0.98974 | -0.19686 | 1.9873
24 | 0.0026749 | 0.00067037 | -0.0026749 | -0.00067039 | 1.8e-08 | -2.6631e-08 | 0.0040213 | 0.0040213 | 0.0040213 | 0.98981 | -0.19547 | 0.9898 | -0.19561 | 1.1048
25 | 0.038069 | 0.0095813 | -0.03805 | -0.009569 | 1.9486e-05 | 1.2267e-05 | 0.057265 | 0.057265 | 0.057265 | 0.98947 | -0.20201 | 0.98892 | -0.21273 | 15.7321
26 | -0.036354 | -0.009129 | 0.036371 | 0.0091393 | 1.637e-05 | 1.0301e-05 | 0.055596 | 0.055596 | 0.055596 | 0.97312 | -0.51769 | 0.9736 | -0.50825 | 15.2737
27 | 0.020854 | 0.0052311 | -0.020847 | -0.0052265 | 7.5647e-06 | 4.5964e-06 | 0.031934 | 0.031934 | 0.031934 | 0.97178 | -0.54418 | 0.9714 | -0.55179 | 8.7731
28 | -0.075082 | -0.018931 | 0.075125 | 0.018959 | 4.2713e-05 | 2.7221e-05 | 0.11262 | 0.11262 | 0.11262 | 0.9924 | -0.14534 | 0.99302 | -0.13346 | 30.9393
29 | 0.022589 | 0.0056675 | -0.022585 | -0.0056649 | 4.1797e-06 | 2.5506e-06 | 0.033945 | 0.033945 | 0.033945 | 0.99027 | -0.18651 | 0.99007 | -0.19039 | 9.3256
30 | 0.035783 | 0.009001 | -0.035764 | -0.0089888 | 1.937e-05 | 1.2168e-05 | 0.053855 | 0.053855 | 0.053855 | 0.98892 | -0.21273 | 0.98833 | -0.22407 | 14.7953
31 | -0.025122 | -0.0063091 | 0.025126 | 0.0063117 | 4.2206e-06 | 2.6008e-06 | 0.037874 | 0.037874 | 0.037874 | 0.98712 | -0.24768 | 0.9873 | -0.24416 | 10.405
32 | -0.0078706 | -0.0019724 | 0.0078709 | 0.0019726 | 2.8202e-07 | 1.1658e-07 | 0.012063 | 0.012063 | 0.012063 | 0.97089 | -0.56185 | 0.97093 | -0.5611 | 3.3139
33 | 0.0063323 | 0.0015869 | -0.0063322 | -0.0015869 | 7.4382e-08 | 2.1561e-08 | 0.009705 | 0.009705 | 0.009705 | 0.97089 | -0.56185 | 0.97088 | -0.5621 | 2.6662
34 | -0.011942 | -0.0029929 | 0.011944 | 0.0029939 | 1.8757e-06 | 1.0157e-06 | 0.018302 | 0.018302 | 0.018302 | 0.97093 | -0.5611 | 0.97109 | -0.5578 | 5.028
35 | 0.004991 | 0.0012508 | -0.0049905 | -0.0012507 | 5.2094e-07 | 3.9852e-08 | 0.0076494 | 0.0076495 | 0.0076495 | 0.97088 | -0.5621 | 0.97077 | -0.56429 | 2.1015
36 | -0.013545 | -0.0033952 | 0.013545 | 0.0033952 | 6.2481e-08 | 3.5202e-08 | 0.020755 | 0.020755 | 0.020755 | 0.97109 | -0.5578 | 0.9711 | -0.55771 | 5.702
37 | 0.0034517 | 0.00086506 | -0.0034517 | -0.00086506 | 2.2377e-09 | -1.2029e-09 | 0.0052909 | 0.0052909 | 0.0052909 | 0.97077 | -0.56429 | 0.97077 | -0.5643 | 1.4535
38 | -0.014886 | -0.0037313 | 0.01489 | 0.0037338 | 4.1985e-06 | 2.4208e-06 | 0.02281 | 0.02281 | 0.02281 | 0.9711 | -0.55771 | 0.9714 | -0.55179 | 6.2666
39 | 0.0014983 | 0.00037549 | -0.0014983 | -0.00037551 | 3.7519e-09 | -2.1051e-08 | 0.0022966 | 0.0022966 | 0.0022966 | 0.97077 | -0.5643 | 0.97076 | -0.56436 | 0.63094
40 | 0.032172 | 0.0080886 | -0.032154 | -0.0080771 | 1.8336e-05 | 1.1468e-05 | 0.048447 | 0.048447 | 0.048447 | 0.98833 | -0.22407 | 0.98772 | -0.23601 | 13.3096
41 | 0.029195 | 0.0073356 | -0.029186 | -0.0073299 | 9.1501e-06 | 5.6947e-06 | 0.043989 | 0.043989 | 0.043989 | 0.98772 | -0.23601 | 0.98738 | -0.24258 | 12.085
42 | 0.026913 | 0.0067602 | -0.026911 | -0.0067589 | 2.032e-06 | 1.2584e-06 | 0.040564 | 0.040564 | 0.040564 | 0.98738 | -0.24258 | 0.9873 | -0.24416 | 11.1439
43 | 0.0044253 | 0.001109 | -0.0044251 | -0.001109 | 1.6961e-07 | -2.2091e-08 | 0.0066616 | 0.0066617 | 0.0066617 | 0.98847 | -0.22159 | 0.98843 | -0.2224 | 1.8301
44 | -0.0085717 | -0.0021482 | 0.008572 | 0.0021483 | 3.046e-07 | 1.3241e-07 | 0.012903 | 0.012903 | 0.012903 | 0.98847 | -0.22159 | 0.98851 | -0.22085 | 3.5449
45 | -0.0095399 | -0.0023904 | 0.0095417 | 0.0023913 | 1.8053e-06 | 8.5604e-07 | 0.01436 | 0.01436 | 0.01436 | 0.98851 | -0.22085 | 0.98872 | -0.21687 | 3.9451
46 | 0.00096795 | 0.00024207 | -0.00096791 | -0.00024258 | 3.3008e-08 | -5.1043e-07 | 0.0014569 | 0.0014571 | 0.0014571 | 0.98851 | -0.22085 | 0.98848 | -0.22156 | 0.40029
47 | -0.015661 | -0.0039248 | 0.015669 | 0.0039298 | 8.6284e-06 | 4.9906e-06 | 0.023569 | 0.023569 | 0.023569 | 0.98872 | -0.21687 | 0.98931 | -0.20531 | 6.475
48 | -0.02264 | -0.0056769 | 0.022645 | 0.0056797 | 4.6222e-06 | 2.8217e-06 | 0.034054 | 0.034054 | 0.034054 | 0.98931 | -0.20531 | 0.98953 | -0.20103 | 9.3555
49 | 0.0039437 | 0.00098828 | -0.0039435 | -0.00098834 | 1.8473e-07 | -6.455e-08 | 0.0059071 | 0.0059071 | 0.0059071 | 0.99343 | -0.12572 | 0.99338 | -0.1267 | 1.6228
50 | -0.0039437 | -0.00098828 | 0.0039441 | 0.00098815 | 3.6653e-07 | -1.2814e-07 | 0.0059071 | 0.0059069 | 0.0059071 | 0.99343 | -0.12572 | 0.99353 | -0.12377 | 1.6228
51 | -0.0066637 | -0.0016698 | 0.006665 | 0.0016701 | 1.2515e-06 | 3.6694e-07 | 0.0099801 | 0.00998 | 0.0099801 | 0.99353 | -0.12377 | 0.99374 | -0.11982 | 2.7418
52 | 0.09717 | 0.02474 | -0.096979 | -0.024618 | 0.00019059 | 0.00012168 | 0.14667 | 0.14667 | 0.14667 | 0.98675 | -0.25226 | 0.98464 | -0.29302 | 40.2942
53 | -0.09717 | -0.02474 | 0.097301 | 0.024823 | 0.00013117 | 8.3739e-05 | 0.14667 | 0.14667 | 0.14667 | 0.98675 | -0.25226 | 0.9882 | -0.22431 | 40.2941
54 | 0.079403 | 0.020196 | -0.079379 | -0.020181 | 2.3546e-05 | 1.5014e-05 | 0.1201 | 0.1201 | 0.1201 | 0.98464 | -0.29302 | 0.98432 | -0.29918 | 32.9951
55 | 0.017577 | 0.0044223 | -0.017575 | -0.0044212 | 1.9154e-06 | 1.1338e-06 | 0.026569 | 0.026569 | 0.026569 | 0.98464 | -0.29302 | 0.98452 | -0.29531 | 7.2991
56 | -0.10048 | -0.025621 | 0.10057 | 0.025678 | 8.8807e-05 | 5.6704e-05 | 0.15146 | 0.15146 | 0.15146 | 0.9882 | -0.22431 | 0.98916 | -0.20602 | 41.6112
57 | -0.12428 | -0.03192 | 0.1244 | 0.031997 | 0.00012255 | 7.7322e-05 | 0.18579 | 0.18579 | 0.18579 | 0.99686 | -0.059503 | 0.99793 | -0.039216 | 17.0137
58 | 0.12428 | 0.03192 | -0.12417 | -0.031847 | 0.00011584 | 7.309e-05 | 0.18579 | 0.18579 | 0.18579 | 0.99686 | -0.059503 | 0.99584 | -0.078719 | 17.0138
59 | -0.34697 | -0.088402 | 0.34762 | 0.088822 | 0.00065787 | 0.00042026 | 0.51787 | 0.51787 | 0.51787 | 0.99793 | -0.039216 | 1 | 0 | 47.4242
60 | 0.12517 | 0.031703 | -0.12486 | -0.031503 | 0.00031412 | 0.00020072 | 0.18676 | 0.18676 | 0.18676 | 0.99793 | -0.039216 | 0.9952 | -0.091611 | 51.3077
61 | 0.097392 | 0.024701 | -0.09717 | -0.02456 | 0.00022175 | 0.00014156 | 0.14532 | 0.14532 | 0.14532 | 0.99793 | -0.039216 | 0.99545 | -0.086692 | 39.9242
62 | 0.12417 | 0.031847 | -0.1241 | -0.031807 | 6.4152e-05 | 4.0477e-05 | 0.18579 | 0.18579 | 0.18579 | 0.99584 | -0.078719 | 0.99528 | -0.089377 | 17.0138
63 | 0.071279 | 0.018006 | -0.071096 | -0.01789 | 0.0001832 | 0.00011669 | 0.10663 | 0.10663 | 0.10663 | 0.9952 | -0.091611 | 0.99241 | -0.14539 | 29.2929
64 | 0.053578 | 0.013496 | -0.053525 | -0.013462 | 5.3329e-05 | 3.3843e-05 | 0.080134 | 0.080134 | 0.080134 | 0.9952 | -0.091611 | 0.99412 | -0.11245 | 22.0149
65 | 0.080793 | 0.020448 | -0.080714 | -0.020398 | 7.897e-05 | 5.0354e-05 | 0.12084 | 0.12084 | 0.12084 | 0.99545 | -0.086692 | 0.99439 | -0.10708 | 33.1981
66 | 0.016377 | 0.0041116 | -0.016362 | -0.0041027 | 1.5287e-05 | 8.9005e-06 | 0.024483 | 0.024484 | 0.024484 | 0.99545 | -0.086692 | 0.99444 | -0.10628 | 6.7263
67 | 0.067021 | 0.016869 | -0.06694 | -0.016817 | 8.14e-05 | 5.1819e-05 | 0.10052 | 0.10052 | 0.10052 | 0.99241 | -0.14539 | 0.99109 | -0.17083 | 27.6147
68 | 0.008442 | 0.0021158 | -0.0084417 | -0.0021157 | 3.6212e-07 | 1.5335e-07 | 0.012636 | 0.012636 | 0.012636 | 0.99412 | -0.11245 | 0.99407 | -0.11335 | 3.4715
69 | 0.045083 | 0.011347 | -0.04504 | -0.011319 | 4.3058e-05 | 2.7231e-05 | 0.067498 | 0.067498 | 0.067498 | 0.99412 | -0.11245 | 0.99308 | -0.13245 | 18.5434
70 | 0.017575 | 0.0044212 | -0.017565 | -0.0044156 | 9.4065e-06 | 5.5685e-06 | 0.026569 | 0.026569 | 0.026569 | 0.98452 | -0.29531 | 0.98394 | -0.30651 | 7.2991
71 | 0.014949 | 0.0037601 | -0.014941 | -0.0037552 | 8.3924e-06 | 4.8156e-06 | 0.022613 | 0.022613 | 0.022613 | 0.98394 | -0.30651 | 0.98334 | -0.31827 | 6.2124
72 | 0.079379 | 0.020181 | -0.079325 | -0.020146 | 5.41e-05 | 3.4497e-05 | 0.1201 | 0.1201 | 0.1201 | 0.98432 | -0.29918 | 0.98358 | -0.31334 | 32.9951
73 | -0.022645 | -0.0056797 | 0.022652 | 0.0056838 | 6.6032e-06 | 4.0309e-06 | 0.034054 | 0.034054 | 0.034054 | 0.98953 | -0.20103 | 0.98985 | -0.19492 | 9.3555
74 | -0.022652 | -0.0056838 | 0.022662 | 0.0056901 | 1.0441e-05 | 6.3736e-06 | 0.034054 | 0.034054 | 0.034054 | 0.98985 | -0.19492 | 0.99035 | -0.18525 | 9.3555
75 | 0.013954 | 0.0035035 | -0.013934 | -0.0034922 | 2.004e-05 | 1.1315e-05 | 0.021143 | 0.021143 | 0.021143 | 0.98219 | -0.3407 | 0.98065 | -0.37085 | 5.8086
76 | -0.013954 | -0.0035035 | 0.013969 | 0.0035119 | 1.4947e-05 | 8.4363e-06 | 0.021143 | 0.021143 | 0.021143 | 0.98219 | -0.3407 | 0.98334 | -0.31827 | 5.8085
77 | 0.010406 | 0.0026079 | -0.010405 | -0.0026076 | 5.4088e-07 | 2.7317e-07 | 0.01579 | 0.01579 | 0.01579 | 0.98065 | -0.37085 | 0.9806 | -0.37194 | 4.3378
78 | 0.00097187 | 0.00024333 | -0.00097186 | -0.00024342 | 6.0929e-09 | -9.1408e-08 | 0.0014706 | 0.0014706 | 0.0014706 | 0.98334 | -0.31827 | 0.98333 | -0.3184 | 0.40401
79 | 0.00097186 | 0.00024342 | -0.00097185 | -0.00024357 | 9.5905e-09 | -1.4387e-07 | 0.0014706 | 0.0014707 | 0.0014707 | 0.98333 | -0.3184 | 0.98332 | -0.31861 | 0.40403
80 | -0.0097177 | -0.0024355 | 0.0097212 | 0.0024371 | 3.4294e-06 | 1.646e-06 | 0.014623 | 0.014623 | 0.014623 | 0.98885 | -0.21429 | 0.98923 | -0.20689 | 4.0174
81 | 0.015796 | 0.0039596 | -0.015793 | -0.0039579 | 2.9362e-06 | 1.7011e-06 | 0.02376 | 0.02376 | 0.02376 | 0.98923 | -0.20689 | 0.98903 | -0.21079 | 6.5276
82 | -0.025517 | -0.0063968 | 0.025525 | 0.0064017 | 7.9482e-06 | 4.9021e-06 | 0.038383 | 0.038383 | 0.038383 | 0.98923 | -0.20689 | 0.98957 | -0.20035 | 10.5448
83 | -0.012318 | -0.0030869 | 0.012326 | 0.0030911 | 7.9528e-06 | 4.2816e-06 | 0.018445 | 0.018444 | 0.018445 | 0.99374 | -0.11982 | 0.99444 | -0.10628 | 5.0672
84 | -0.0011669 | -0.00029245 | 0.0011669 | 0.00029222 | 2.263e-08 | -2.2833e-07 | 0.0017707 | 0.0017706 | 0.0017707 | 0.98057 | -0.37235 | 0.9806 | -0.37194 | 0.48646
85 | 0.1008 | 0.02582 | -0.10057 | -0.025678 | 0.00022254 | 0.00014209 | 0.15146 | 0.15146 | 0.15146 | 0.99155 | -0.16035 | 0.98916 | -0.20602 | 41.6112
86 | -0.1008 | -0.02582 | 0.10089 | 0.02588 | 9.3945e-05 | 5.9984e-05 | 0.15146 | 0.15146 | 0.15146 | 0.99155 | -0.16035 | 0.99256 | -0.14113 | 41.6111
87 | -0.10505 | -0.026923 | 0.10519 | 0.027011 | 0.00013712 | 8.7569e-05 | 0.1577 | 0.1577 | 0.1577 | 0.99256 | -0.14113 | 0.99397 | -0.11424 | 43.3251
88 | 0.12036 | 0.030868 | -0.12027 | -0.030813 | 8.7508e-05 | 5.5632e-05 | 0.18019 | 0.18019 | 0.18019 | 0.99528 | -0.089377 | 0.99449 | -0.10438 | 24.7518
89 | -0.0051098 | -0.0012806 | 0.0051101 | 0.0012807 | 2.8356e-07 | 1.4248e-08 | 0.0076527 | 0.0076527 | 0.0076527 | 0.99357 | -0.12203 | 0.99363 | -0.12087 | 2.1024
90 | -0.0051101 | -0.0012807 | 0.0051103 | 0.0012807 | 1.8517e-07 | 9.2917e-09 | 0.0076527 | 0.0076526 | 0.0076527 | 0.99363 | -0.12087 | 0.99367 | -0.12011 | 2.1024
91 | 0.079367 | 0.02006 | -0.079321 | -0.020031 | 4.5539e-05 | 2.9034e-05 | 0.11883 | 0.11883 | 0.11883 | 0.99439 | -0.10708 | 0.99377 | -0.11905 | 32.6444
92 | 0.035408 | 0.0088937 | -0.035384 | -0.0088784 | 2.435e-05 | 1.5288e-05 | 0.053168 | 0.053168 | 0.053168 | 0.99109 | -0.17083 | 0.99035 | -0.18525 | 14.6067
93 | 0.031532 | 0.0079231 | -0.031518 | -0.0079146 | 1.3657e-05 | 8.531e-06 | 0.047349 | 0.047349 | 0.047349 | 0.99109 | -0.17083 | 0.99062 | -0.17991 | 13.0081
94 | 0.04322 | 0.010863 | -0.043174 | -0.010834 | 4.6569e-05 | 2.9422e-05 | 0.064772 | 0.064772 | 0.064772 | 0.99308 | -0.13245 | 0.99191 | -0.15504 | 17.7944
95 | 0.076461 | 0.019428 | -0.076408 | -0.019395 | 5.2739e-05 | 3.362e-05 | 0.11577 | 0.11577 | 0.11577 | 0.98358 | -0.31334 | 0.98284 | -0.32768 | 31.8049
96 | 0.076408 | 0.019395 | -0.076393 | -0.019385 | 1.5661e-05 | 9.9838e-06 | 0.11577 | 0.11577 | 0.11577 | 0.98284 | -0.32768 | 0.98262 | -0.33194 | 31.8049
97 | 0.073522 | 0.018665 | -0.073391 | -0.018582 | 0.00013066 | 8.3268e-05 | 0.11142 | 0.11142 | 0.11142 | 0.98262 | -0.33194 | 0.98072 | -0.36895 | 30.6104
98 | 0.073391 | 0.018582 | -0.073336 | -0.018547 | 5.5029e-05 | 3.5069e-05 | 0.11142 | 0.11142 | 0.11142 | 0.98072 | -0.36895 | 0.97991 | -0.38458 | 30.6104
99 | 0.073336 | 0.018547 | -0.073265 | -0.018502 | 7.0799e-05 | 4.512e-05 | 0.11142 | 0.11142 | 0.11142 | 0.97991 | -0.38458 | 0.97888 | -0.40472 | 30.6105
100 | -0.07125 | -0.017979 | 0.071296 | 0.018008 | 4.6481e-05 | 2.9616e-05 | 0.10843 | 0.10843 | 0.10843 | 0.97818 | -0.41834 | 0.97888 | -0.40472 | 29.7883
101 | 0.07125 | 0.017979 | -0.071214 | -0.017956 | 3.5486e-05 | 2.261e-05 | 0.10843 | 0.10843 | 0.10843 | 0.97818 | -0.41834 | 0.97765 | -0.42874 | 29.7883
102 | 0.069316 | 0.01748 | -0.069308 | -0.017475 | 8.46e-06 | 5.389e-06 | 0.10554 | 0.10554 | 0.10554 | 0.97765 | -0.42874 | 0.97752 | -0.43129 | 28.9946
103 | 0.068237 | 0.017207 | -0.068165 | -0.017161 | 7.2178e-05 | 4.5971e-05 | 0.10391 | 0.10391 | 0.10391 | 0.97752 | -0.43129 | 0.97639 | -0.45342 | 28.547
104 | -0.0028753 | -0.00072062 | 0.0028754 | 0.00072056 | 5.4365e-08 | -6.4615e-08 | 0.0043261 | 0.004326 | 0.0043261 | 0.98901 | -0.21119 | 0.98903 | -0.21079 | 1.1885
105 | 0.01127 | 0.002825 | -0.011268 | -0.0028239 | 2.0901e-06 | 1.084e-06 | 0.016873 | 0.016873 | 0.016873 | 0.99387 | -0.11617 | 0.99367 | -0.12007 | 4.6355
106 | -0.01127 | -0.002825 | 0.011271 | 0.0028255 | 1.0379e-06 | 5.3825e-07 | 0.016873 | 0.016873 | 0.016873 | 0.99387 | -0.11617 | 0.99397 | -0.11424 | 4.6355
107 | 0.0075838 | 0.0019006 | -0.0075838 | -0.0019006 | 1.4657e-08 | 5.4547e-09 | 0.011357 | 0.011357 | 0.011357 | 0.99367 | -0.12007 | 0.99367 | -0.12011 | 3.12
108 | -0.11646 | -0.029836 | 0.11652 | 0.029872 | 5.5679e-05 | 3.5571e-05 | 0.17458 | 0.17458 | 0.17458 | 0.99397 | -0.11424 | 0.99449 | -0.10438 | 47.9605
109 | -0.0039164 | -0.00098154 | 0.0039165 | 0.0009815 | 1.2237e-07 | -3.6189e-08 | 0.0059694 | 0.0059694 | 0.0059694 | 0.97625 | -0.45627 | 0.97628 | -0.45562 | 1.6399
110 | -0.0075097 | -0.001882 | 0.0075105 | 0.0018823 | 7.8736e-07 | 3.0349e-07 | 0.011446 | 0.011446 | 0.011446 | 0.97628 | -0.45562 | 0.97639 | -0.45342 | 3.1445
111 | -0.041843 | -0.010511 | 0.041855 | 0.010518 | 1.1983e-05 | 7.5717e-06 | 0.063959 | 0.063959 | 0.063959 | 0.9736 | -0.50825 | 0.97391 | -0.50226 | 17.5713
112 | -0.077277 | -0.019498 | 0.077331 | 0.019532 | 5.3358e-05 | 3.4012e-05 | 0.11584 | 0.11584 | 0.11584 | 0.99302 | -0.13346 | 0.99377 | -0.11905 | 31.8255
113 | 0.018143 | 0.0045517 | -0.018139 | -0.0045489 | 4.7213e-06 | 2.804e-06 | 0.02727 | 0.02727 | 0.02727 | 0.99007 | -0.19039 | 0.98979 | -0.19585 | 7.4917
114 | 0.060655 | 0.015278 | -0.060634 | -0.015265 | 2.1109e-05 | 1.3427e-05 | 0.092465 | 0.092465 | 0.092465 | 0.97639 | -0.45342 | 0.97602 | -0.4607 | 25.4025
115 | 0.056947 | 0.014341 | -0.05693 | -0.01433 | 1.6993e-05 | 1.0801e-05 | 0.086845 | 0.086845 | 0.086845 | 0.97602 | -0.4607 | 0.9757 | -0.46694 | 23.8584
116 | 0.054629 | 0.013754 | -0.054574 | -0.013718 | 5.5395e-05 | 3.5187e-05 | 0.083336 | 0.083336 | 0.083336 | 0.9757 | -0.46694 | 0.97462 | -0.48817 | 22.8946
117 | 0.047863 | 0.012037 | -0.047831 | -0.012016 | 3.2167e-05 | 2.0387e-05 | 0.073091 | 0.073091 | 0.073091 | 0.97462 | -0.48817 | 0.97391 | -0.50226 | 20.0799
118 | -0.0031553 | -0.0007908 | 0.0031555 | 0.00079065 | 1.7126e-07 | -1.505e-07 | 0.0047471 | 0.004747 | 0.0047471 | 0.98906 | -0.2101 | 0.98912 | -0.20896 | 1.3042
119 | -0.012912 | -0.0032358 | 0.012914 | 0.0032372 | 2.4649e-06 | 1.3539e-06 | 0.019424 | 0.019424 | 0.019424 | 0.98912 | -0.20896 | 0.98932 | -0.20495 | 5.3364
120 | -0.01577 | -0.003953 | 0.015773 | 0.0039546 | 2.8478e-06 | 1.6492e-06 | 0.02372 | 0.02372 | 0.02372 | 0.98932 | -0.20495 | 0.98952 | -0.20116 | 6.5165
121 | -0.017485 | -0.0043836 | 0.017489 | 0.0043862 | 4.4268e-06 | 2.6138e-06 | 0.026294 | 0.026294 | 0.026294 | 0.98952 | -0.20116 | 0.98979 | -0.19585 | 7.2237
122 | 0.028834 | 0.0072356 | -0.028822 | -0.0072281 | 1.205e-05 | 7.4921e-06 | 0.043341 | 0.043341 | 0.043341 | 0.99002 | -0.19158 | 0.98957 | -0.20035 | 11.907
123 | -0.030077 | -0.0075472 | 0.030089 | 0.0075546 | 1.1848e-05 | 7.3837e-06 | 0.04521 | 0.04521 | 0.04521 | 0.99002 | -0.19158 | 0.99045 | -0.18333 | 12.4204
124 | -0.030089 | -0.0075546 | 0.030094 | 0.0075576 | 4.9062e-06 | 3.0576e-06 | 0.04521 | 0.04521 | 0.04521 | 0.99045 | -0.18333 | 0.99062 | -0.17991 | 12.4203
125 | -0.00972 | -0.0024361 | 0.0097216 | 0.0024368 | 1.5463e-06 | 7.4081e-07 | 0.014604 | 0.014604 | 0.014604 | 0.99038 | -0.18476 | 0.99055 | -0.18143 | 4.0121
126 | -0.020859 | -0.0052281 | 0.020867 | 0.0052332 | 8.4344e-06 | 5.103e-06 | 0.031335 | 0.031334 | 0.031335 | 0.99055 | -0.18143 | 0.99099 | -0.17294 | 8.6084
127 | -0.032006 | -0.0080249 | 0.032034 | 0.008042 | 2.7323e-05 | 1.708e-05 | 0.04806 | 0.04806 | 0.04806 | 0.99099 | -0.17294 | 0.99191 | -0.15504 | 13.2034

## res_trafo
| p_hv_mw | q_hv_mvar | p_lv_mw | q_lv_mvar | pl_mw | ql_mvar | i_hv_ka | i_lv_ka | vm_hv_pu | va_hv_degree | vm_lv_pu | va_lv_degree | loading_percent
0 | -1.2729e-15 | -1.3162e-15 | 0.00165 | 1.2699e-07 | 0.00165 | 1.2699e-07 | 5.2857e-17 | 0.0023815 | 0.99998 | 149.9956 | 1 | 0 | 0.2619

## res_ext_grid
| p_mw | q_mvar
0 | 0.35438 | 0.090103

## res_load
| p_mw | q_mvar
0 | 0.0020438 | 0.00051223
1 | 0.0017201 | 0.00043109
2 | 0.0048474 | 0.0012149
3 | 0.0017209 | 0.00043131
4 | 0.001783 | 0.00044687
5 | 0.0025843 | 0.00064769
6 | 0.0023547 | 0.00059015
7 | 0.001915 | 0.00047993
8 | 0.0012985 | 0.00032544
9 | 0.0013351 | 0.00033461
10 | 0.0036538 | 0.00091573
11 | 0.001242 | 0.00031128
12 | 0.002866 | 0.00071829
13 | 0.0035774 | 0.00089659
14 | 0.0056563 | 0.0014176
15 | 0.0018243 | 0.00045722
16 | 0.002069 | 0.00051853
17 | 0.0048115 | 0.0012059
18 | 0.0026749 | 0.00067039
19 | 0.0022664 | 0.000568
20 | 0.0035078 | 0.00087913
21 | 0.0015384 | 0.00038555
22 | 0.0040711 | 0.0010203
23 | 0.0013412 | 0.00033613
24 | 0.0016011 | 0.00040128
25 | 0.0015388 | 0.00038565
26 | 0.0013411 | 0.00033611
27 | 0.0019534 | 0.00048958
28 | 0.0059563 | 0.0014928
29 | 0.0014983 | 0.00037551
30 | 0.003592 | 0.00090024
31 | 0.0029587 | 0.00074153
32 | 0.0022732 | 0.00056971
33 | 0.0017846 | 0.00044726
34 | 0.0041464 | 0.0010392
35 | 0.0044251 | 0.001109
36 | 0.0061188 | 0.0015335
37 | 0.00096791 | 0.00024258
38 | 0.0069712 | 0.0017471
39 | 0.0039435 | 0.00098834
40 | 0.0027196 | 0.0006816
41 | 0.0031838 | 0.00079795
42 | 0.0051106 | 0.0012808
43 | 0.0040742 | 0.0010211
44 | 0.0026158 | 0.00065558
45 | 0.0035284 | 0.00088429
46 | 0.00097185 | 0.00024357
47 | 0.0097177 | 0.0024355
48 | 0.0056529 | 0.0014167
49 | 0.0011669 | 0.00029245
50 | 0.0092384 | 0.0023154
51 | 0.0041615 | 0.001043
52 | 0.0037441 | 0.00093837
53 | 0.0051098 | 0.0012806
54 | 0.0013469 | 0.00033757
55 | 0.004036 | 0.0010115
56 | 0.0084417 | 0.0021157
57 | 0.0018196 | 0.00045602
58 | 0.0028639 | 0.00071776
59 | 0.012721 | 0.0031883
60 | 0.0012991 | 0.00032558
61 | 0.0028712 | 0.0007196
62 | 0.0019687 | 0.00049339
63 | 0.0018982 | 0.00047572
64 | 0.0010705 | 0.00026828
65 | 0.0028753 | 0.00072062
66 | 0.012917 | 0.0032374
67 | 0.003684 | 0.00092329
68 | 0.0039164 | 0.00098154
69 | 0.0035932 | 0.00090054
70 | 0.0037539 | 0.00094082
71 | 0.0024735 | 0.00061992
72 | 0.005472 | 0.0013714
73 | 0.0021528 | 0.00053953
74 | 0.0044416 | 0.0011132
75 | 0.0036867 | 0.00092397
76 | 0.0023005 | 0.00057655
77 | 0.0067107 | 0.0016819
78 | 0.0059764 | 0.0014978
79 | 0.0031553 | 0.0007908
80 | 0.0097563 | 0.0024452
81 | 0.0019907 | 0.00049891
82 | 0.0028561 | 0.00071582
83 | 0.0017117 | 0.000429
84 | 0.00064915 | 0.00016269
85 | 0.0012434 | 0.00031162
86 | 0.0032973 | 0.00082639
87 | 0.0014243 | 0.00035696
88 | 0.00972 | 0.0024361
89 | 0.011137 | 0.0027913
90 | 0.011139 | 0.0027917
91 | 0.01114 | 0.0027919

## dtypes
| element | column | dtype
0 | bus | name | object
1 | bus | vn_kv | float64
2 | bus | type | object
3 | bus | zone | object
4 | bus | in_service | bool
5 | load | name | object
6 | load | bus | uint32
7 | load | p_mw | float64
8 | load | q_mvar | float64
9 | load | const_z_percent | float64
10 | load | const_i_percent | float64
11 | load | sn_mva | float64
12 | load | scaling | float64
13 | load | in_service | bool
14 | load | type | object
15 | ext_grid | name | object
16 | ext_grid | bus | uint32
17 | ext_grid | vm_pu | float64
18 | ext_grid | va_degree | float64
19 | ext_grid | slack_weight | float64
20 | ext_grid | in_service | bool
21 | line | name | object
22 | line | std_type | object
23 | line | from_bus | uint32
24 | line | to_bus | uint32
25 | line | length_km | float64
26 | line | r_ohm_per_km | float64
27 | line | x_ohm_per_km | float64
28 | line | c_nf_per_km | float64
29 | line | g_us_per_km | float64
30 | line | max_i_ka | float64
31 | line | df | float64
32 | line | parallel | uint32
33 | line | type | object
34 | line | in_service | bool
35 | trafo | name | object
36 | trafo | std_type | object
37 | trafo | hv_bus | uint32
38 | trafo | lv_bus | uint32
39 | trafo | sn_mva | float64
40 | trafo | vn_hv_kv | float64
41 | trafo | vn_lv_kv | float64
42 | trafo | vk_percent | float64
43 | trafo | vkr_percent | float64
44 | trafo | pfe_kw | float64
45 | trafo | i0_percent | float64
46 | trafo | shift_degree | float64
47 | trafo | tap_side | object
48 | trafo | tap_neutral | int32
49 | trafo | tap_min | int32
50 | trafo | tap_max | int32
51 | trafo | tap_step_percent | float64
52 | trafo | tap_step_degree | float64
53 | trafo | tap_pos | int32
54 | trafo | tap_phase_shifter | bool
55 | trafo | parallel | uint32
56 | trafo | df | float64
57 | trafo | in_service | bool
58 | line_geodata | coords | object
59 | bus_geodata | x | float64
60 | bus_geodata | y | float64
61 | bus_geodata | coords | object
62 | res_bus | vm_pu | float64
63 | res_bus | va_degree | float64
64 | res_bus | p_mw | float64
65 | res_bus | q_mvar | float64
66 | res_line | p_from_mw | float64
67 | res_line | q_from_mvar | float64
68 | res_line | p_to_mw | float64
69 | res_line | q_to_mvar | float64
70 | res_line | pl_mw | float64
71 | res_line | ql_mvar | float64
72 | res_line | i_from_ka | float64
73 | res_line | i_to_ka | float64
74 | res_line | i_ka | float64
75 | res_line | vm_from_pu | float64
76 | res_line | va_from_degree | float64
77 | res_line | vm_to_pu | float64
78 | res_line | va_to_degree | float64
79 | res_line | loading_percent | float64
80 | res_trafo | p_hv_mw | float64
81 | res_trafo | q_hv_mvar | float64
82 | res_trafo | p_lv_mw | float64
83 | res_trafo | q_lv_mvar | float64
84 | res_trafo | pl_mw | float64
85 | res_trafo | ql_mvar | float64
86 | res_trafo | i_hv_ka | float64
87 | res_trafo | i_lv_ka | float64
88 | res_trafo | vm_hv_pu | float64
89 | res_trafo | va_hv_degree | float64
90 | res_trafo | vm_lv_pu | float64
91 | res_trafo | va_lv_degree | float64
92 | res_trafo | loading_percent | float64
93 | res_ext_grid | p_mw | float64
94 | res_ext_grid | q_mvar | float64
95 | res_load | p_mw | float64
96 | res_load | q_mvar | float64

## parameters
| version | format_version | converged | OPF_converged | name | f_hz | sn_mva
0 | 2.14.6 | 2.14.0 | TRUE | FALSE |  | 50 | 1