## bus
| name | vn_kv | type | zone | in_service
0 | bus_LV_176-11_1_2_node_9 | 0.4 | n |  | TRUE
1 | bus_LV_176-11_1_2_node_101 | 0.4 | n |  | TRUE
2 | bus_LV_176-11_1_2_node_31 | 0.4 | n |  | TRUE
3 | bus_LV_176-11_1_2_node_10 | 0.4 | n |  | TRUE
4 | bus_LV_176-11_1_2_node_51 | 0.4 | n |  | TRUE
5 | bus_LV_176-11_1_2_node_49 | 0.4 | n |  | TRUE
6 | bus_LV_176-11_1_2_node_87 | 0.4 | n |  | TRUE
7 | bus_LV_176-11_1_2_node_64 | 0.4 | n |  | TRUE
8 | bus_LV_176-11_1_2_node_102 | 0.4 | n |  | TRUE
9 | bus_LV_176-11_1_2_node_28 | 0.4 | n |  | TRUE
10 | bus_LV_176-11_1_2_node_78 | 0.4 | n |  | TRUE
11 | bus_LV_176-11_1_2_node_50 | 0.4 | n |  | TRUE
12 | bus_LV_176-11_1_2_node_27 | 0.4 | n |  | TRUE
13 | bus_LV_176-11_1_2_node_30 | 0.4 | n |  | TRUE
14 | bus_LV_176-11_1_2_node_76 | 0.4 | n |  | TRUE
15 | bus_LV_176-11_1_2_node_75 | 0.4 | n |  | TRUE
16 | bus_LV_176-11_1_2_node_69 | 0.4 | n |  | TRUE
17 | bus_LV_176-11_1_2_node_71 | 0.4 | n |  | TRUE
18 | bus_LV_176-11_1_2_node_68 | 0.4 | n |  | TRUE
19 | bus_LV_176-11_1_2_node_88 | 0.4 | n |  | TRUE
20 | bus_LV_176-11_1_2_node_52 | 0.4 | n |  | TRUE
21 | bus_LV_176-11_1_2_node_85 | 0.4 | n |  | TRUE
22 | bus_LV_176-11_1_2_node_53 | 0.4 | n |  | TRUE
23 | bus_LV_176-11_1_2_node_65 | 0.4 | n |  | TRUE
24 | bus_LV_176-11_1_2_node_84 | 0.4 | n |  | TRUE
25 | bus_LV_176-11_1_2_node_79 | 0.4 | n |  | TRUE
26 | bus_LV_176-11_1_2_node_83 | 0.4 | n |  | TRUE
27 | bus_LV_176-11_1_2_node_67 | 0.4 | n |  | TRUE
28 | bus_LV_176-11_1_2_node_73 | 0.4 | n |  | TRUE
29 | bus_LV_176-11_1_2_node_54 | 0.4 | n |  | TRUE
30 | bus_LV_176-11_1_2_node_55 | 0.4 | n |  | TRUE
31 | bus_LV_176-11_1_2_node_56 | 0.4 | n |  | TRUE
32 | bus_LV_176-11_1_2_node_57 | 0.4 | n |  | TRUE
33 | bus_LV_176-11_1_2_node_58 | 0.4 | n |  | TRUE
34 | bus_LV_176-11_1_2_node_72 | 0.4 | n |  | TRUE
35 | bus_LV_176-11_1_2_node_81 | 0.4 | n |  | TRUE
36 | bus_LV_176-11_1_2_node_82 | 0.4 | n |  | TRUE
37 | bus_LV_176-11_1_2_node_86 | 0.4 | n |  | TRUE
38 | bus_LV_176-11_1_2_node_92 | 0.4 | n |  | TRUE
39 | bus_LV_176-11_1_2_node_89 | 0.4 | n |  | TRUE
40 | bus_LV_176-11_1_2_node_93 | 0.4 | n |  | TRUE
41 | bus_LV_176-11_1_2_node_59 | 0.4 | n |  | TRUE
42 | bus_LV_176-11_1_2_node_60 | 0.4 | n |  | TRUE
43 | bus_LV_176-11_1_2_node_61 | 0.4 | n |  | TRUE
44 | bus_LV_176-11_1_2_node_62 | 0.4 | n |  | TRUE
45 | bus_LV_176-11_1_2_node_63 | 0.4 | n |  | TRUE
46 | bus_LV_176-11_1_2_node_66 | 0.4 | n |  | TRUE
47 | bus_LV_176-11_1_2_node_77 | 0.4 | n |  | TRUE
48 | bus_LV_176-11_1_2_node_74 | 0.4 | n |  | TRUE
49 | bus_LV_176-11_1_2_node_70 | 0.4 | n |  | TRUE
50 | bus_LV_176-11_1_2_node_96 | 0.4 | n |  | TRUE
51 | bus_LV_176-11_1_2_node_95 | 0.4 | n |  | TRUE
52 | bus_LV_176-11_1_2_node_94 | 0.4 | n |  | TRUE
53 | bus_LV_176-11_1_2_node_97 | 0.4 | n |  | TRUE
54 | bus_LV_176-11_1_2_node_99 | 0.4 | n |  | TRUE
55 | bus_LV_176-11_1_2_node_90 | 0.4 | n |  | TRUE
56 | bus_LV_176-11_1_2_node_91 | 0.4 | n |  | TRUE
57 | bus_MV_363_0_node_117 | 20 | n |  | TRUE

## load
| name | bus | p_mw | q_mvar | const_z_percent | const_i_percent | sn_mva | scaling | in_service | type
0 | LV_176-11_1_2_load_101 | 1 | 0.0039275 | 0.00098432 | 0 | 0 |  | 1 | TRUE | wye
1 | LV_176-11_1_2_load_51 | 4 | 0.006933 | 0.0017376 | 0 | 0 |  | 1 | TRUE | wye
2 | LV_176-11_1_2_load_49 | 5 | 0.004547 | 0.0011396 | 0 | 0 |  | 1 | TRUE | wye
3 | LV_176-11_1_2_load_87 | 6 | 0.004841 | 0.0012133 | 0 | 0 |  | 1 | TRUE | wye
4 | LV_176-11_1_2_load_102 | 8 | 0.0033608 | 0.0008423 | 0 | 0 |  | 1 | TRUE | wye
5 | LV_176-11_1_2_load_27 | 12 | 0.013446 | 0.0033699 | 0 | 0 |  | 1 | TRUE | wye
6 | LV_176-11_1_2_load_76 | 14 | 0.0060182 | 0.0015083 | 0 | 0 |  | 1 | TRUE | wye
7 | LV_176-11_1_2_load_75 | 15 | 0.0013605 | 0.00034096 | 0 | 0 |  | 1 | TRUE | wye
8 | LV_176-11_1_2_load_71 | 17 | 0.0046918 | 0.0011759 | 0 | 0 |  | 1 | TRUE | wye
9 | LV_176-11_1_2_load_88 | 19 | 0.009107 | 0.0022824 | 0 | 0 |  | 1 | TRUE | wye
10 | LV_176-11_1_2_load_85 | 21 | 0.0044733 | 0.0011211 | 0 | 0 |  | 1 | TRUE | wye
11 | LV_176-11_1_2_load_84 | 24 | 0.0043194 | 0.0010825 | 0 | 0 |  | 1 | TRUE | wye
12 | LV_176-11_1_2_load_79 | 25 | 0.0077589 | 0.0019446 | 0 | 0 |  | 1 | TRUE | wye
13 | LV_176-11_1_2_load_83 | 26 | 0.0031309 | 0.00078468 | 0 | 0 |  | 1 | TRUE | wye
14 | LV_176-11_1_2_load_73 | 28 | 0.005527 | 0.0013852 | 0 | 0 |  | 1 | TRUE | wye
15 | LV_176-11_1_2_load_54 | 29 | 0.0019023 | 0.00047676 | 0 | 0 |  | 1 | TRUE | wye
16 | LV_176-11_1_2_load_55 | 30 | 0.0025534 | 0.00063994 | 0 | 0 |  | 1 | TRUE | wye
17 | LV_176-11_1_2_load_56 | 31 | 0.0024904 | 0.00062415 | 0 | 0 |  | 1 | TRUE | wye
18 | LV_176-11_1_2_load_57 | 32 | 0.0071601 | 0.0017945 | 0 | 0 |  | 1 | TRUE | wye
19 | LV_176-11_1_2_load_81 | 35 | 0.0075585 | 0.0018943 | 0 | 0 |  | 1 | TRUE | wye
20 | LV_176-11_1_2_load_82 | 36 | 0.02372 | 0.0059447 | 0 | 0 |  | 1 | TRUE | wye
21 | LV_176-11_1_2_load_89 | 39 | 0.0021301 | 0.00053386 | 0 | 0 |  | 1 | TRUE | wye
22 | LV_176-11_1_2_load_93 | 40 | 0.0099369 | 0.0024904 | 0 | 0 |  | 1 | TRUE | wye
23 | LV_176-11_1_2_load_59 | 41 | 0.001745 | 0.00043733 | 0 | 0 |  | 1 | TRUE | wye
24 | LV_176-11_1_2_load_60 | 42 | 0.0062871 | 0.0015757 | 0 | 0 |  | 1 | TRUE | wye
25 | LV_176-11_1_2_load_62 | 44 | 0.0018982 | 0.00047573 | 0 | 0 |  | 1 | TRUE | wye
26 | LV_176-11_1_2_load_63 | 45 | 0.0042009 | 0.0010529 | 0 | 0 |  | 1 | TRUE | wye
27 | LV_176-11_1_2_load_74 | 48 | 0.0012669 | 0.00031752 | 0 | 0 |  | 1 | TRUE | wye
28 | LV_176-11_1_2_load_70 | 49 | 0.0020139 | 0.00050472 | 0 | 0 |  | 1 | TRUE | wye
29 | LV_176-11_1_2_load_96 | 50 | 0.0063585 | 0.0015936 | 0 | 0 |  | 1 | TRUE | wye
30 | LV_176-11_1_2_load_95 | 51 | 0.0060313 | 0.0015116 | 0 | 0 |  | 1 | TRUE | wye
31 | LV_176-11_1_2_load_97 | 53 | 0.0075923 | 0.0019028 | 0 | 0 |  | 1 | TRUE | wye
32 | LV_176-11_1_2_load_99 | 54 | 0.0058628 | 0.0014694 | 0 | 0 |  | 1 | TRUE | wye
33 | LV_176-11_1_2_load_90 | 55 | 0.0014424 | 0.0003615 | 0 | 0 |  | 1 | TRUE | wye
34 | LV_176-11_1_2_load_91 | 56 | 0.01035 | 0.0025938 | 0 | 0 |  | 1 | TRUE | wye

## ext_grid
| name | bus | vm_pu | va_degree | slack_weight | in_service
0 |  | 45 | 1 | 0 | 1 | TRUE

## line
| name | std_type | from_bus | to_bus | length_km | r_ohm_per_km | x_ohm_per_km | c_nf_per_km | g_us_per_km | max_i_ka | df | parallel | type | in_service
0 | LV_176-11_1_2_line_0 |  | 0 | 1 | 0.045453 | 0.125 | 0.08 | 261 | 0 | 0.364 | 1 | 1 | cs | TRUE
1 | LV_176-11_1_2_line_1 |  | 0 | 2 | 0.018043 | 0.125 | 0.08 | 261 | 0 | 0.364 | 1 | 1 | cs | TRUE
2 | LV_176-11_1_2_line_2 |  | 2 | 8 | 0.0333 | 0.125 | 0.08 | 261 | 0 | 0.364 | 1 | 1 | cs | TRUE
3 | LV_176-11_1_2_line_3 |  | 2 | 9 | 0.024122 | 0.125 | 0.08 | 261 | 0 | 0.364 | 1 | 1 | cs | TRUE
4 | LV_176-11_1_2_line_4 |  | 3 | 4 | 0.0175 | 0.125 | 0.08 | 261 | 0 | 0.364 | 1 | 1 | cs | TRUE
5 | LV_176-11_1_2_line_5 |  | 3 | 5 | 0.020108 | 0.125 | 0.08 | 261 | 0 | 0.364 | 1 | 1 | cs | TRUE
6 | LV_176-11_1_2_line_6 |  | 4 | 10 | 0.019578 | 0.125 | 0.08 | 261 | 0 | 0.364 | 1 | 1 | cs | TRUE
7 | LV_176-11_1_2_line_7 |  | 5 | 11 | 0.012064 | 0.125 | 0.08 | 261 | 0 | 0.364 | 1 | 1 | cs | TRUE
8 | LV_176-11_1_2_line_8 |  | 6 | 7 | 0.032213 | 0.125 | 0.08 | 261 | 0 | 0.364 | 1 | 1 | cs | TRUE
9 | LV_176-11_1_2_line_9 |  | 7 | 19 | 0.034617 | 0.125 | 0.08 | 261 | 0 | 0.364 | 1 | 1 | cs | TRUE
10 | LV_176-11_1_2_line_10 |  | 7 | 23 | 0.060417 | 0.125 | 0.08 | 261 | 0 | 0.364 | 1 | 1 | cs | TRUE
11 | LV_176-11_1_2_line_11 |  | 9 | 13 | 0.045004 | 0.125 | 0.08 | 261 | 0 | 0.364 | 1 | 1 | cs | TRUE
12 | LV_176-11_1_2_line_12 |  | 9 | 12 | 0.035277 | 0.125 | 0.08 | 261 | 0 | 0.364 | 1 | 1 | cs | TRUE
13 | LV_176-11_1_2_line_13 |  | 10 | 25 | 0.017665 | 0.125 | 0.08 | 261 | 0 | 0.364 | 1 | 1 | cs | TRUE
14 | LV_176-11_1_2_line_14 |  | 11 | 20 | 0.022031 | 0.125 | 0.08 | 261 | 0 | 0.364 | 1 | 1 | cs | TRUE
15 | LV_176-11_1_2_line_15 |  | 13 | 14 | 0.033526 | 0.125 | 0.08 | 261 | 0 | 0.364 | 1 | 1 | cs | TRUE
16 | LV_176-11_1_2_line_16 |  | 14 | 15 | 0.041798 | 0.125 | 0.08 | 261 | 0 | 0.364 | 1 | 1 | cs | TRUE
17 | LV_176-11_1_2_line_17 |  | 15 | 48 | 0.010871 | 0.125 | 0.08 | 261 | 0 | 0.364 | 1 | 1 | cs | TRUE
18 | LV_176-11_1_2_line_18 |  | 16 | 17 | 0.0018557 | 0.125 | 0.08 | 261 | 0 | 0.364 | 1 | 1 | cs | TRUE
19 | LV_176-11_1_2_line_19 |  | 16 | 18 | 0.024289 | 0.125 | 0.08 | 261 | 0 | 0.364 | 1 | 1 | cs | TRUE
20 | LV_176-11_1_2_line_20 |  | 17 | 49 | 0.033118 | 0.125 | 0.08 | 261 | 0 | 0.364 | 1 | 1 | cs | TRUE
21 | LV_176-11_1_2_line_21 |  | 18 | 33 | 0.026113 | 0.125 | 0.08 | 261 | 0 | 0.364 | 1 | 1 | cs | TRUE
22 | LV_176-11_1_2_line_22 |  | 20 | 21 | 0.0011476 | 0.125 | 0.08 | 261 | 0 | 0.364 | 1 | 1 | cs | TRUE
23 | LV_176-11_1_2_line_23 |  | 21 | 26 | 0.027492 | 0.125 | 0.08 | 261 | 0 | 0.364 | 1 | 1 | cs | TRUE
24 | LV_176-11_1_2_line_24 |  | 22 | 23 | 0.029912 | 0.125 | 0.08 | 261 | 0 | 0.364 | 1 | 1 | cs | TRUE
25 | LV_176-11_1_2_line_25 |  | 22 | 24 | 0.01877 | 0.125 | 0.08 | 261 | 0 | 0.364 | 1 | 1 | cs | TRUE
26 | LV_176-11_1_2_line_26 |  | 23 | 27 | 0.035475 | 0.125 | 0.08 | 261 | 0 | 0.364 | 1 | 1 | cs | TRUE
27 | LV_176-11_1_2_line_27 |  | 23 | 28 | 0.014912 | 0.125 | 0.08 | 261 | 0 | 0.364 | 1 | 1 | cs | TRUE
28 | LV_176-11_1_2_line_28 |  | 24 | 26 | 0.028079 | 0.125 | 0.08 | 261 | 0 | 0.364 | 1 | 1 | cs | TRUE
29 | LV_176-11_1_2_line_29 |  | 27 | 49 | 0.017914 | 0.125 | 0.08 | 261 | 0 | 0.364 | 1 | 1 | cs | TRUE
30 | LV_176-11_1_2_line_30 |  | 27 | 43 | 0.017044 | 0.125 | 0.08 | 261 | 0 | 0.364 | 1 | 1 | cs | TRUE
31 | LV_176-11_1_2_line_31 |  | 29 | 30 | 0.021029 | 0.125 | 0.08 | 261 | 0 | 0.364 | 1 | 1 | cs | TRUE
32 | LV_176-11_1_2_line_32 |  | 29 | 31 | 0.00099944 | 0.125 | 0.08 | 261 | 0 | 0.364 | 1 | 1 | cs | TRUE
33 | LV_176-11_1_2_line_33 |  | 30 | 32 | 0.026804 | 0.125 | 0.08 | 261 | 0 | 0.364 | 1 | 1 | cs | TRUE
34 | LV_176-11_1_2_line_34 |  | 31 | 33 | 0.018633 | 0.125 | 0.08 | 261 | 0 | 0.364 | 1 | 1 | cs | TRUE
35 | LV_176-11_1_2_line_35 |  | 32 | 34 | 0.035369 | 0.125 | 0.08 | 261 | 0 | 0.364 | 1 | 1 | cs | TRUE
36 | LV_176-11_1_2_line_36 |  | 34 | 35 | 0.014079 | 0.125 | 0.08 | 261 | 0 | 0.364 | 1 | 1 | cs | TRUE
37 | LV_176-11_1_2_line_37 |  | 34 | 36 | 0.00077383 | 0.125 | 0.08 | 261 | 0 | 0.364 | 1 | 1 | cs | TRUE
38 | LV_176-11_1_2_line_38 |  | 35 | 40 | 0.0097409 | 0.125 | 0.08 | 261 | 0 | 0.364 | 1 | 1 | cs | TRUE
39 | LV_176-11_1_2_line_39 |  | 36 | 52 | 0.030233 | 0.125 | 0.08 | 261 | 0 | 0.364 | 1 | 1 | cs | TRUE
40 | LV_176-11_1_2_line_40 |  | 37 | 38 | 0.048879 | 0.125 | 0.08 | 261 | 0 | 0.364 | 1 | 1 | cs | TRUE
41 | LV_176-11_1_2_line_41 |  | 37 | 39 | 0.048783 | 0.125 | 0.08 | 261 | 0 | 0.364 | 1 | 1 | cs | TRUE
42 | LV_176-11_1_2_line_42 |  | 38 | 40 | 0.090702 | 0.125 | 0.08 | 261 | 0 | 0.364 | 1 | 1 | cs | TRUE
43 | LV_176-11_1_2_line_43 |  | 39 | 55 | 0.003401 | 0.125 | 0.08 | 261 | 0 | 0.364 | 1 | 1 | cs | TRUE
44 | LV_176-11_1_2_line_44 |  | 41 | 42 | 0.013841 | 0.125 | 0.08 | 261 | 0 | 0.364 | 1 | 1 | cs | TRUE
45 | LV_176-11_1_2_line_45 |  | 41 | 43 | 0.016029 | 0.125 | 0.08 | 261 | 0 | 0.364 | 1 | 1 | cs | TRUE
46 | LV_176-11_1_2_line_46 |  | 42 | 44 | 0.027091 | 0.125 | 0.08 | 261 | 0 | 0.364 | 1 | 1 | cs | TRUE
47 | LV_176-11_1_2_line_47 |  | 43 | 45 | 0.028236 | 0.125 | 0.08 | 261 | 0 | 0.364 | 1 | 2 | cs | TRUE
48 | LV_176-11_1_2_line_48 |  | 43 | 46 | 0.043568 | 0.125 | 0.08 | 261 | 0 | 0.364 | 1 | 1 | cs | TRUE
49 | LV_176-11_1_2_line_49 |  | 46 | 47 | 0.007003 | 0.125 | 0.08 | 261 | 0 | 0.364 | 1 | 1 | cs | TRUE
50 | LV_176-11_1_2_line_50 |  | 46 | 48 | 0.0036231 | 0.125 | 0.08 | 261 | 0 | 0.364 | 1 | 1 | cs | TRUE
51 | LV_176-11_1_2_line_51 |  | 47 | 50 | 0.026472 | 0.125 | 0.08 | 261 | 0 | 0.364 | 1 | 1 | cs | TRUE
52 | LV_176-11_1_2_line_52 |  | 47 | 51 | 0.011207 | 0.125 | 0.08 | 261 | 0 | 0.364 | 1 | 1 | cs | TRUE
53 | LV_176-11_1_2_line_53 |  | 50 | 53 | 0.038649 | 0.125 | 0.08 | 261 | 0 | 0.364 | 1 | 1 | cs | TRUE
54 | LV_176-11_1_2_line_54 |  | 52 | 54 | 0.051286 | 0.125 | 0.08 | 261 | 0 | 0.364 | 1 | 1 | cs | TRUE
55 | LV_176-11_1_2_line_55 |  | 55 | 56 | 0.017305 | 0.125 | 0.08 | 261 | 0 | 0.364 | 1 | 1 | cs | TRUE

## trafo
| name | std_type | hv_bus | lv_bus | sn_mva | vn_hv_kv | vn_lv_kv | vk_percent | vkr_percent | pfe_kw | i0_percent | shift_degree | tap_side | tap_neutral | tap_min | tap_max | tap_step_percent | tap_step_degree | tap_pos | tap_phase_shifter | parallel | df | in_service
0 | LV_176-11_1_2_trafo_63 | 0.63 MVA 20/0.4 kV | 57 | 45 | 0.63 | 20 | 0.4 | 6 | 1.206 | 1.65 | 0.2619 | 150 | hv | 0 | -2 | 2 | 2.5 | 0 | 0 | FALSE | 1 | 1 | TRUE

## line_geodata
| x0 | y0 | x1 | y1 | x2 | y2 | x3 | y3 | x4 | y4 | x5 | y5 | x6 | y6 | x7 | y7 | x8 | y8 | x9 | y9
0 | 2692822.83 | 1254215.2237 | 2692823.7576 | 1254218.1405 | 2692805.2398 | 1254224.4997 | 2692802.1926 | 1254223.9516 | 2692783.3819 | 1254230.2285
1 | 2692788.6419 | 1254247.491 | 2692783.3819 | 1254230.2285
2 | 2692814.8313 | 1254247.0231 | 2692815.9212 | 1254250.176 | 2692806.9324 | 1254253.2153 | 2692800.0195 | 1254252.8289 | 2692791.7276 | 1254246.5497 | 2692788.6419 | 1254247.491
3 | 2692782.2086 | 1254261.7569 | 2692792.6174 | 1254260.5412 | 2692788.6419 | 1254247.491
4 | 2692793.2209 | 1254165.2542 | 2692810.3788 | 1254161.8088
5 | 2692793.2209 | 1254165.2542 | 2692786.6984 | 1254146.2339
6 | 2692828.1324 | 1254153.77 | 2692823.2019 | 1254155.9055 | 2692815.0799 | 1254160.4373 | 2692811.7125 | 1254161.541 | 2692810.3788 | 1254161.8088
7 | 2692786.2607 | 1254135.1439 | 2692784.1654 | 1254138.8473 | 2692786.6984 | 1254146.2339
8 | 2692873.177 | 1254081.2417 | 2692842.7414 | 1254091.794
9 | 2692873.177 | 1254081.2417 | 2692867.2356 | 1254054.5055 | 2692866.6401 | 1254051.1047 | 2692866.5724 | 1254048.2013 | 2692866.7543 | 1254047.3484
10 | 2692873.177 | 1254081.2417 | 2692881.5802 | 1254107.3605 | 2692891.3536 | 1254135.6024 | 2692888.4325 | 1254136.6241
11 | 2692827.0027 | 1254257.5554 | 2692821.7172 | 1254257.795 | 2692816.4836 | 1254258.1021 | 2692792.6174 | 1254260.5412 | 2692782.2086 | 1254261.7569
12 | 2692782.2086 | 1254261.7569 | 2692784.1055 | 1254258.6731 | 2692785.9563 | 1254255.6441 | 2692786.9132 | 1254252.3566 | 2692780.3239 | 1254231.3259 | 2692779.5574 | 1254228.7951
13 | 2692828.1324 | 1254153.77 | 2692836.4616 | 1254151.8991 | 2692845.0608 | 1254148.698
14 | 2692786.2607 | 1254135.1439 | 2692791.8486 | 1254137.2775 | 2692807.2187 | 1254132.459
15 | 2692827.0027 | 1254257.5554 | 2692829.9338 | 1254243.8573 | 2692831.6217 | 1254237.2675 | 2692833.6826 | 1254229.983 | 2692835.3667 | 1254225.1211
16 | 2692857.5208 | 1254190.1329 | 2692854.2608 | 1254193.2881 | 2692850.8889 | 1254197.0826 | 2692846.4399 | 1254203.1621 | 2692843.6978 | 1254207.6893 | 2692840.8519 | 1254212.5818 | 2692838.2643 | 1254217.8454 | 2692835.9429 | 1254223.4578 | 2692835.3667 | 1254225.1211
17 | 2692866.016 | 1254183.3642 | 2692861.9907 | 1254186.3372 | 2692858.2066 | 1254189.4692 | 2692857.5208 | 1254190.1329
18 | 2692948.2598 | 1254127.0329 | 2692947.1297 | 1254128.5048
19 | 2692948.2598 | 1254127.0329 | 2692959.4883 | 1254133.225 | 2692970.0394 | 1254137.8609
20 | 2692922.9357 | 1254150.8567 | 2692925.3652 | 1254149.2577 | 2692931.3128 | 1254144.8142 | 2692935.7472 | 1254141.1142 | 2692939.1417 | 1254137.8093 | 2692942.4648 | 1254134.2476 | 2692945.1555 | 1254131.0762 | 2692947.1297 | 1254128.5048
21 | 2692970.0394 | 1254137.8609 | 2692981.8862 | 1254141.672 | 2692995.2518 | 1254144.8621
22 | 2692807.2187 | 1254132.459 | 2692808.306 | 1254132.092
23 | 2692834.3546 | 1254123.2996 | 2692808.306 | 1254132.092
24 | 2692878.7432 | 1254108.3168 | 2692888.4325 | 1254136.6241
25 | 2692878.7432 | 1254108.3168 | 2692860.9594 | 1254114.3195
26 | 2692888.4325 | 1254136.6241 | 2692891.3536 | 1254135.6024 | 2692898.4596 | 1254156.3856 | 2692900.9105 | 1254155.9904 | 2692903.7387 | 1254156.5575 | 2692905.8683 | 1254157.8808 | 2692907.4595 | 1254159.8628
27 | 2692888.4325 | 1254136.6241 | 2692874.3465 | 1254141.5187
28 | 2692834.3546 | 1254123.2996 | 2692860.9594 | 1254114.3195
29 | 2692907.4595 | 1254159.8628 | 2692919.5403 | 1254153.0915 | 2692922.9357 | 1254150.8567
30 | 2692907.4595 | 1254159.8628 | 2692907.9194 | 1254160.8486 | 2692908.2349 | 1254161.8988 | 2692908.3901 | 1254164.0251 | 2692907.9346 | 1254166.1307 | 2692906.9091 | 1254168.005 | 2692905.3913 | 1254169.5268 | 2692903.5116 | 1254170.5426 | 2692905.2862 | 1254174.2956
31 | 2692986.7832 | 1254162.5744 | 2692977.8436 | 1254181.6085
32 | 2692987.208 | 1254161.6698 | 2692986.7832 | 1254162.5744
33 | 2692977.8436 | 1254181.6085 | 2692966.449 | 1254205.8699
34 | 2692995.2518 | 1254144.8621 | 2692988.9493 | 1254157.9622 | 2692987.208 | 1254161.6698
35 | 2692950.5197 | 1254237.2987 | 2692961.3179 | 1254214.1835 | 2692964.0389 | 1254211.0015 | 2692966.449 | 1254205.8699
36 | 2692950.5197 | 1254237.2987 | 2692963.8378 | 1254241.8662
37 | 2692950.1911 | 1254237.9993 | 2692950.5197 | 1254237.2987
38 | 2692973.0519 | 1254245.0262 | 2692963.8378 | 1254241.8662
39 | 2692937.3501 | 1254265.3695 | 2692950.1911 | 1254237.9993
40 | 2693060.1141 | 1254269.5113 | 2693074.5357 | 1254222.8014
41 | 2693074.5357 | 1254222.8014 | 2693028.3821 | 1254207.0018
42 | 2693060.1141 | 1254269.5113 | 2693051.085 | 1254268.3908 | 2693043.6108 | 1254267.228 | 2693038.022 | 1254266.1283 | 2693032.6393 | 1254264.8761 | 2693025.8106 | 1254262.9673 | 2693018.446 | 1254260.5943 | 2692973.0519 | 1254245.0262
43 | 2693028.3821 | 1254207.0018 | 2693025.1644 | 1254205.9002
44 | 2692916.1392 | 1254185.6896 | 2692917.2086 | 1254186.2697 | 2692920.1703 | 1254187.4615 | 2692923.2526 | 1254188.1771 | 2692926.5225 | 1254188.4842 | 2692929.5043 | 1254188.3975 | 2692929.5043 | 1254188.3975
45 | 2692905.2862 | 1254174.2956 | 2692907.5415 | 1254178.1895 | 2692909.3388 | 1254180.4973 | 2692911.5091 | 1254182.5996 | 2692914.1261 | 1254184.5978 | 2692916.1392 | 1254185.6896
46 | 2692951.5353 | 1254174.353 | 2692951.1818 | 1254174.9605 | 2692949.2596 | 1254177.7214 | 2692947.284 | 1254180.0478 | 2692944.6839 | 1254182.2531 | 2692942.0145 | 1254184.0682 | 2692939.2064 | 1254185.592 | 2692936.1764 | 1254186.8232 | 2692933.0451 | 1254187.7859 | 2692929.5043 | 1254188.3975
47 | 2692903.4307 | 1254201.1763 | 2692903.4437 | 1254174.8671 | 2692905.2862 | 1254174.2956
48 | 2692868.9446 | 1254181.2311 | 2692874.6272 | 1254177.8064 | 2692894.4014 | 1254167.3639 | 2692896.1135 | 1254169.3367 | 2692898.3873 | 1254170.6067 | 2692900.9537 | 1254171.0251 | 2692903.5116 | 1254170.5426 | 2692905.2862 | 1254174.2956
49 | 2692868.9446 | 1254181.2311 | 2692866.391 | 1254174.7082
50 | 2692868.9446 | 1254181.2311 | 2692866.2809 | 1254183.1686 | 2692866.016 | 1254183.3642
51 | 2692866.391 | 1254174.7082 | 2692865.6921 | 1254175.0086 | 2692862.9029 | 1254174.3644 | 2692850.9499 | 1254178.28 | 2692849.0655 | 1254180.5634 | 2692842.1026 | 1254182.789
52 | 2692866.391 | 1254174.7082 | 2692876.6821 | 1254170.271
53 | 2692806.2514 | 1254194.7701 | 2692814.4568 | 1254191.9966 | 2692816.7308 | 1254189.408 | 2692828.4323 | 1254185.644 | 2692831.4569 | 1254186.1918 | 2692842.1026 | 1254182.789
54 | 2692937.3501 | 1254265.3695 | 2692921.08 | 1254262.6455 | 2692903.8988 | 1254260.2853 | 2692886.4861 | 1254259.1865
55 | 2693008.7925 | 1254200.2957 | 2693025.1644 | 1254205.9002

## bus_geodata
| x | y | coords
0 | 2692783.3819 | 1254230.2285
1 | 2692822.83 | 1254215.2237
2 | 2692788.6419 | 1254247.491
3 | 2692793.2209 | 1254165.2542
4 | 2692810.3788 | 1254161.8088
5 | 2692786.6984 | 1254146.2339
6 | 2692842.7414 | 1254091.794
7 | 2692873.177 | 1254081.2417
8 | 2692814.8313 | 1254247.0231
9 | 2692782.2086 | 1254261.7569
10 | 2692828.1324 | 1254153.77
11 | 2692786.2607 | 1254135.1439
12 | 2692779.5574 | 1254228.7951
13 | 2692827.0027 | 1254257.5554
14 | 2692835.3667 | 1254225.1211
15 | 2692857.5208 | 1254190.1329
16 | 2692948.2598 | 1254127.0329
17 | 2692947.1297 | 1254128.5048
18 | 2692970.0394 | 1254137.8609
19 | 2692866.7543 | 1254047.3484
20 | 2692807.2187 | 1254132.459
21 | 2692808.306 | 1254132.092
22 | 2692878.7432 | 1254108.3168
23 | 2692888.4325 | 1254136.6241
24 | 2692860.9594 | 1254114.3195
25 | 2692845.0608 | 1254148.698
26 | 2692834.3546 | 1254123.2996
27 | 2692907.4595 | 1254159.8628
28 | 2692874.3465 | 1254141.5187
29 | 2692986.7832 | 1254162.5744
30 | 2692977.8436 | 1254181.6085
31 | 2692987.208 | 1254161.6698
32 | 2692966.449 | 1254205.8699
33 | 2692995.2518 | 1254144.8621
34 | 2692950.5197 | 1254237.2987
35 | 2692963.8378 | 1254241.8662
36 | 2692950.1911 | 1254237.9993
37 | 2693074.5357 | 1254222.8014
38 | 2693060.1141 | 1254269.5113
39 | 2693028.3821 | 1254207.0018
40 | 2692973.0519 | 1254245.0262
41 | 2692916.1392 | 1254185.6896
42 | 2692929.5043 | 1254188.3975
43 | 2692905.2862 | 1254174.2956
44 | 2692951.5353 | 1254174.353
45 | 2692903.4307 | 1254201.1763
46 | 2692868.9446 | 1254181.2311
47 | 2692866.391 | 1254174.7082
48 | 2692866.016 | 1254183.3642
49 | 2692922.9357 | 1254150.8567
50 | 2692842.1026 | 1254182.789
51 | 2692876.6821 | 1254170.271
52 | 2692937.3501 | 1254265.3695
53 | 2692806.2514 | 1254194.7701
54 | 2692886.4861 | 1254259.1865
55 | 2693025.1644 | 1254205.9002
56 | 2693008.7925 | 1254200.2957
57 | 2692905.2862 | 1254174.2956

## line_std_types
| c_nf_per_km | r_ohm_per_km | x_ohm_per_km | max_i_ka | type | q_mm2 | alpha | voltage_rating
NAYY 4x50 SE | 210 | 0.642 | 0.083 | 0.142 | cs | 50 | 0.00403 | LV
NAYY 4x120 SE | 264 | 0.225 | 0.08 | 0.242 | cs | 120 | 0.00403 | LV
NAYY 4x150 SE | 261 | 0.208 | 0.08 | 0.27 | cs | 150 | 0.00403 | LV
NA2XS2Y 1x95 RM/25 12/20 kV | 216 | 0.313 | 0.132 | 0.252 | cs | 95 | 0.00403 | MV
NA2XS2Y 1x185 RM/25 12/20 kV | 273 | 0.161 | 0.117 | 0.362 | cs | 185 | 0.00403 | MV
NA2XS2Y 1x240 RM/25 12/20 kV | 304 | 0.122 | 0.112 | 0.421 | cs | 240 | 0.00403 | MV
NA2XS2Y 1x95 RM/25 6/10 kV | 315 | 0.313 | 0.123 | 0.249 | cs | 95 | 0.00403 | MV
NA2XS2Y 1x185 RM/25 6/10 kV | 406 | 0.161 | 0.11 | 0.358 | cs | 185 | 0.00403 | MV
NA2XS2Y 1x240 RM/25 6/10 kV | 456 | 0.122 | 0.105 | 0.416 | cs | 240 | 0.00403 | MV
NA2XS2Y 1x150 RM/25 12/20 kV | 250 | 0.206 | 0.116 | 0.319 | cs | 150 | 0.00403 | MV
NA2XS2Y 1x120 RM/25 12/20 kV | 230 | 0.253 | 0.119 | 0.283 | cs | 120 | 0.00403 | MV
NA2XS2Y 1x70 RM/25 12/20 kV | 190 | 0.443 | 0.132 | 0.22 | cs | 70 | 0.00403 | MV
NA2XS2Y 1x150 RM/25 6/10 kV | 360 | 0.206 | 0.11 | 0.315 | cs | 150 | 0.00403 | MV
NA2XS2Y 1x120 RM/25 6/10 kV | 340 | 0.253 | 0.113 | 0.28 | cs | 120 | 0.00403 | MV
NA2XS2Y 1x70 RM/25 6/10 kV | 280 | 0.443 | 0.123 | 0.217 | cs | 70 | 0.00403 | MV
N2XS(FL)2Y 1x120 RM/35 64/110 kV | 112 | 0.153 | 0.166 | 0.366 | cs | 120 | 0.00393 | HV
N2XS(FL)2Y 1x185 RM/35 64/110 kV | 125 | 0.099 | 0.156 | 0.457 | cs | 185 | 0.00393 | HV
N2XS(FL)2Y 1x240 RM/35 64/110 kV | 135 | 0.075 | 0.149 | 0.526 | cs | 240 | 0.00393 | HV
N2XS(FL)2Y 1x300 RM/35 64/110 kV | 144 | 0.06 | 0.144 | 0.588 | cs | 300 | 0.00393 | HV
15-AL1/3-ST1A 0.4 | 11 | 1.8769 | 0.35 | 0.105 | ol | 16 | 0.00403 | LV
24-AL1/4-ST1A 0.4 | 11.25 | 1.2012 | 0.335 | 0.14 | ol | 24 | 0.00403 | LV
48-AL1/8-ST1A 0.4 | 12.2 | 0.5939 | 0.3 | 0.21 | ol | 48 | 0.00403 | LV
94-AL1/15-ST1A 0.4 | 13.2 | 0.306 | 0.29 | 0.35 | ol | 94 | 0.00403 | LV
34-AL1/6-ST1A 10.0 | 9.7 | 0.8342 | 0.36 | 0.17 | ol | 34 | 0.00403 | MV
48-AL1/8-ST1A 10.0 | 10.1 | 0.5939 | 0.35 | 0.21 | ol | 48 | 0.00403 | MV
70-AL1/11-ST1A 10.0 | 10.4 | 0.4132 | 0.339 | 0.29 | ol | 70 | 0.00403 | MV
94-AL1/15-ST1A 10.0 | 10.75 | 0.306 | 0.33 | 0.35 | ol | 94 | 0.00403 | MV
122-AL1/20-ST1A 10.0 | 11.1 | 0.2376 | 0.323 | 0.41 | ol | 122 | 0.00403 | MV
149-AL1/24-ST1A 10.0 | 11.25 | 0.194 | 0.315 | 0.47 | ol | 149 | 0.00403 | MV
34-AL1/6-ST1A 20.0 | 9.15 | 0.8342 | 0.382 | 0.17 | ol | 34 | 0.00403 | MV
48-AL1/8-ST1A 20.0 | 9.5 | 0.5939 | 0.372 | 0.21 | ol | 48 | 0.00403 | MV
70-AL1/11-ST1A 20.0 | 9.7 | 0.4132 | 0.36 | 0.29 | ol | 70 | 0.00403 | MV
94-AL1/15-ST1A 20.0 | 10 | 0.306 | 0.35 | 0.35 | ol | 94 | 0.00403 | MV
122-AL1/20-ST1A 20.0 | 10.3 | 0.2376 | 0.344 | 0.41 | ol | 122 | 0.00403 | MV
149-AL1/24-ST1A 20.0 | 10.5 | 0.194 | 0.337 | 0.47 | ol | 149 | 0.00403 | MV
184-AL1/30-ST1A 20.0 | 10.75 | 0.1571 | 0.33 | 0.535 | ol | 184 | 0.00403 | MV
243-AL1/39-ST1A 20.0 | 11 | 0.1188 | 0.32 | 0.645 | ol | 243 | 0.00403 | MV
48-AL1/8-ST1A 110.0 | 8 | 0.5939 | 0.46 | 0.21 | ol | 48 | 0.00403 | HV
70-AL1/11-ST1A 110.0 | 8.4 | 0.4132 | 0.45 | 0.29 | ol | 70 | 0.00403 | HV
94-AL1/15-ST1A 110.0 | 8.65 | 0.306 | 0.44 | 0.35 | ol | 94 | 0.00403 | HV
122-AL1/20-ST1A 110.0 | 8.5 | 0.2376 | 0.43 | 0.41 | ol | 122 | 0.00403 | HV
149-AL1/24-ST1A 110.0 | 8.75 | 0.194 | 0.41 | 0.47 | ol | 149 | 0.00403 | HV
184-AL1/30-ST1A 110.0 | 8.8 | 0.1571 | 0.4 | 0.535 | ol | 184 | 0.00403 | HV
243-AL1/39-ST1A 110.0 | 9 | 0.1188 | 0.39 | 0.645 | ol | 243 | 0.00403 | HV
305-AL1/39-ST1A 110.0 | 9.2 | 0.0949 | 0.38 | 0.74 | ol | 305 | 0.00403 | HV
490-AL1/64-ST1A 110.0 | 9.75 | 0.059 | 0.37 | 0.96 | ol | 490 | 0.00403 | HV
679-AL1/86-ST1A 110.0 | 9.95 | 0.042 | 0.36 | 1.15 | ol | 679 | 0.00403 | HV
490-AL1/64-ST1A 220.0 | 10 | 0.059 | 0.285 | 0.96 | ol | 490 | 0.00403 | HV
679-AL1/86-ST1A 220.0 | 11.7 | 0.042 | 0.275 | 1.15 | ol | 679 | 0.00403 | HV
490-AL1/64-ST1A 380.0 | 11 | 0.059 | 0.253 | 0.96 | ol | 490 | 0.00403 | HV
679-AL1/86-ST1A 380.0 | 14.6 | 0.042 | 0.25 | 1.15 | ol | 679 | 0.00403 | HV

## trafo_std_types
| i0_percent | pfe_kw | vkr_percent | sn_mva | vn_lv_kv | vn_hv_kv | vk_percent | shift_degree | vector_group | tap_side | tap_neutral | tap_min | tap_max | tap_step_degree | tap_step_percent | tap_phase_shifter
160 MVA 380/110 kV | 0.06 | 60 | 0.25 | 160 | 110 | 380 | 12.2 | 0 | Yy0 | hv | 0 | -9 | 9 | 0 | 1.5 | FALSE
100 MVA 220/110 kV | 0.06 | 55 | 0.26 | 100 | 110 | 220 | 12 | 0 | Yy0 | hv | 0 | -9 | 9 | 0 | 1.5 | FALSE
63 MVA 110/20 kV | 0.04 | 22 | 0.32 | 63 | 20 | 110 | 18 | 150 | YNd5 | hv | 0 | -9 | 9 | 0 | 1.5 | FALSE
40 MVA 110/20 kV | 0.05 | 18 | 0.34 | 40 | 20 | 110 | 16.2 | 150 | YNd5 | hv | 0 | -9 | 9 | 0 | 1.5 | FALSE
25 MVA 110/20 kV | 0.07 | 14 | 0.41 | 25 | 20 | 110 | 12 | 150 | YNd5 | hv | 0 | -9 | 9 | 0 | 1.5 | FALSE
63 MVA 110/10 kV | 0.04 | 22 | 0.32 | 63 | 10 | 110 | 18 | 150 | YNd5 | hv | 0 | -9 | 9 | 0 | 1.5 | FALSE
40 MVA 110/10 kV | 0.05 | 18 | 0.34 | 40 | 10 | 110 | 16.2 | 150 | YNd5 | hv | 0 | -9 | 9 | 0 | 1.5 | FALSE
25 MVA 110/10 kV | 0.07 | 14 | 0.41 | 25 | 10 | 110 | 12 | 150 | YNd5 | hv | 0 | -9 | 9 | 0 | 1.5 | FALSE
0.25 MVA 20/0.4 kV | 0.32 | 0.8 | 1.44 | 0.25 | 0.4 | 20 | 6 | 150 | Yzn5 | hv | 0 | -2 | 2 | 0 | 2.5 | FALSE
0.4 MVA 20/0.4 kV | 0.3375 | 1.35 | 1.425 | 0.4 | 0.4 | 20 | 6 | 150 | Dyn5 | hv | 0 | -2 | 2 | 0 | 2.5 | FALSE
0.63 MVA 20/0.4 kV | 0.2619 | 1.65 | 1.206 | 0.63 | 0.4 | 20 | 6 | 150 | Dyn5 | hv | 0 | -2 | 2 | 0 | 2.5 | FALSE
0.25 MVA 10/0.4 kV | 0.24 | 0.6 | 1.2 | 0.25 | 0.4 | 10 | 4 | 150 | Dyn5 | hv | 0 | -2 | 2 | 0 | 2.5 | FALSE
0.4 MVA 10/0.4 kV | 0.2375 | 0.95 | 1.325 | 0.4 | 0.4 | 10 | 4 | 150 | Dyn5 | hv | 0 | -2 | 2 | 0 | 2.5 | FALSE
0.63 MVA 10/0.4 kV | 0.1873 | 1.18 | 1.0794 | 0.63 | 0.4 | 10 | 4 | 150 | Dyn5 | hv | 0 | -2 | 2 | 0 | 2.5 | FALSE

## trafo3w_std_types
| sn_hv_mva | sn_mv_mva | sn_lv_mva | vn_hv_kv | vn_mv_kv | vn_lv_kv | vk_hv_percent | vk_mv_percent | vk_lv_percent | vkr_hv_percent | vkr_mv_percent | vkr_lv_percent | pfe_kw | i0_percent | shift_mv_degree | shift_lv_degree | vector_group | tap_side | tap_neutral | tap_min | tap_max | tap_step_percent
63/25/38 MVA 110/20/10 kV | 63 | 25 | 38 | 110 | 20 | 10 | 10.4 | 10.4 | 10.4 | 0.28 | 0.32 | 0.35 | 35 | 0.89 | 0 | 0 | YN0yn0yn0 | hv | 0 | -10 | 10 | 1.2
63/25/38 MVA 110/10/10 kV | 63 | 25 | 38 | 110 | 10 | 10 | 10.4 | 10.4 | 10.4 | 0.28 | 0.32 | 0.35 | 35 | 0.89 | 0 | 0 | YN0yn0yn0 | hv | 0 | -10 | 10 | 1.2

## fuse_std_types
| fuse_type | i_rated_a | t_avg | t_min | t_total | x_avg | x_min | x_total
HV 100A | HV 100A | 100 | 0 | [10.0, 3.64, 0.854, 0.281, 0.1, 0.0531, 0.022, 0.01] | [10.0, 4.267, 1.21, 0.403, 0.1, 0.058, 0.022, 0.01] | 0 | [300.0, 350.0, 450.0, 550.0, 700.0, 850.0, 1200.0, 1752.0] | [600.0, 700.0, 900.0, 1150.0, 1665.0, 2000.0, 3000.0, 4313.0]
HV 10A | HV 10A | 10 | 0 | [10.0, 1675.0, 0.344, 0.156, 0.1, 0.0417, 0.0171, 0.01] | [10.0, 1.3, 0.3, 0.155, 0.1, 0.0555, 0.023, 0.01] | 0 | [30.0, 32.0, 35.0, 37.0, 39.0, 50.0, 70.0, 88.0] | [60.0, 70.0, 80.0, 87.0, 94.0, 110.0, 150.0, 216.0]
HV 125A | HV 125A | 125 | 0 | [10.0, 1.82, 0.344, 0.1, 0.0467, 0.0269, 0.01] | [10.0, 2.478, 0.426, 0.1, 0.0427, 0.0211, 0.01] | 0 | [375.0, 500.0, 700.0, 925.0, 1200.0, 1500.0, 2341.0] | [750.0, 1000.0, 1500.0, 2200.0, 3000.0, 4000.0, 5765.0]
HV 160A | HV 160A | 160 | 0 | [10.0, 4.15, 1.03, 0.198, 0.1, 0.051, 0.0172, 0.01] | [10.0, 2.3, 0.734, 0.274, 0.1, 0.046, 0.0177, 0.01] | 0 | [480.0, 550.0, 700.0, 1000.0, 1260.0, 1600.0, 2500.0, 3227.0] | [960.0, 1300.0, 1700.0, 2200.0, 2996.0, 4000.0, 6000.0, 7946.0]
HV 16A | HV 16A | 16 | 0 | [10.0, 0.352, 0.164, 0.1, 0.0649, 0.0342, 0.01] | [10.0, 2.34, 0.722, 0.181, 0.1, 0.055, 0.0296, 0.01] | 0 | [48.0, 60.0, 65.0, 71.0, 80.0, 100.0, 162.0] | [96.0, 110.0, 125.0, 150.0, 168.0, 200.0, 250.0, 398.0]
HV 200A | HV 200A | 200 | 0 | [10.0, 4.267, 1.21, 0.403, 0.1, 0.058, 0.022, 0.01] | [10.0, 3.73, 1.654, 0.328, 0.1, 0.0531, 0.019, 0.01] | 0 | [600.0, 700.0, 900.0, 1150.0, 1665.0, 2000.0, 3000.0, 4313.0] | [1200.0, 1500.0, 1800.0, 2700.0, 3960.0, 5000.0, 7500.0, 10620.0]
HV 20A | HV 20A | 20 | 0 | [10.0, 1.3, 0.3, 0.155, 0.1, 0.0555, 0.023, 0.01] | [10.0, 1.3, 0.161, 0.1, 0.0611, 0.0399, 0.0141, 0.01] | 0 | [60.0, 70.0, 80.0, 87.0, 94.0, 110.0, 150.0, 216.0] | [120.0, 150.0, 200.0, 223.0, 260.0, 300.0, 450.0, 532.0]
HV 25A | HV 25A | 25 | 0 | [10.0, 2.512, 0.833, 0.299, 0.1, 0.0372, 0.0223, 0.01] | [10.0, 3.125, 0.597, 0.198, 0.1, 0.0378, 0.022, 0.01] | 0 | [75.0, 82.0, 90.0, 100.0, 124.0, 170.0, 200.0, 289.0] | [150.0, 170.0, 210.0, 250.0, 294.0, 400.0, 500.0, 711.0]
HV 31.5A | HV 31.5A | 31.5 | 0 | [10.0, 2.34, 0.722, 0.181, 0.1, 0.055, 0.0296, 0.01] | [10.0, 2.84, 0.368, 0.164, 0.1, 0.0621, 0.0378, 0.0195, 0.01] | 0 | [95.0, 110.0, 125.0, 150.0, 165.0, 200.0, 250.0, 390.0] | [189.0, 220.0, 300.0, 350.0, 393.0, 450.0, 530.0, 700.0, 960.0]
HV 40A | HV 40A | 40 | 0 | [10.0, 1.3, 0.161, 0.1, 0.0611, 0.0399, 0.0141, 0.01] | [10.0, 2.05, 0.369, 0.198, 0.1, 0.051, 0.0298, 0.01] | 0 | [120.0, 150.0, 200.0, 223.0, 260.0, 300.0, 450.0, 532.0] | [240.0, 300.0, 400.0, 450.0, 530.0, 650.0, 800.0, 1311.0]
HV 50A | HV 50A | 50 | 0 | [10.0, 3.215, 0.597, 0.198, 0.1, 0.0378, 0.022, 0.01] | [10.0, 3.64, 0.854, 0.281, 0.1, 0.0531, 0.022, 0.01] | 0 | [150.0, 170.0, 210.0, 250.0, 294.0, 400.0, 500.0, 711.0] | [300.0, 350.0, 450.0, 550.0, 700.0, 850.0, 1200.0, 1752.0]
HV 6.3A | HV 6.3A | 6.3 | 0 | [10.0, 1.39, 0.344, 0.168, 0.1, 0.056, 0.0263, 0.01] | [10.0, 1.711, 0.516, 0.198, 0.1, 0.0634, 0.0303, 0.01] | 0 | [19.0, 19.5, 20.4, 20.8, 22.0, 25.0, 32.0, 48.0] | [38.0, 40.0, 43.0, 48.0, 53.0, 60.0, 75.0, 118.0]
HV 63A | HV 63A | 63 | 0 | [10.0, 2.84, 0.368, 0.164, 0.1, 0.0621, 0.0378, 0.0195, 0.01] | [10.0, 1.82, 0.344, 0.1, 0.0467, 0.0269, 0.01] | 0 | [189.0, 220.0, 300.0, 350.0, 393.0, 450.0, 530.0, 700.0, 961.0] | [378.0, 500.0, 700.0, 934.0, 1200.0, 1500.0, 2366.0]
HV 80A | HV 80A | 80 | 0 | [10.0, 2.05, 0.369, 0.198, 0.1, 0.051, 0.0298, 0.01] | [10.0, 4.15, 1.03, 0.198, 0.1, 0.051, 0.0172, 0.01] | 0 | [240.0, 300.0, 400.0, 450.0, 530.0, 650.0, 800.0, 1311.0] | [480.0, 550.0, 700.0, 1000.0, 1260.0, 1600.0, 2500.0, 3227.0]
Siemens NH-1-100 | Siemens NH-1-100 | 100 | [5400.0, 2000.0, 400.0, 20.0, 1.0, 0.2, 0.012, 0.004] | 0 | 0 | [150.0, 190.0, 250.0, 430.0, 900.0, 1250.0, 2700.0, 3600.0] | 0 | 0
Siemens NH-1-125 | Siemens NH-1-125 | 125 | [4800.0, 120.0, 7.0, 0.1, 0.004] | 0 | 0 | [180.0, 400.0, 740.0, 2000.0, 4250.0] | 0 | 0
Siemens NH-1-16 | Siemens NH-1-16 | 16 | [4000.0, 400.0, 2.0, 0.1, 0.04, 0.01] | 0 | 0 | [26.0, 35.0, 75.0, 150.0, 200.0, 300.0] | 0 | 0
Siemens NH-1-160 | Siemens NH-1-160 | 160 | [4800.0, 120.0, 7.0, 0.1, 0.004] | 0 | 0 | [210.0, 500.0, 900.0, 2300.0, 5000.0] | 0 | 0
Siemens NH-1-25 | Siemens NH-1-25 | 25 | [4000.0, 1000.0, 10.0, 0.2, 0.02, 0.01] | 0 | 0 | [40.0, 50.0, 100.0, 210.0, 400.0, 500.0] | 0 | 0
Siemens NH-1-50 | Siemens NH-1-50 | 50 | [4000.0, 40.0, 4.0, 1.0, 0.02, 0.01] | 0 | 0 | [86.0, 200.0, 300.0, 400.0, 1000.0, 1280.0] | 0 | 0
Siemens NH-1-63 | Siemens NH-1-63 | 63 | [4000.0, 100.0, 10.0, 2.0, 0.04, 0.01] | 0 | 0 | [100.0, 200.0, 300.0, 400.0, 1000.0, 1500.0] | 0 | 0
Siemens NH-1-80 | Siemens NH-1-80 | 80 | [4800.0, 120.0, 7.0, 0.1, 0.01] | 0 | 0 | [150.58, 250.0, 450.0, 1150.0, 2470.0] | 0 | 0
Siemens NH-2-1000 | Siemens NH-2-1000 | 1000 | [4800.0, 120.0, 7.0, 0.1, 0.004] | 0 | 0 | [1900.0, 3500.0, 8400.0, 24000.0, 52000.0] | 0 | 0
Siemens NH-2-200 | Siemens NH-2-200 | 200 | [4800.0, 120.0, 7.0, 0.1, 0.004] | 0 | 0 | [280.0, 650.0, 1200.0, 3000.0, 7000.0] | 0 | 0
Siemens NH-2-224 | Siemens NH-2-224 | 224 | [4800.0, 120.0, 7.0, 0.2, 0.04, 0.004] | 0 | 0 | [400.0, 750.0, 1453.0, 3025.0, 4315.0, 7600.0] | 0 | 0
Siemens NH-2-250 | Siemens NH-2-250 | 250 | [4800.0, 120.0, 7.0, 0.1, 0.004] | 0 | 0 | [450.0, 800.0, 1650.0, 4000.0, 8500.0] | 0 | 0
Siemens NH-2-315 | Siemens NH-2-315 | 315 | [4800.0, 120.0, 7.0, 0.1, 0.004] | 0 | 0 | [550.0, 920.0, 1900.0, 5000.0, 11000.0] | 0 | 0
Siemens NH-2-355 | Siemens NH-2-355 | 355 | [4800.0, 120.0, 6.0, 0.1, 0.004] | 0 | 0 | [650.0, 1116.27, 2350.0, 5840.0, 12790.0] | 0 | 0
Siemens NH-2-400 | Siemens NH-2-400 | 400 | [4800.0, 120.0, 7.0, 0.1, 0.004] | 0 | 0 | [720.0, 1350.0, 2800.0, 6500.0, 15000.0] | 0 | 0
Siemens NH-2-425 | Siemens NH-2-425 | 425 | [4800.0, 120.0, 7.0, 0.1, 0.004] | 0 | 0 | [850.0, 1500.0, 3050.0, 7500.0, 16500.0] | 0 | 0
Siemens NH-2-630 | Siemens NH-2-630 | 630 | [4800.0, 120.0, 7.0, 0.1, 0.004] | 0 | 0 | [1200.0, 2000.0, 4800.0, 12000.0, 26000.0] | 0 | 0

## res_bus
| vm_pu | va_degree | p_mw | q_mvar
0 | 0.99244 | -0.14516 | 0 | 0
1 | 0.99228 | -0.14832 | 0.0039275 | 0.00098432
2 | 0.99251 | -0.1439 | 0 | 0
3 | 0.99023 | -0.18762 | 0 | 0
4 | 0.98999 | -0.19219 | 0.006933 | 0.0017376
5 | 0.9905 | -0.18237 | 0.004547 | 0.0011396
6 | 0.99288 | -0.13625 | 0.004841 | 0.0012133
7 | 0.99302 | -0.13349 | 0 | 0
8 | 0.9924 | -0.14588 | 0.0033608 | 0.0008423
9 | 0.99267 | -0.14079 | 0 | 0
10 | 0.98985 | -0.1949 | 0 | 0
11 | 0.99071 | -0.17825 | 0 | 0
12 | 0.99223 | -0.14918 | 0.013446 | 0.0033699
13 | 0.99352 | -0.12429 | 0 | 0
14 | 0.99415 | -0.11202 | 0.0060182 | 0.0015083
15 | 0.99518 | -0.092317 | 0.0013605 | 0.00034096
16 | 0.99151 | -0.16197 | 0 | 0
17 | 0.99164 | -0.1595 | 0.0046918 | 0.0011759
18 | 0.98982 | -0.19438 | 0 | 0
19 | 0.99274 | -0.13906 | 0.009107 | 0.0022824
20 | 0.9911 | -0.17072 | 0 | 0
21 | 0.99112 | -0.17033 | 0.0044733 | 0.0011211
22 | 0.99294 | -0.13507 | 0 | 0
23 | 0.99379 | -0.1186 | 0 | 0
24 | 0.9924 | -0.14542 | 0.0043194 | 0.0010825
25 | 0.98973 | -0.19733 | 0.0077589 | 0.0019446
26 | 0.99171 | -0.15877 | 0.0031309 | 0.00078468
27 | 0.99544 | -0.086946 | 0 | 0
28 | 0.99372 | -0.12006 | 0.005527 | 0.0013852
29 | 0.98665 | -0.25566 | 0.0019023 | 0.00047676
30 | 0.98528 | -0.28233 | 0.0025534 | 0.00063994
31 | 0.98672 | -0.25436 | 0.0024904 | 0.00062415
32 | 0.98359 | -0.31519 | 0.0071601 | 0.0017945
33 | 0.98801 | -0.22934 | 0 | 0
34 | 0.98159 | -0.35415 | 0 | 0
35 | 0.98118 | -0.36215 | 0.0075585 | 0.0018943
36 | 0.98157 | -0.35456 | 0.02372 | 0.0059447
37 | 0.97917 | -0.40164 | 0 | 0
38 | 0.9798 | -0.38927 | 0 | 0
39 | 0.97854 | -0.41399 | 0.0021301 | 0.00053386
40 | 0.98097 | -0.36636 | 0.0099369 | 0.0024904
41 | 0.99737 | -0.0501 | 0.001745 | 0.00043733
42 | 0.99727 | -0.052085 | 0.0062871 | 0.0015757
43 | 0.99751 | -0.047311 | 0 | 0
44 | 0.99722 | -0.052987 | 0.0018982 | 0.00047573
45 | 1 | 0 | -0.19544 | -0.049347
46 | 0.99555 | -0.085066 | 0 | 0
47 | 0.99542 | -0.087527 | 0 | 0
48 | 0.99546 | -0.086939 | 0.0012669 | 0.00031752
49 | 0.99408 | -0.11277 | 0.0020139 | 0.00050472
50 | 0.99509 | -0.094026 | 0.0063585 | 0.0015936
51 | 0.99536 | -0.088716 | 0.0060313 | 0.0015116
52 | 0.98141 | -0.35777 | 0 | 0
53 | 0.99482 | -0.099193 | 0.0075923 | 0.0019028
54 | 0.98113 | -0.36321 | 0.0058628 | 0.0014694
55 | 0.9785 | -0.41472 | 0.0014424 | 0.0003615
56 | 0.97833 | -0.41798 | 0.01035 | 0.0025938
57 | 0.99998 | 149.9956 | 0 | 0

## res_line
| p_from_mw | q_from_mvar | p_to_mw | q_to_mvar | pl_mw | ql_mvar | i_from_ka | i_to_ka | i_ka | vm_from_pu | va_from_degree | vm_to_pu | va_to_degree | loading_percent
0 | 0.0039281 | 0.00098411 | -0.0039275 | -0.00098432 | 5.9123e-07 | -2.0885e-07 | 0.0058894 | 0.0058896 | 0.0058896 | 0.99244 | -0.14516 | 0.99228 | -0.14832 | 1.618
1 | -0.0039281 | -0.00098411 | 0.0039283 | 0.00098403 | 2.3468e-07 | -8.2965e-08 | 0.0058894 | 0.0058893 | 0.0058894 | 0.99244 | -0.14516 | 0.99251 | -0.1439 | 1.618
2 | 0.0033611 | 0.00084207 | -0.0033608 | -0.0008423 | 3.171e-07 | -2.2736e-07 | 0.0050391 | 0.0050392 | 0.0050392 | 0.99251 | -0.1439 | 0.9924 | -0.14588 | 1.3844
3 | -0.0072895 | -0.0018261 | 0.0072905 | 0.0018265 | 1.0803e-06 | 3.7962e-07 | 0.010928 | 0.010928 | 0.010928 | 0.99251 | -0.1439 | 0.99267 | -0.14079 | 3.0023
4 | 0.014697 | 0.0036847 | -0.014694 | -0.0036829 | 3.2011e-06 | 1.8236e-06 | 0.022086 | 0.022086 | 0.022086 | 0.99023 | -0.18762 | 0.98999 | -0.19219 | 6.0675
5 | -0.014697 | -0.0036847 | 0.014701 | 0.0036868 | 3.678e-06 | 2.0952e-06 | 0.022086 | 0.022086 | 0.022086 | 0.99023 | -0.18762 | 0.9905 | -0.18237 | 6.0675
6 | 0.0077608 | 0.0019453 | -0.0077598 | -0.0019449 | 9.9901e-07 | 3.8767e-07 | 0.011665 | 0.011665 | 0.011665 | 0.98999 | -0.19219 | 0.98985 | -0.1949 | 3.2047
7 | -0.019248 | -0.0048264 | 0.019251 | 0.0048286 | 3.7828e-06 | 2.2657e-06 | 0.028917 | 0.028916 | 0.028917 | 0.9905 | -0.18237 | 0.99071 | -0.17825 | 7.9441
8 | -0.004841 | -0.0012133 | 0.0048416 | 0.0012133 | 6.3583e-07 | -9.7444e-09 | 0.0072551 | 0.007255 | 0.0072551 | 0.99288 | -0.13625 | 0.99302 | -0.13349 | 1.9932
9 | 0.0091094 | 0.0022835 | -0.009107 | -0.0022824 | 2.4189e-06 | 1.1004e-06 | 0.01365 | 0.013651 | 0.013651 | 0.99302 | -0.13349 | 0.99274 | -0.13906 | 3.7501
10 | -0.013951 | -0.0034968 | 0.013961 | 0.0035023 | 9.9015e-06 | 5.5547e-06 | 0.020905 | 0.020905 | 0.020905 | 0.99302 | -0.13349 | 0.99379 | -0.1186 | 5.7432
11 | -0.020742 | -0.0051993 | 0.020758 | 0.0052092 | 1.6315e-05 | 9.8593e-06 | 0.031093 | 0.031092 | 0.031093 | 0.99267 | -0.14079 | 0.99352 | -0.12429 | 8.5419
12 | 0.013451 | 0.0033728 | -0.013446 | -0.0033699 | 5.3789e-06 | 2.9866e-06 | 0.020164 | 0.020164 | 0.020164 | 0.99267 | -0.14079 | 0.99223 | -0.14918 | 5.5397
13 | 0.0077598 | 0.0019449 | -0.0077589 | -0.0019446 | 9.0142e-07 | 3.4986e-07 | 0.011665 | 0.011665 | 0.011665 | 0.98985 | -0.1949 | 0.98973 | -0.19733 | 3.2047
14 | -0.019251 | -0.0048286 | 0.019258 | 0.0048328 | 6.908e-06 | 4.1374e-06 | 0.028916 | 0.028916 | 0.028916 | 0.99071 | -0.17825 | 0.9911 | -0.17072 | 7.9441
15 | -0.020758 | -0.0052092 | 0.02077 | 0.0052165 | 1.2154e-05 | 7.3442e-06 | 0.031092 | 0.031092 | 0.031092 | 0.99352 | -0.12429 | 0.99415 | -0.11202 | 8.5418
16 | -0.026789 | -0.0067248 | 0.026814 | 0.0067404 | 2.5205e-05 | 1.5588e-05 | 0.0401 | 0.0401 | 0.0401 | 0.99415 | -0.11202 | 0.99518 | -0.092317 | 11.0165
17 | -0.028174 | -0.0070814 | 0.028181 | 0.0070859 | 7.2369e-06 | 4.4903e-06 | 0.042134 | 0.042134 | 0.042134 | 0.99518 | -0.092317 | 0.99546 | -0.086939 | 11.5753
18 | -0.075812 | -0.019269 | 0.075821 | 0.019275 | 9.0233e-06 | 5.751e-06 | 0.11387 | 0.11387 | 0.11387 | 0.99151 | -0.16197 | 0.99164 | -0.1595 | 31.2831
19 | 0.075812 | 0.019269 | -0.075694 | -0.019194 | 0.0001181 | 7.5274e-05 | 0.11387 | 0.11387 | 0.11387 | 0.99151 | -0.16197 | 0.98982 | -0.19438 | 31.2832
20 | -0.080512 | -0.020451 | 0.080694 | 0.020566 | 0.00018156 | 0.00011577 | 0.12091 | 0.12091 | 0.12091 | 0.99164 | -0.1595 | 0.99408 | -0.11277 | 33.2173
21 | 0.075694 | 0.019194 | -0.075567 | -0.019113 | 0.00012697 | 8.0928e-05 | 0.11387 | 0.11387 | 0.11387 | 0.98982 | -0.19438 | 0.98801 | -0.22934 | 31.2832
22 | -0.019258 | -0.0048328 | 0.019259 | 0.004833 | 3.5984e-07 | 2.1551e-07 | 0.028916 | 0.028916 | 0.028916 | 0.9911 | -0.17072 | 0.99112 | -0.17033 | 7.9441
23 | -0.023732 | -0.0059541 | 0.023745 | 0.0059621 | 1.309e-05 | 8.0229e-06 | 0.035632 | 0.035632 | 0.035632 | 0.99112 | -0.17033 | 0.99171 | -0.15877 | 9.7891
24 | -0.031228 | -0.0078496 | 0.031253 | 0.0078649 | 2.4574e-05 | 1.534e-05 | 0.046806 | 0.046806 | 0.046806 | 0.99294 | -0.13507 | 0.99379 | -0.1186 | 12.8589
25 | 0.031228 | 0.0078496 | -0.031213 | -0.00784 | 1.542e-05 | 9.6264e-06 | 0.046806 | 0.046806 | 0.046806 | 0.99294 | -0.13507 | 0.9924 | -0.14542 | 12.8589
26 | -0.050741 | -0.012753 | 0.050818 | 0.012801 | 7.6813e-05 | 4.87e-05 | 0.075987 | 0.075987 | 0.075987 | 0.99379 | -0.1186 | 0.99544 | -0.086946 | 20.8757
27 | 0.0055274 | 0.0013853 | -0.005527 | -0.0013852 | 3.8304e-07 | 5.1942e-08 | 0.0082762 | 0.0082763 | 0.0082763 | 0.99379 | -0.1186 | 0.99372 | -0.12006 | 2.2737
28 | 0.026893 | 0.0067574 | -0.026876 | -0.0067468 | 1.7127e-05 | 1.0599e-05 | 0.04033 | 0.04033 | 0.04033 | 0.9924 | -0.14542 | 0.99171 | -0.15877 | 11.0797
29 | 0.082811 | 0.021137 | -0.082708 | -0.021071 | 0.00010317 | 6.5794e-05 | 0.12393 | 0.12393 | 0.12393 | 0.99544 | -0.086946 | 0.99408 | -0.11277 | 34.0454
30 | -0.13363 | -0.033938 | 0.13388 | 0.034101 | 0.00025544 | 0.00016326 | 0.19991 | 0.19991 | 0.19991 | 0.99544 | -0.086946 | 0.99751 | -0.047311 | 54.9209
31 | 0.071079 | 0.017951 | -0.070988 | -0.017893 | 9.0701e-05 | 5.778e-05 | 0.10725 | 0.10725 | 0.10725 | 0.98665 | -0.25566 | 0.98528 | -0.28233 | 29.4633
32 | -0.072981 | -0.018428 | 0.072986 | 0.018431 | 4.5445e-06 | 2.8957e-06 | 0.11012 | 0.11012 | 0.11012 | 0.98665 | -0.25566 | 0.98672 | -0.25436 | 30.2514
33 | 0.068435 | 0.017253 | -0.068327 | -0.017185 | 0.00010745 | 6.8425e-05 | 0.10339 | 0.10339 | 0.10339 | 0.98528 | -0.28233 | 0.98359 | -0.31519 | 28.4039
34 | -0.075476 | -0.019055 | 0.075567 | 0.019113 | 9.0605e-05 | 5.7749e-05 | 0.11387 | 0.11387 | 0.11387 | 0.98672 | -0.25436 | 0.98801 | -0.22934 | 31.2832
35 | 0.061167 | 0.015391 | -0.061053 | -0.015318 | 0.00011363 | 7.2274e-05 | 0.092558 | 0.092558 | 0.092558 | 0.98359 | -0.31519 | 0.98159 | -0.35415 | 25.4281
36 | 0.031468 | 0.0079033 | -0.031456 | -0.0078958 | 1.2018e-05 | 7.5134e-06 | 0.047709 | 0.047709 | 0.047709 | 0.98159 | -0.35415 | 0.98118 | -0.36215 | 13.1069
37 | 0.029585 | 0.0074149 | -0.029585 | -0.0074146 | 5.837e-07 | 3.6379e-07 | 0.044849 | 0.044849 | 0.044849 | 0.98159 | -0.35415 | 0.98157 | -0.35456 | 12.3212
38 | 0.023897 | 0.0060015 | -0.023893 | -0.0059985 | 4.7991e-06 | 2.9484e-06 | 0.036246 | 0.036246 | 0.036246 | 0.98118 | -0.36215 | 0.98097 | -0.36636 | 9.9578
39 | 0.0058652 | 0.0014699 | -0.0058643 | -0.0014697 | 8.963e-07 | 1.9155e-07 | 0.0088914 | 0.0088915 | 0.0088915 | 0.98157 | -0.35456 | 0.98141 | -0.35777 | 2.4427
40 | -0.013932 | -0.0034949 | 0.013941 | 0.0034995 | 8.2176e-06 | 4.644e-06 | 0.021174 | 0.021174 | 0.021174 | 0.97917 | -0.40164 | 0.9798 | -0.38927 | 5.817
41 | 0.013932 | 0.0034949 | -0.013924 | -0.0034902 | 8.2016e-06 | 4.6358e-06 | 0.021174 | 0.021174 | 0.021174 | 0.97917 | -0.40164 | 0.97854 | -0.41399 | 5.817
42 | -0.013941 | -0.0034995 | 0.013956 | 0.0035081 | 1.5249e-05 | 8.6153e-06 | 0.021174 | 0.021173 | 0.021174 | 0.9798 | -0.38927 | 0.98097 | -0.36636 | 5.8169
43 | 0.011794 | 0.0029564 | -0.011794 | -0.0029562 | 4.1024e-07 | 2.1983e-07 | 0.017935 | 0.017935 | 0.017935 | 0.97854 | -0.41399 | 0.9785 | -0.41472 | 4.9271
44 | 0.0081862 | 0.0020514 | -0.0081854 | -0.0020511 | 7.7419e-07 | 3.1488e-07 | 0.012213 | 0.012213 | 0.012213 | 0.99737 | -0.0501 | 0.99727 | -0.052085 | 3.3553
45 | -0.0099311 | -0.0024888 | 0.0099324 | 0.0024894 | 1.3196e-06 | 6.3532e-07 | 0.014817 | 0.014816 | 0.014817 | 0.99737 | -0.0501 | 0.99751 | -0.047311 | 4.0705
46 | 0.0018983 | 0.00047543 | -0.0018982 | -0.00047573 | 8.1499e-08 | -3.013e-07 | 0.0028323 | 0.0028324 | 0.0028324 | 0.99727 | -0.052085 | 0.99722 | -0.052987 | 0.77813
47 | -0.19335 | -0.049065 | 0.19379 | 0.049346 | 0.00044107 | 0.00028155 | 0.28864 | 0.28864 | 0.28864 | 0.99751 | -0.047311 | 1 | 0 | 39.6479
48 | 0.049531 | 0.012474 | -0.049442 | -0.012418 | 8.9246e-05 | 5.655e-05 | 0.073908 | 0.073908 | 0.073908 | 0.99751 | -0.047311 | 0.99555 | -0.085066 | 20.3045
49 | 0.019991 | 0.0050126 | -0.019989 | -0.0050112 | 2.3447e-06 | 1.4096e-06 | 0.029881 | 0.029881 | 0.029881 | 0.99555 | -0.085066 | 0.99542 | -0.087527 | 8.209
50 | 0.029451 | 0.0074051 | -0.029448 | -0.0074034 | 2.6337e-06 | 1.6385e-06 | 0.044028 | 0.044028 | 0.044028 | 0.99555 | -0.085066 | 0.99546 | -0.086939 | 12.0956
51 | 0.013957 | 0.0034995 | -0.013953 | -0.0034971 | 4.3213e-06 | 2.4217e-06 | 0.020864 | 0.020864 | 0.020864 | 0.99542 | -0.087527 | 0.99509 | -0.094026 | 5.7319
52 | 0.0060317 | 0.0015117 | -0.0060313 | -0.0015116 | 3.4166e-07 | 7.2988e-08 | 0.0090165 | 0.0090166 | 0.0090166 | 0.99542 | -0.087527 | 0.99536 | -0.088716 | 2.4771
53 | 0.0075941 | 0.0019035 | -0.0075923 | -0.0019028 | 1.8691e-06 | 6.9427e-07 | 0.011356 | 0.011356 | 0.011356 | 0.99509 | -0.094026 | 0.99482 | -0.099193 | 3.1198
54 | 0.0058643 | 0.0014697 | -0.0058628 | -0.0014694 | 1.5205e-06 | 3.2527e-07 | 0.0088915 | 0.0088917 | 0.0088917 | 0.98141 | -0.35777 | 0.98113 | -0.36321 | 2.4428
55 | 0.010351 | 0.0025947 | -0.01035 | -0.0025938 | 1.608e-06 | 8.1177e-07 | 0.015741 | 0.015741 | 0.015741 | 0.9785 | -0.41472 | 0.97833 | -0.41798 | 4.3246

## res_trafo
| p_hv_mw | q_hv_mvar | p_lv_mw | q_lv_mvar | pl_mw | ql_mvar | i_hv_ka | i_lv_ka | vm_hv_pu | va_hv_degree | vm_lv_pu | va_lv_degree | loading_percent
0 | -1.2729e-15 | -1.3162e-15 | 0.00165 | 1.2699e-07 | 0.00165 | 1.2699e-07 | 5.2857e-17 | 0.0023815 | 0.99998 | 149.9956 | 1 | 0 | 0.2619

## res_ext_grid
| p_mw | q_mvar
0 | 0.19964 | 0.050399

## res_load
| p_mw | q_mvar
0 | 0.0039275 | 0.00098432
1 | 0.006933 | 0.0017376
2 | 0.004547 | 0.0011396
3 | 0.004841 | 0.0012133
4 | 0.0033608 | 0.0008423
5 | 0.013446 | 0.0033699
6 | 0.0060182 | 0.0015083
7 | 0.0013605 | 0.00034096
8 | 0.0046918 | 0.0011759
9 | 0.009107 | 0.0022824
10 | 0.0044733 | 0.0011211
11 | 0.0043194 | 0.0010825
12 | 0.0077589 | 0.0019446
13 | 0.0031309 | 0.00078468
14 | 0.005527 | 0.0013852
15 | 0.0019023 | 0.00047676
16 | 0.0025534 | 0.00063994
17 | 0.0024904 | 0.00062415
18 | 0.0071601 | 0.0017945
19 | 0.0075585 | 0.0018943
20 | 0.02372 | 0.0059447
21 | 0.0021301 | 0.00053386
22 | 0.0099369 | 0.0024904
23 | 0.001745 | 0.00043733
24 | 0.0062871 | 0.0015757
25 | 0.0018982 | 0.00047573
26 | 0.0042009 | 0.0010529
27 | 0.0012669 | 0.00031752
28 | 0.0020139 | 0.00050472
29 | 0.0063585 | 0.0015936
30 | 0.0060313 | 0.0015116
31 | 0.0075923 | 0.0019028
32 | 0.0058628 | 0.0014694
33 | 0.0014424 | 0.0003615
34 | 0.01035 | 0.0025938

## dtypes
| element | column | dtype
0 | bus | name | object
1 | bus | vn_kv | float64
2 | bus | type | object
3 | bus | zone | object
4 | bus | in_service | bool
5 | load | name | object
6 | load | bus | uint32
7 | load | p_mw | float64
8 | load | q_mvar | float64
9 | load | const_z_percent | float64
10 | load | const_i_percent | float64
11 | load | sn_mva | float64
12 | load | scaling | float64
13 | load | in_service | bool
14 | load | type | object
15 | ext_grid | name | object
16 | ext_grid | bus | uint32
17 | ext_grid | vm_pu | float64
18 | ext_grid | va_degree | float64
19 | ext_grid | slack_weight | float64
20 | ext_grid | in_service | bool
21 | line | name | object
22 | line | std_type | object
23 | line | from_bus | uint32
24 | line | to_bus | uint32
25 | line | length_km | float64
26 | line | r_ohm_per_km | float64
27 | line | x_ohm_per_km | float64
28 | line | c_nf_per_km | float64
29 | line | g_us_per_km | float64
30 | line | max_i_ka | float64
31 | line | df | float64
32 | line | parallel | uint32
33 | line | type | object
34 | line | in_service | bool
35 | trafo | name | object
36 | trafo | std_type | object
37 | trafo | hv_bus | uint32
38 | trafo | lv_bus | uint32
39 | trafo | sn_mva | float64
40 | trafo | vn_hv_kv | float64
41 | trafo | vn_lv_kv | float64
42 | trafo | vk_percent | float64
43 | trafo | vkr_percent | float64
44 | trafo | pfe_kw | float64
45 | trafo | i0_percent | float64
46 | trafo | shift_degree | float64
47 | trafo | tap_side | object
48 | trafo | tap_neutral | int32
49 | trafo | tap_min | int32
50 | trafo | tap_max | int32
51 | trafo | tap_step_percent | float64
52 | trafo | tap_step_degree | float64
53 | trafo | tap_pos | int32
54 | trafo | tap_phase_shifter | bool
55 | trafo | parallel | uint32
56 | trafo | df | float64
57 | trafo | in_service | bool
58 | line_geodata | coords | object
59 | bus_geodata | x | float64
60 | bus_geodata | y | float64
61 | bus_geodata | coords | object
62 | res_bus | vm_pu | float64
63 | res_bus | va_degree | float64
64 | res_bus | p_mw | float64
65 | res_bus | q_mvar | float64
66 | res_line | p_from_mw | float64
67 | res_line | q_from_mvar | float64
68 | res_line | p_to_mw | float64
69 | res_line | q_to_mvar | float64
70 | res_line | pl_mw | float64
71 | res_line | ql_mvar | float64
72 | res_line | i_from_ka | float64
73 | res_line | i_to_ka | float64
74 | res_line | i_ka | float64
75 | res_line | vm_from_pu | float64
76 | res_line | va_from_degree | float64
77 | res_line | vm_to_pu | float64
78 | res_line | va_to_degree | float64
79 | res_line | loading_percent | float64
80 | res_trafo | p_hv_mw | float64
81 | res_trafo | q_hv_mvar | float64
82 | res_trafo | p_lv_mw | float64
83 | res_trafo | q_lv_mvar | float64
84 | res_trafo | pl_mw | float64
85 | res_trafo | ql_mvar | float64
86 | res_trafo | i_hv_ka | float64
87 | res_trafo | i_lv_ka | float64
88 | res_trafo | vm_hv_pu | float64
89 | res_trafo | va_hv_degree | float64
90 | res_trafo | vm_lv_pu | float64
91 | res_trafo | va_lv_degree | float64
92 | res_trafo | loading_percent | float64
93 | res_ext_grid | p_mw | float64
94 | res_ext_grid | q_mvar | float64
95 | res_load | p_mw | float64
96 | res_load | q_mvar | float64

## parameters
| version | format_version | converged | OPF_converged | name | f_hz | sn_mva
0 | 2.14.6 | 2.14.0 | TRUE | FALSE |  | 50 | 1