## bus
| name | vn_kv | type | zone | in_service
0 | bus_LV_176-1_0_3_node_0 | 0.4 | n |  | TRUE
1 | bus_LV_176-1_0_3_node_1 | 0.4 | n |  | TRUE
2 | bus_LV_176-1_0_3_node_2 | 0.4 | n |  | TRUE
3 | bus_LV_176-1_0_3_node_3 | 0.4 | n |  | TRUE
4 | bus_LV_176-1_0_3_node_5 | 0.4 | n |  | TRUE
5 | bus_LV_176-1_0_3_node_4 | 0.4 | n |  | TRUE
6 | bus_LV_176-1_0_3_node_52 | 0.4 | n |  | TRUE
7 | bus_LV_176-1_0_3_node_59 | 0.4 | n |  | TRUE
8 | bus_LV_176-1_0_3_node_101 | 0.4 | n |  | TRUE
9 | bus_LV_176-1_0_3_node_8 | 0.4 | n |  | TRUE
10 | bus_LV_176-1_0_3_node_48 | 0.4 | n |  | TRUE
11 | bus_LV_176-1_0_3_node_19 | 0.4 | n |  | TRUE
12 | bus_LV_176-1_0_3_node_63 | 0.4 | n |  | TRUE
13 | bus_LV_176-1_0_3_node_21 | 0.4 | n |  | TRUE
14 | bus_LV_176-1_0_3_node_62 | 0.4 | n |  | TRUE
15 | bus_LV_176-1_0_3_node_29 | 0.4 | n |  | TRUE
16 | bus_LV_176-1_0_3_node_60 | 0.4 | n |  | TRUE
17 | bus_LV_176-1_0_3_node_56 | 0.4 | n |  | TRUE
18 | bus_LV_176-1_0_3_node_49 | 0.4 | n |  | TRUE
19 | bus_LV_176-1_0_3_node_96 | 0.4 | n |  | TRUE
20 | bus_LV_176-1_0_3_node_95 | 0.4 | n |  | TRUE
21 | bus_LV_176-1_0_3_node_50 | 0.4 | n |  | TRUE
22 | bus_LV_176-1_0_3_node_51 | 0.4 | n |  | TRUE
23 | bus_LV_176-1_0_3_node_99 | 0.4 | n |  | TRUE
24 | bus_LV_176-1_0_3_node_58 | 0.4 | n |  | TRUE
25 | bus_LV_176-1_0_3_node_98 | 0.4 | n |  | TRUE
26 | bus_LV_176-1_0_3_node_57 | 0.4 | n |  | TRUE
27 | bus_LV_176-1_0_3_node_93 | 0.4 | n |  | TRUE
28 | bus_LV_176-1_0_3_node_88 | 0.4 | n |  | TRUE
29 | bus_LV_176-1_0_3_node_91 | 0.4 | n |  | TRUE
30 | bus_LV_176-1_0_3_node_61 | 0.4 | n |  | TRUE
31 | bus_LV_176-1_0_3_node_82 | 0.4 | n |  | TRUE
32 | bus_LV_176-1_0_3_node_80 | 0.4 | n |  | TRUE
33 | bus_LV_176-1_0_3_node_81 | 0.4 | n |  | TRUE
34 | bus_LV_176-1_0_3_node_83 | 0.4 | n |  | TRUE
35 | bus_LV_176-1_0_3_node_84 | 0.4 | n |  | TRUE
36 | bus_LV_176-1_0_3_node_85 | 0.4 | n |  | TRUE
37 | bus_LV_176-1_0_3_node_87 | 0.4 | n |  | TRUE
38 | bus_LV_176-1_0_3_node_86 | 0.4 | n |  | TRUE
39 | bus_LV_176-1_0_3_node_89 | 0.4 | n |  | TRUE
40 | bus_LV_176-1_0_3_node_90 | 0.4 | n |  | TRUE
41 | bus_LV_176-1_0_3_node_94 | 0.4 | n |  | TRUE
42 | bus_LV_176-1_0_3_node_97 | 0.4 | n |  | TRUE
43 | bus_LV_176-1_0_3_node_100 | 0.4 | n |  | TRUE
44 | bus_MV_26_1_node_34 | 20 | n |  | TRUE

## load
| name | bus | p_mw | q_mvar | const_z_percent | const_i_percent | sn_mva | scaling | in_service | type
0 | LV_176-1_0_3_load_0 | 0 | 0.00030709 | 7.6964e-05 | 0 | 0 |  | 1 | TRUE | wye
1 | LV_176-1_0_3_load_3 | 3 | 0.00011478 | 2.8767e-05 | 0 | 0 |  | 1 | TRUE | wye
2 | LV_176-1_0_3_load_59 | 7 | 0.032878 | 0.0082401 | 0 | 0 |  | 1 | TRUE | wye
3 | LV_176-1_0_3_load_101 | 8 | 0.033236 | 0.0083296 | 0 | 0 |  | 1 | TRUE | wye
4 | LV_176-1_0_3_load_63 | 12 | 0.00078142 | 0.00019584 | 0 | 0 |  | 1 | TRUE | wye
5 | LV_176-1_0_3_load_62 | 14 | 0.0015673 | 0.0003928 | 0 | 0 |  | 1 | TRUE | wye
6 | LV_176-1_0_3_load_29 | 15 | 0.0020601 | 0.00051632 | 0 | 0 |  | 1 | TRUE | wye
7 | LV_176-1_0_3_load_60 | 16 | 0.00069574 | 0.00017437 | 0 | 0 |  | 1 | TRUE | wye
8 | LV_176-1_0_3_load_56 | 17 | 0.005943 | 0.0014895 | 0 | 0 |  | 1 | TRUE | wye
9 | LV_176-1_0_3_load_96 | 19 | 0.0057205 | 0.0014337 | 0 | 0 |  | 1 | TRUE | wye
10 | LV_176-1_0_3_load_95 | 20 | 0.006203 | 0.0015546 | 0 | 0 |  | 1 | TRUE | wye
11 | LV_176-1_0_3_load_99 | 23 | 0.0022988 | 0.00057614 | 0 | 0 |  | 1 | TRUE | wye
12 | LV_176-1_0_3_load_98 | 25 | 0.045244 | 0.011339 | 0 | 0 |  | 1 | TRUE | wye
13 | LV_176-1_0_3_load_57 | 26 | 0.042015 | 0.01053 | 0 | 0 |  | 1 | TRUE | wye
14 | LV_176-1_0_3_load_93 | 27 | 0.0031507 | 0.00078963 | 0 | 0 |  | 1 | TRUE | wye
15 | LV_176-1_0_3_load_88 | 28 | 0.00052575 | 0.00013177 | 0 | 0 |  | 1 | TRUE | wye
16 | LV_176-1_0_3_load_61 | 30 | 0.0004495 | 0.00011266 | 0 | 0 |  | 1 | TRUE | wye
17 | LV_176-1_0_3_load_82 | 31 | 0.0013503 | 0.00033841 | 0 | 0 |  | 1 | TRUE | wye
18 | LV_176-1_0_3_load_80 | 32 | 0.00095168 | 0.00023851 | 0 | 0 |  | 1 | TRUE | wye
19 | LV_176-1_0_3_load_81 | 33 | 0.00070234 | 0.00017602 | 0 | 0 |  | 1 | TRUE | wye
20 | LV_176-1_0_3_load_83 | 34 | 0.00085653 | 0.00021467 | 0 | 0 |  | 1 | TRUE | wye
21 | LV_176-1_0_3_load_84 | 35 | 0.0012907 | 0.00032347 | 0 | 0 |  | 1 | TRUE | wye
22 | LV_176-1_0_3_load_87 | 37 | 0.0016951 | 0.00042482 | 0 | 0 |  | 1 | TRUE | wye
23 | LV_176-1_0_3_load_89 | 39 | 0.0013149 | 0.00032954 | 0 | 0 |  | 1 | TRUE | wye
24 | LV_176-1_0_3_load_90 | 40 | 0.0012273 | 0.0003076 | 0 | 0 |  | 1 | TRUE | wye
25 | LV_176-1_0_3_load_94 | 41 | 0.0062024 | 0.0015545 | 0 | 0 |  | 1 | TRUE | wye

## ext_grid
| name | bus | vm_pu | va_degree | slack_weight | in_service
0 |  | 7 | 1 | 0 | 1 | TRUE

## line
| name | std_type | from_bus | to_bus | length_km | r_ohm_per_km | x_ohm_per_km | c_nf_per_km | g_us_per_km | max_i_ka | df | parallel | type | in_service
0 | LV_176-1_0_3_line_0 |  | 0 | 1 | 0.03224 | 0.125 | 0.08 | 261 | 0 | 0.364 | 1 | 1 | cs | TRUE
1 | LV_176-1_0_3_line_1 |  | 0 | 2 | 0.028017 | 0.125 | 0.08 | 261 | 0 | 0.364 | 1 | 1 | cs | TRUE
2 | LV_176-1_0_3_line_2 |  | 1 | 3 | 0.029915 | 0.125 | 0.08 | 261 | 0 | 0.364 | 1 | 1 | cs | TRUE
3 | LV_176-1_0_3_line_3 |  | 2 | 4 | 0.20736 | 0.125 | 0.08 | 261 | 0 | 0.364 | 1 | 1 | cs | TRUE
4 | LV_176-1_0_3_line_4 |  | 4 | 8 | 0.002941 | 0.125 | 0.08 | 261 | 0 | 0.364 | 1 | 1 | cs | TRUE
5 | LV_176-1_0_3_line_5 |  | 4 | 5 | 0.12752 | 0.125 | 0.08 | 261 | 0 | 0.364 | 1 | 1 | cs | TRUE
6 | LV_176-1_0_3_line_6 |  | 5 | 6 | 0.038617 | 0.125 | 0.08 | 261 | 0 | 0.364 | 1 | 2 | cs | TRUE
7 | LV_176-1_0_3_line_7 |  | 5 | 7 | 0.06587 | 0.125 | 0.08 | 261 | 0 | 0.364 | 1 | 2 | cs | TRUE
8 | LV_176-1_0_3_line_8 |  | 6 | 21 | 0.15361 | 0.125 | 0.08 | 261 | 0 | 0.364 | 1 | 2 | cs | TRUE
9 | LV_176-1_0_3_line_9 |  | 7 | 9 | 0.091911 | 0.125 | 0.08 | 261 | 0 | 0.364 | 1 | 1 | cs | TRUE
10 | LV_176-1_0_3_line_10 |  | 9 | 10 | 0.003565 | 0.125 | 0.08 | 261 | 0 | 0.364 | 1 | 1 | cs | TRUE
11 | LV_176-1_0_3_line_11 |  | 10 | 17 | 0.057651 | 0.125 | 0.08 | 261 | 0 | 0.364 | 1 | 1 | cs | TRUE
12 | LV_176-1_0_3_line_12 |  | 11 | 12 | 0.020503 | 0.125 | 0.08 | 261 | 0 | 0.364 | 1 | 1 | cs | TRUE
13 | LV_176-1_0_3_line_13 |  | 11 | 13 | 0.008855 | 0.125 | 0.08 | 261 | 0 | 0.364 | 1 | 1 | cs | TRUE
14 | LV_176-1_0_3_line_14 |  | 12 | 31 | 0.050257 | 0.125 | 0.08 | 261 | 0 | 0.364 | 1 | 1 | cs | TRUE
15 | LV_176-1_0_3_line_15 |  | 13 | 14 | 0.060598 | 0.125 | 0.08 | 261 | 0 | 0.364 | 1 | 1 | cs | TRUE
16 | LV_176-1_0_3_line_16 |  | 14 | 30 | 0.042488 | 0.125 | 0.08 | 261 | 0 | 0.364 | 1 | 1 | cs | TRUE
17 | LV_176-1_0_3_line_17 |  | 15 | 16 | 0.11742 | 0.125 | 0.08 | 261 | 0 | 0.364 | 1 | 1 | cs | TRUE
18 | LV_176-1_0_3_line_18 |  | 16 | 30 | 0.0052499 | 0.125 | 0.08 | 261 | 0 | 0.364 | 1 | 1 | cs | TRUE
19 | LV_176-1_0_3_line_19 |  | 17 | 26 | 0.018745 | 0.125 | 0.08 | 261 | 0 | 0.364 | 1 | 1 | cs | TRUE
20 | LV_176-1_0_3_line_20 |  | 18 | 19 | 0.020716 | 0.125 | 0.08 | 261 | 0 | 0.364 | 1 | 1 | cs | TRUE
21 | LV_176-1_0_3_line_21 |  | 18 | 20 | 0.011527 | 0.125 | 0.08 | 261 | 0 | 0.364 | 1 | 1 | cs | TRUE
22 | LV_176-1_0_3_line_22 |  | 19 | 42 | 0.024938 | 0.125 | 0.08 | 261 | 0 | 0.364 | 1 | 1 | cs | TRUE
23 | LV_176-1_0_3_line_23 |  | 21 | 22 | 0.18819 | 0.125 | 0.08 | 261 | 0 | 0.364 | 1 | 2 | cs | TRUE
24 | LV_176-1_0_3_line_24 |  | 21 | 23 | 0.0193 | 0.125 | 0.08 | 261 | 0 | 0.364 | 1 | 1 | cs | TRUE
25 | LV_176-1_0_3_line_25 |  | 22 | 24 | 0.21612 | 0.125 | 0.08 | 261 | 0 | 0.364 | 1 | 1 | cs | TRUE
26 | LV_176-1_0_3_line_26 |  | 22 | 25 | 0.075614 | 0.125 | 0.08 | 261 | 0 | 0.364 | 1 | 1 | cs | TRUE
27 | LV_176-1_0_3_line_27 |  | 23 | 43 | 0.0099569 | 0.125 | 0.08 | 261 | 0 | 0.364 | 1 | 1 | cs | TRUE
28 | LV_176-1_0_3_line_28 |  | 24 | 27 | 0.013297 | 0.125 | 0.08 | 261 | 0 | 0.364 | 1 | 1 | cs | TRUE
29 | LV_176-1_0_3_line_29 |  | 24 | 28 | 0.061884 | 0.125 | 0.08 | 261 | 0 | 0.364 | 1 | 1 | cs | TRUE
30 | LV_176-1_0_3_line_30 |  | 24 | 29 | 0.074068 | 0.125 | 0.08 | 261 | 0 | 0.364 | 1 | 1 | cs | TRUE
31 | LV_176-1_0_3_line_31 |  | 27 | 41 | 0.023173 | 0.125 | 0.08 | 261 | 0 | 0.364 | 1 | 1 | cs | TRUE
32 | LV_176-1_0_3_line_32 |  | 28 | 38 | 0.010145 | 0.125 | 0.08 | 261 | 0 | 0.364 | 1 | 1 | cs | TRUE
33 | LV_176-1_0_3_line_33 |  | 29 | 39 | 0.04713 | 0.125 | 0.08 | 261 | 0 | 0.364 | 1 | 1 | cs | TRUE
34 | LV_176-1_0_3_line_34 |  | 31 | 32 | 0.0064084 | 0.125 | 0.08 | 261 | 0 | 0.364 | 1 | 1 | cs | TRUE
35 | LV_176-1_0_3_line_35 |  | 32 | 33 | 0.017523 | 0.125 | 0.08 | 261 | 0 | 0.364 | 1 | 1 | cs | TRUE
36 | LV_176-1_0_3_line_36 |  | 33 | 34 | 0.0047956 | 0.125 | 0.08 | 261 | 0 | 0.364 | 1 | 1 | cs | TRUE
37 | LV_176-1_0_3_line_37 |  | 34 | 35 | 0.011123 | 0.125 | 0.08 | 261 | 0 | 0.364 | 1 | 1 | cs | TRUE
38 | LV_176-1_0_3_line_38 |  | 35 | 36 | 0.020824 | 0.125 | 0.08 | 261 | 0 | 0.364 | 1 | 1 | cs | TRUE
39 | LV_176-1_0_3_line_39 |  | 36 | 37 | 0.007669 | 0.125 | 0.08 | 261 | 0 | 0.364 | 1 | 1 | cs | TRUE
40 | LV_176-1_0_3_line_40 |  | 37 | 38 | 0.045261 | 0.125 | 0.08 | 261 | 0 | 0.364 | 1 | 1 | cs | TRUE
41 | LV_176-1_0_3_line_41 |  | 39 | 40 | 0.017599 | 0.125 | 0.08 | 261 | 0 | 0.364 | 1 | 1 | cs | TRUE
42 | LV_176-1_0_3_line_42 |  | 42 | 43 | 0.15765 | 0.125 | 0.08 | 261 | 0 | 0.364 | 1 | 1 | cs | TRUE

## trafo
| name | std_type | hv_bus | lv_bus | sn_mva | vn_hv_kv | vn_lv_kv | vk_percent | vkr_percent | pfe_kw | i0_percent | shift_degree | tap_side | tap_neutral | tap_min | tap_max | tap_step_percent | tap_step_degree | tap_pos | tap_phase_shifter | parallel | df | in_service
0 | LV_176-1_0_3_trafo_59 | 0.63 MVA 20/0.4 kV | 44 | 7 | 0.63 | 20 | 0.4 | 6 | 1.206 | 1.65 | 0.2619 | 150 | hv | 0 | -2 | 2 | 2.5 | 0 | 0 | FALSE | 1 | 1 | TRUE

## line_geodata
| x0 | y0 | x1 | y1 | x2 | y2 | x3 | y3 | x4 | y4 | x5 | y5 | x6 | y6 | x7 | y7 | x8 | y8 | x9 | y9 | x10 | y10 | x11 | y11 | x12 | y12 | x13 | y13 | x14 | y14 | x15 | y15 | x16 | y16 | x17 | y17 | x18 | y18 | x19 | y19 | x20 | y20 | x21 | y21 | x22 | y22 | x23 | y23 | x24 | y24
0 | 2695219.8782 | 1256242.9481 | 2695219.0992 | 1256240.7338 | 2695218.8874 | 1256237.9616 | 2695219.3307 | 1256235.2554 | 2695220.7907 | 1256231.7094 | 2695223.8856 | 1256226.4106 | 2695232.954 | 1256215.2259
1 | 2695248.7328 | 1256192.6057 | 2695248.3631 | 1256195.4242 | 2695247.8883 | 1256196.8065 | 2695232.954 | 1256215.2259
2 | 2695219.8782 | 1256242.9481 | 2695225.7695 | 1256243.8658 | 2695231.6408 | 1256245.5504 | 2695235.5706 | 1256247.8933 | 2695238.9478 | 1256250.8277 | 2695241.0249 | 1256253.4632 | 2695244.347 | 1256257.7707
3 | 2695106.6355 | 1256107.0095 | 2695107.3703 | 1256108.2223 | 2695108.4946 | 1256110.0751 | 2695109.1926 | 1256111.2317 | 2695116.4977 | 1256106.79 | 2695117.2036 | 1256107.9244 | 2695118.5565 | 1256110.1035 | 2695119.4091 | 1256111.496 | 2695122.3952 | 1256116.7148 | 2695136.5402 | 1256129.7301 | 2695150.0143 | 1256141.7784 | 2695163.86 | 1256154.1662 | 2695174.4487 | 1256163.6439 | 2695187.5786 | 1256146.9083 | 2695189.6862 | 1256144.8406 | 2695191.8694 | 1256143.23 | 2695206.437 | 1256137.4707 | 2695218.5044 | 1256156.7689 | 2695231.5025 | 1256172.1345 | 2695248.7328 | 1256192.6057
4 | 2695106.6355 | 1256107.0095 | 2695105.821 | 1256104.1831
5 | 2695073.1106 | 1256049.5035 | 2695087.895 | 1256053.7331 | 2695092.216 | 1256055.2148 | 2695096.1646 | 1256056.8684 | 2695099.5539 | 1256058.5908 | 2695101.9513 | 1256060.075 | 2695105.159 | 1256062.306 | 2695108.7975 | 1256065.4225 | 2695112.3045 | 1256069.204 | 2695115.2968 | 1256073.0996 | 2695119.503 | 1256078.9051 | 2695133.7252 | 1256102.1408 | 2695122.3952 | 1256116.7148 | 2695119.4091 | 1256111.496 | 2695118.5565 | 1256110.1035 | 2695117.2036 | 1256107.9244 | 2695116.4977 | 1256106.79 | 2695109.1926 | 1256111.2317 | 2695108.4946 | 1256110.0751 | 2695107.3703 | 1256108.2223 | 2695106.6355 | 1256107.0095
6 | 2695045.6556 | 1256024.0426 | 2695046.976 | 1256026.8327 | 2695048.6211 | 1256029.6057 | 2695051.1411 | 1256033.3269 | 2695054.4328 | 1256037.3718 | 2695057.7207 | 1256040.7161 | 2695060.733 | 1256043.3666 | 2695063.4853 | 1256045.3012 | 2695065.9219 | 1256046.697 | 2695068.5957 | 1256047.8853 | 2695073.1106 | 1256049.5035
7 | 2695073.1106 | 1256049.5035 | 2695074.2279 | 1256046.1632 | 2695107.6125 | 1256047.1668 | 2695127.1207 | 1256043.2993 | 2695135.9717 | 1256041.3642
8 | 2694911.7859 | 1256090.9706 | 2694913.8807 | 1256089.225 | 2694918.3458 | 1256085.4825 | 2694925.1914 | 1256079.5876 | 2694931.9205 | 1256080.4851 | 2694937.2572 | 1256080.7152 | 2694942.4481 | 1256080.1647 | 2694946.3458 | 1256078.8817 | 2694950.7016 | 1256076.7832 | 2694961.0056 | 1256069.7207 | 2694973.6732 | 1256060.6166 | 2694991.4921 | 1256048.7264 | 2695001.4513 | 1256042.003 | 2695012.2161 | 1256034.9035 | 2695015.6118 | 1256032.9453 | 2695018.6665 | 1256031.5488 | 2695022.0439 | 1256030.2575 | 2695026.0081 | 1256029.0646 | 2695045.6556 | 1256024.0426
9 | 2695188.2827 | 1256088.1398 | 2695183.4844 | 1256077.8768 | 2695169.7607 | 1256033.9771 | 2695135.9717 | 1256041.3642
10 | 2695188.2827 | 1256088.1398 | 2695191.4692 | 1256086.5231
11 | 2695191.4692 | 1256086.5231 | 2695189.4147 | 1256082.4758 | 2695187.4167 | 1256077.7288 | 2695185.0341 | 1256071.1075 | 2695172.6465 | 1256032.1021
12 | 2695209.1186 | 1255719.9948 | 2695208.8299 | 1255699.4962
13 | 2695208.7008 | 1255690.6427 | 2695208.8299 | 1255699.4962
14 | 2695174.784 | 1255756.695 | 2695209.1186 | 1255719.9948
15 | 2695208.7008 | 1255690.6427 | 2695230.7723 | 1255703.8191 | 2695243.4456 | 1255711.3066 | 2695259.3109 | 1255719.6572 | 2695261.3448 | 1255720.6051
16 | 2695279.2673 | 1255754.4628 | 2695278.8322 | 1255745.9699 | 2695277.9922 | 1255734.892 | 2695276.2996 | 1255730.8505 | 2695273.2911 | 1255727.0213 | 2695270.482 | 1255724.8633 | 2695261.3448 | 1255720.6051
17 | 2695279.5359 | 1255759.7058 | 2695264.177 | 1255876.1148
18 | 2695279.2673 | 1255754.4628 | 2695279.5359 | 1255759.7058
19 | 2695172.6465 | 1256032.1021 | 2695166.9727 | 1256014.2368
20 | 2695039.4302 | 1256227.0588 | 2695018.7171 | 1256227.4326
21 | 2695039.4302 | 1256227.0588 | 2695041.1086 | 1256215.6543
22 | 2694993.7828 | 1256227.8826 | 2695018.7171 | 1256227.4326
23 | 2694911.7859 | 1256090.9706 | 2694913.8807 | 1256089.225 | 2694918.3458 | 1256085.4825 | 2694925.1914 | 1256079.5876 | 2694926.6926 | 1256072.9953 | 2694927.9431 | 1256066.9884 | 2694930.9907 | 1256051.9254 | 2694934.939 | 1256031.0388 | 2694938.4768 | 1256014.1044 | 2694940.0065 | 1256009.503 | 2694941.8729 | 1256005.5409 | 2694944.2552 | 1256002.7992 | 2694946.7823 | 1256000.4378 | 2694950.7147 | 1255998.4104 | 2694955.0807 | 1255997.0905 | 2694960.258 | 1255996.9178 | 2694965.3827 | 1255997.6784 | 2694971.3303 | 1255999.3306 | 2694977.8398 | 1256001.2254 | 2694983.2617 | 1256002.2687 | 2694988.3231 | 1256002.7392 | 2694993.137 | 1256002.6497 | 2694998.7926 | 1256001.8175 | 2695003.6323 | 1256000.5942 | 2695031.3633 | 1255991.9879
24 | 2694911.7859 | 1256090.9706 | 2694904.3852 | 1256097.1458 | 2694897.1429 | 1256103.5409
25 | 2695058.2241 | 1255825.7877 | 2695056.8366 | 1255835.6176 | 2695052.0971 | 1255862.9965 | 2695051.0773 | 1255867.7839 | 2695049.7148 | 1255871.3649 | 2695048.2626 | 1255874.4218 | 2695045.8008 | 1255878.819 | 2695043.1413 | 1255882.3681 | 2695040.7109 | 1255885.2758 | 2695037.481 | 1255888.1818 | 2695033.9343 | 1255890.6157 | 2695030.1599 | 1255892.6679 | 2695024.3621 | 1255895.2991 | 2694998.4985 | 1255906.4374 | 2694992.1659 | 1255909.4938 | 2694985.7829 | 1255912.8719 | 2695020.8741 | 1255973.4605 | 2695031.3633 | 1255991.9879
26 | 2695031.3633 | 1255991.9879 | 2695045.0173 | 1255987.7036 | 2695102.964 | 1255967.6972
27 | 2694889.6793 | 1256110.1315 | 2694897.1429 | 1256103.5409
28 | 2695058.2241 | 1255825.7877 | 2695053.472 | 1255824.8329 | 2695051.6361 | 1255825.4817 | 2695045.5062 | 1255827.6517
29 | 2695058.2241 | 1255825.7877 | 2695066.9471 | 1255827.4846 | 2695109.0653 | 1255835.7007 | 2695118.8302 | 1255833.1803
30 | 2695058.2241 | 1255825.7877 | 2695058.6775 | 1255822.4479 | 2695059.8463 | 1255816.3729 | 2695061.5186 | 1255807.1258 | 2695068.2497 | 1255771.7615 | 2695071.8102 | 1255752.9816
31 | 2695039.662 | 1255850.0756 | 2695045.5062 | 1255827.6517
32 | 2695128.6537 | 1255830.6447 | 2695118.8302 | 1255833.1803
33 | 2695071.8102 | 1255752.9816 | 2695085.3286 | 1255754.8223 | 2695118.5095 | 1255759.3355
34 | 2695174.5808 | 1255763.1002 | 2695174.784 | 1255756.695
35 | 2695174.5808 | 1255763.1002 | 2695174.2074 | 1255774.8659 | 2695173.9328 | 1255780.6106
36 | 2695173.7039 | 1255785.4008 | 2695173.9328 | 1255780.6106
37 | 2695173.7039 | 1255785.4008 | 2695173.1728 | 1255796.5108
38 | 2695153.2829 | 1255799.6714 | 2695162.0575 | 1255797.6887 | 2695166.2215 | 1255795.3426 | 2695173.1728 | 1255796.5108
39 | 2695153.2829 | 1255799.6714 | 2695146.7367 | 1255795.6763
40 | 2695128.6537 | 1255830.6447 | 2695133.2933 | 1255804.8099 | 2695137.1997 | 1255796.4327 | 2695145.9099 | 1255795.1716 | 2695146.7367 | 1255795.6763
41 | 2695118.5095 | 1255759.3355 | 2695135.9476 | 1255761.7074
42 | 2694993.7828 | 1256227.8826 | 2694988.8836 | 1256219.1971 | 2694975.0498 | 1256199.0037 | 2694954.0165 | 1256172.9235 | 2694889.6793 | 1256110.1315

## bus_geodata
| x | y | coords
0 | 2695232.954 | 1256215.2259
1 | 2695219.8782 | 1256242.9481
2 | 2695248.7328 | 1256192.6057
3 | 2695244.347 | 1256257.7707
4 | 2695106.6355 | 1256107.0095
5 | 2695073.1106 | 1256049.5035
6 | 2695045.6556 | 1256024.0426
7 | 2695135.9717 | 1256041.3642
8 | 2695105.821 | 1256104.1831
9 | 2695188.2827 | 1256088.1398
10 | 2695191.4692 | 1256086.5231
11 | 2695208.8299 | 1255699.4962
12 | 2695209.1186 | 1255719.9948
13 | 2695208.7008 | 1255690.6427
14 | 2695261.3448 | 1255720.6051
15 | 2695264.177 | 1255876.1148
16 | 2695279.5359 | 1255759.7058
17 | 2695172.6465 | 1256032.1021
18 | 2695039.4302 | 1256227.0588
19 | 2695018.7171 | 1256227.4326
20 | 2695041.1086 | 1256215.6543
21 | 2694911.7859 | 1256090.9706
22 | 2695031.3633 | 1255991.9879
23 | 2694897.1429 | 1256103.5409
24 | 2695058.2241 | 1255825.7877
25 | 2695102.964 | 1255967.6972
26 | 2695166.9727 | 1256014.2368
27 | 2695045.5062 | 1255827.6517
28 | 2695118.8302 | 1255833.1803
29 | 2695071.8102 | 1255752.9816
30 | 2695279.2673 | 1255754.4628
31 | 2695174.784 | 1255756.695
32 | 2695174.5808 | 1255763.1002
33 | 2695173.9328 | 1255780.6106
34 | 2695173.7039 | 1255785.4008
35 | 2695173.1728 | 1255796.5108
36 | 2695153.2829 | 1255799.6714
37 | 2695146.7367 | 1255795.6763
38 | 2695128.6537 | 1255830.6447
39 | 2695118.5095 | 1255759.3355
40 | 2695135.9476 | 1255761.7074
41 | 2695039.662 | 1255850.0756
42 | 2694993.7828 | 1256227.8826
43 | 2694889.6793 | 1256110.1315
44 | 2695073.1106 | 1256049.5035

## line_std_types
| c_nf_per_km | r_ohm_per_km | x_ohm_per_km | max_i_ka | type | q_mm2 | alpha | voltage_rating
NAYY 4x50 SE | 210 | 0.642 | 0.083 | 0.142 | cs | 50 | 0.00403 | LV
NAYY 4x120 SE | 264 | 0.225 | 0.08 | 0.242 | cs | 120 | 0.00403 | LV
NAYY 4x150 SE | 261 | 0.208 | 0.08 | 0.27 | cs | 150 | 0.00403 | LV
NA2XS2Y 1x95 RM/25 12/20 kV | 216 | 0.313 | 0.132 | 0.252 | cs | 95 | 0.00403 | MV
NA2XS2Y 1x185 RM/25 12/20 kV | 273 | 0.161 | 0.117 | 0.362 | cs | 185 | 0.00403 | MV
NA2XS2Y 1x240 RM/25 12/20 kV | 304 | 0.122 | 0.112 | 0.421 | cs | 240 | 0.00403 | MV
NA2XS2Y 1x95 RM/25 6/10 kV | 315 | 0.313 | 0.123 | 0.249 | cs | 95 | 0.00403 | MV
NA2XS2Y 1x185 RM/25 6/10 kV | 406 | 0.161 | 0.11 | 0.358 | cs | 185 | 0.00403 | MV
NA2XS2Y 1x240 RM/25 6/10 kV | 456 | 0.122 | 0.105 | 0.416 | cs | 240 | 0.00403 | MV
NA2XS2Y 1x150 RM/25 12/20 kV | 250 | 0.206 | 0.116 | 0.319 | cs | 150 | 0.00403 | MV
NA2XS2Y 1x120 RM/25 12/20 kV | 230 | 0.253 | 0.119 | 0.283 | cs | 120 | 0.00403 | MV
NA2XS2Y 1x70 RM/25 12/20 kV | 190 | 0.443 | 0.132 | 0.22 | cs | 70 | 0.00403 | MV
NA2XS2Y 1x150 RM/25 6/10 kV | 360 | 0.206 | 0.11 | 0.315 | cs | 150 | 0.00403 | MV
NA2XS2Y 1x120 RM/25 6/10 kV | 340 | 0.253 | 0.113 | 0.28 | cs | 120 | 0.00403 | MV
NA2XS2Y 1x70 RM/25 6/10 kV | 280 | 0.443 | 0.123 | 0.217 | cs | 70 | 0.00403 | MV
N2XS(FL)2Y 1x120 RM/35 64/110 kV | 112 | 0.153 | 0.166 | 0.366 | cs | 120 | 0.00393 | HV
N2XS(FL)2Y 1x185 RM/35 64/110 kV | 125 | 0.099 | 0.156 | 0.457 | cs | 185 | 0.00393 | HV
N2XS(FL)2Y 1x240 RM/35 64/110 kV | 135 | 0.075 | 0.149 | 0.526 | cs | 240 | 0.00393 | HV
N2XS(FL)2Y 1x300 RM/35 64/110 kV | 144 | 0.06 | 0.144 | 0.588 | cs | 300 | 0.00393 | HV
15-AL1/3-ST1A 0.4 | 11 | 1.8769 | 0.35 | 0.105 | ol | 16 | 0.00403 | LV
24-AL1/4-ST1A 0.4 | 11.25 | 1.2012 | 0.335 | 0.14 | ol | 24 | 0.00403 | LV
48-AL1/8-ST1A 0.4 | 12.2 | 0.5939 | 0.3 | 0.21 | ol | 48 | 0.00403 | LV
94-AL1/15-ST1A 0.4 | 13.2 | 0.306 | 0.29 | 0.35 | ol | 94 | 0.00403 | LV
34-AL1/6-ST1A 10.0 | 9.7 | 0.8342 | 0.36 | 0.17 | ol | 34 | 0.00403 | MV
48-AL1/8-ST1A 10.0 | 10.1 | 0.5939 | 0.35 | 0.21 | ol | 48 | 0.00403 | MV
70-AL1/11-ST1A 10.0 | 10.4 | 0.4132 | 0.339 | 0.29 | ol | 70 | 0.00403 | MV
94-AL1/15-ST1A 10.0 | 10.75 | 0.306 | 0.33 | 0.35 | ol | 94 | 0.00403 | MV
122-AL1/20-ST1A 10.0 | 11.1 | 0.2376 | 0.323 | 0.41 | ol | 122 | 0.00403 | MV
149-AL1/24-ST1A 10.0 | 11.25 | 0.194 | 0.315 | 0.47 | ol | 149 | 0.00403 | MV
34-AL1/6-ST1A 20.0 | 9.15 | 0.8342 | 0.382 | 0.17 | ol | 34 | 0.00403 | MV
48-AL1/8-ST1A 20.0 | 9.5 | 0.5939 | 0.372 | 0.21 | ol | 48 | 0.00403 | MV
70-AL1/11-ST1A 20.0 | 9.7 | 0.4132 | 0.36 | 0.29 | ol | 70 | 0.00403 | MV
94-AL1/15-ST1A 20.0 | 10 | 0.306 | 0.35 | 0.35 | ol | 94 | 0.00403 | MV
122-AL1/20-ST1A 20.0 | 10.3 | 0.2376 | 0.344 | 0.41 | ol | 122 | 0.00403 | MV
149-AL1/24-ST1A 20.0 | 10.5 | 0.194 | 0.337 | 0.47 | ol | 149 | 0.00403 | MV
184-AL1/30-ST1A 20.0 | 10.75 | 0.1571 | 0.33 | 0.535 | ol | 184 | 0.00403 | MV
243-AL1/39-ST1A 20.0 | 11 | 0.1188 | 0.32 | 0.645 | ol | 243 | 0.00403 | MV
48-AL1/8-ST1A 110.0 | 8 | 0.5939 | 0.46 | 0.21 | ol | 48 | 0.00403 | HV
70-AL1/11-ST1A 110.0 | 8.4 | 0.4132 | 0.45 | 0.29 | ol | 70 | 0.00403 | HV
94-AL1/15-ST1A 110.0 | 8.65 | 0.306 | 0.44 | 0.35 | ol | 94 | 0.00403 | HV
122-AL1/20-ST1A 110.0 | 8.5 | 0.2376 | 0.43 | 0.41 | ol | 122 | 0.00403 | HV
149-AL1/24-ST1A 110.0 | 8.75 | 0.194 | 0.41 | 0.47 | ol | 149 | 0.00403 | HV
184-AL1/30-ST1A 110.0 | 8.8 | 0.1571 | 0.4 | 0.535 | ol | 184 | 0.00403 | HV
243-AL1/39-ST1A 110.0 | 9 | 0.1188 | 0.39 | 0.645 | ol | 243 | 0.00403 | HV
305-AL1/39-ST1A 110.0 | 9.2 | 0.0949 | 0.38 | 0.74 | ol | 305 | 0.00403 | HV
490-AL1/64-ST1A 110.0 | 9.75 | 0.059 | 0.37 | 0.96 | ol | 490 | 0.00403 | HV
679-AL1/86-ST1A 110.0 | 9.95 | 0.042 | 0.36 | 1.15 | ol | 679 | 0.00403 | HV
490-AL1/64-ST1A 220.0 | 10 | 0.059 | 0.285 | 0.96 | ol | 490 | 0.00403 | HV
679-AL1/86-ST1A 220.0 | 11.7 | 0.042 | 0.275 | 1.15 | ol | 679 | 0.00403 | HV
490-AL1/64-ST1A 380.0 | 11 | 0.059 | 0.253 | 0.96 | ol | 490 | 0.00403 | HV
679-AL1/86-ST1A 380.0 | 14.6 | 0.042 | 0.25 | 1.15 | ol | 679 | 0.00403 | HV

## trafo_std_types
| i0_percent | pfe_kw | vkr_percent | sn_mva | vn_lv_kv | vn_hv_kv | vk_percent | shift_degree | vector_group | tap_side | tap_neutral | tap_min | tap_max | tap_step_degree | tap_step_percent | tap_phase_shifter
160 MVA 380/110 kV | 0.06 | 60 | 0.25 | 160 | 110 | 380 | 12.2 | 0 | Yy0 | hv | 0 | -9 | 9 | 0 | 1.5 | FALSE
100 MVA 220/110 kV | 0.06 | 55 | 0.26 | 100 | 110 | 220 | 12 | 0 | Yy0 | hv | 0 | -9 | 9 | 0 | 1.5 | FALSE
63 MVA 110/20 kV | 0.04 | 22 | 0.32 | 63 | 20 | 110 | 18 | 150 | YNd5 | hv | 0 | -9 | 9 | 0 | 1.5 | FALSE
40 MVA 110/20 kV | 0.05 | 18 | 0.34 | 40 | 20 | 110 | 16.2 | 150 | YNd5 | hv | 0 | -9 | 9 | 0 | 1.5 | FALSE
25 MVA 110/20 kV | 0.07 | 14 | 0.41 | 25 | 20 | 110 | 12 | 150 | YNd5 | hv | 0 | -9 | 9 | 0 | 1.5 | FALSE
63 MVA 110/10 kV | 0.04 | 22 | 0.32 | 63 | 10 | 110 | 18 | 150 | YNd5 | hv | 0 | -9 | 9 | 0 | 1.5 | FALSE
40 MVA 110/10 kV | 0.05 | 18 | 0.34 | 40 | 10 | 110 | 16.2 | 150 | YNd5 | hv | 0 | -9 | 9 | 0 | 1.5 | FALSE
25 MVA 110/10 kV | 0.07 | 14 | 0.41 | 25 | 10 | 110 | 12 | 150 | YNd5 | hv | 0 | -9 | 9 | 0 | 1.5 | FALSE
0.25 MVA 20/0.4 kV | 0.32 | 0.8 | 1.44 | 0.25 | 0.4 | 20 | 6 | 150 | Yzn5 | hv | 0 | -2 | 2 | 0 | 2.5 | FALSE
0.4 MVA 20/0.4 kV | 0.3375 | 1.35 | 1.425 | 0.4 | 0.4 | 20 | 6 | 150 | Dyn5 | hv | 0 | -2 | 2 | 0 | 2.5 | FALSE
0.63 MVA 20/0.4 kV | 0.2619 | 1.65 | 1.206 | 0.63 | 0.4 | 20 | 6 | 150 | Dyn5 | hv | 0 | -2 | 2 | 0 | 2.5 | FALSE
0.25 MVA 10/0.4 kV | 0.24 | 0.6 | 1.2 | 0.25 | 0.4 | 10 | 4 | 150 | Dyn5 | hv | 0 | -2 | 2 | 0 | 2.5 | FALSE
0.4 MVA 10/0.4 kV | 0.2375 | 0.95 | 1.325 | 0.4 | 0.4 | 10 | 4 | 150 | Dyn5 | hv | 0 | -2 | 2 | 0 | 2.5 | FALSE
0.63 MVA 10/0.4 kV | 0.1873 | 1.18 | 1.0794 | 0.63 | 0.4 | 10 | 4 | 150 | Dyn5 | hv | 0 | -2 | 2 | 0 | 2.5 | FALSE

## trafo3w_std_types
| sn_hv_mva | sn_mv_mva | sn_lv_mva | vn_hv_kv | vn_mv_kv | vn_lv_kv | vk_hv_percent | vk_mv_percent | vk_lv_percent | vkr_hv_percent | vkr_mv_percent | vkr_lv_percent | pfe_kw | i0_percent | shift_mv_degree | shift_lv_degree | vector_group | tap_side | tap_neutral | tap_min | tap_max | tap_step_percent
63/25/38 MVA 110/20/10 kV | 63 | 25 | 38 | 110 | 20 | 10 | 10.4 | 10.4 | 10.4 | 0.28 | 0.32 | 0.35 | 35 | 0.89 | 0 | 0 | YN0yn0yn0 | hv | 0 | -10 | 10 | 1.2
63/25/38 MVA 110/10/10 kV | 63 | 25 | 38 | 110 | 10 | 10 | 10.4 | 10.4 | 10.4 | 0.28 | 0.32 | 0.35 | 35 | 0.89 | 0 | 0 | YN0yn0yn0 | hv | 0 | -10 | 10 | 1.2

## fuse_std_types
| fuse_type | i_rated_a | t_avg | t_min | t_total | x_avg | x_min | x_total
HV 100A | HV 100A | 100 | 0 | [10.0, 3.64, 0.854, 0.281, 0.1, 0.0531, 0.022, 0.01] | [10.0, 4.267, 1.21, 0.403, 0.1, 0.058, 0.022, 0.01] | 0 | [300.0, 350.0, 450.0, 550.0, 700.0, 850.0, 1200.0, 1752.0] | [600.0, 700.0, 900.0, 1150.0, 1665.0, 2000.0, 3000.0, 4313.0]
HV 10A | HV 10A | 10 | 0 | [10.0, 1675.0, 0.344, 0.156, 0.1, 0.0417, 0.0171, 0.01] | [10.0, 1.3, 0.3, 0.155, 0.1, 0.0555, 0.023, 0.01] | 0 | [30.0, 32.0, 35.0, 37.0, 39.0, 50.0, 70.0, 88.0] | [60.0, 70.0, 80.0, 87.0, 94.0, 110.0, 150.0, 216.0]
HV 125A | HV 125A | 125 | 0 | [10.0, 1.82, 0.344, 0.1, 0.0467, 0.0269, 0.01] | [10.0, 2.478, 0.426, 0.1, 0.0427, 0.0211, 0.01] | 0 | [375.0, 500.0, 700.0, 925.0, 1200.0, 1500.0, 2341.0] | [750.0, 1000.0, 1500.0, 2200.0, 3000.0, 4000.0, 5765.0]
HV 160A | HV 160A | 160 | 0 | [10.0, 4.15, 1.03, 0.198, 0.1, 0.051, 0.0172, 0.01] | [10.0, 2.3, 0.734, 0.274, 0.1, 0.046, 0.0177, 0.01] | 0 | [480.0, 550.0, 700.0, 1000.0, 1260.0, 1600.0, 2500.0, 3227.0] | [960.0, 1300.0, 1700.0, 2200.0, 2996.0, 4000.0, 6000.0, 7946.0]
HV 16A | HV 16A | 16 | 0 | [10.0, 0.352, 0.164, 0.1, 0.0649, 0.0342, 0.01] | [10.0, 2.34, 0.722, 0.181, 0.1, 0.055, 0.0296, 0.01] | 0 | [48.0, 60.0, 65.0, 71.0, 80.0, 100.0, 162.0] | [96.0, 110.0, 125.0, 150.0, 168.0, 200.0, 250.0, 398.0]
HV 200A | HV 200A | 200 | 0 | [10.0, 4.267, 1.21, 0.403, 0.1, 0.058, 0.022, 0.01] | [10.0, 3.73, 1.654, 0.328, 0.1, 0.0531, 0.019, 0.01] | 0 | [600.0, 700.0, 900.0, 1150.0, 1665.0, 2000.0, 3000.0, 4313.0] | [1200.0, 1500.0, 1800.0, 2700.0, 3960.0, 5000.0, 7500.0, 10620.0]
HV 20A | HV 20A | 20 | 0 | [10.0, 1.3, 0.3, 0.155, 0.1, 0.0555, 0.023, 0.01] | [10.0, 1.3, 0.161, 0.1, 0.0611, 0.0399, 0.0141, 0.01] | 0 | [60.0, 70.0, 80.0, 87.0, 94.0, 110.0, 150.0, 216.0] | [120.0, 150.0, 200.0, 223.0, 260.0, 300.0, 450.0, 532.0]
HV 25A | HV 25A | 25 | 0 | [10.0, 2.512, 0.833, 0.299, 0.1, 0.0372, 0.0223, 0.01] | [10.0, 3.125, 0.597, 0.198, 0.1, 0.0378, 0.022, 0.01] | 0 | [75.0, 82.0, 90.0, 100.0, 124.0, 170.0, 200.0, 289.0] | [150.0, 170.0, 210.0, 250.0, 294.0, 400.0, 500.0, 711.0]
HV 31.5A | HV 31.5A | 31.5 | 0 | [10.0, 2.34, 0.722, 0.181, 0.1, 0.055, 0.0296, 0.01] | [10.0, 2.84, 0.368, 0.164, 0.1, 0.0621, 0.0378, 0.0195, 0.01] | 0 | [95.0, 110.0, 125.0, 150.0, 165.0, 200.0, 250.0, 390.0] | [189.0, 220.0, 300.0, 350.0, 393.0, 450.0, 530.0, 700.0, 960.0]
HV 40A | HV 40A | 40 | 0 | [10.0, 1.3, 0.161, 0.1, 0.0611, 0.0399, 0.0141, 0.01] | [10.0, 2.05, 0.369, 0.198, 0.1, 0.051, 0.0298, 0.01] | 0 | [120.0, 150.0, 200.0, 223.0, 260.0, 300.0, 450.0, 532.0] | [240.0, 300.0, 400.0, 450.0, 530.0, 650.0, 800.0, 1311.0]
HV 50A | HV 50A | 50 | 0 | [10.0, 3.215, 0.597, 0.198, 0.1, 0.0378, 0.022, 0.01] | [10.0, 3.64, 0.854, 0.281, 0.1, 0.0531, 0.022, 0.01] | 0 | [150.0, 170.0, 210.0, 250.0, 294.0, 400.0, 500.0, 711.0] | [300.0, 350.0, 450.0, 550.0, 700.0, 850.0, 1200.0, 1752.0]
HV 6.3A | HV 6.3A | 6.3 | 0 | [10.0, 1.39, 0.344, 0.168, 0.1, 0.056, 0.0263, 0.01] | [10.0, 1.711, 0.516, 0.198, 0.1, 0.0634, 0.0303, 0.01] | 0 | [19.0, 19.5, 20.4, 20.8, 22.0, 25.0, 32.0, 48.0] | [38.0, 40.0, 43.0, 48.0, 53.0, 60.0, 75.0, 118.0]
HV 63A | HV 63A | 63 | 0 | [10.0, 2.84, 0.368, 0.164, 0.1, 0.0621, 0.0378, 0.0195, 0.01] | [10.0, 1.82, 0.344, 0.1, 0.0467, 0.0269, 0.01] | 0 | [189.0, 220.0, 300.0, 350.0, 393.0, 450.0, 530.0, 700.0, 961.0] | [378.0, 500.0, 700.0, 934.0, 1200.0, 1500.0, 2366.0]
HV 80A | HV 80A | 80 | 0 | [10.0, 2.05, 0.369, 0.198, 0.1, 0.051, 0.0298, 0.01] | [10.0, 4.15, 1.03, 0.198, 0.1, 0.051, 0.0172, 0.01] | 0 | [240.0, 300.0, 400.0, 450.0, 530.0, 650.0, 800.0, 1311.0] | [480.0, 550.0, 700.0, 1000.0, 1260.0, 1600.0, 2500.0, 3227.0]
Siemens NH-1-100 | Siemens NH-1-100 | 100 | [5400.0, 2000.0, 400.0, 20.0, 1.0, 0.2, 0.012, 0.004] | 0 | 0 | [150.0, 190.0, 250.0, 430.0, 900.0, 1250.0, 2700.0, 3600.0] | 0 | 0
Siemens NH-1-125 | Siemens NH-1-125 | 125 | [4800.0, 120.0, 7.0, 0.1, 0.004] | 0 | 0 | [180.0, 400.0, 740.0, 2000.0, 4250.0] | 0 | 0
Siemens NH-1-16 | Siemens NH-1-16 | 16 | [4000.0, 400.0, 2.0, 0.1, 0.04, 0.01] | 0 | 0 | [26.0, 35.0, 75.0, 150.0, 200.0, 300.0] | 0 | 0
Siemens NH-1-160 | Siemens NH-1-160 | 160 | [4800.0, 120.0, 7.0, 0.1, 0.004] | 0 | 0 | [210.0, 500.0, 900.0, 2300.0, 5000.0] | 0 | 0
Siemens NH-1-25 | Siemens NH-1-25 | 25 | [4000.0, 1000.0, 10.0, 0.2, 0.02, 0.01] | 0 | 0 | [40.0, 50.0, 100.0, 210.0, 400.0, 500.0] | 0 | 0
Siemens NH-1-50 | Siemens NH-1-50 | 50 | [4000.0, 40.0, 4.0, 1.0, 0.02, 0.01] | 0 | 0 | [86.0, 200.0, 300.0, 400.0, 1000.0, 1280.0] | 0 | 0
Siemens NH-1-63 | Siemens NH-1-63 | 63 | [4000.0, 100.0, 10.0, 2.0, 0.04, 0.01] | 0 | 0 | [100.0, 200.0, 300.0, 400.0, 1000.0, 1500.0] | 0 | 0
Siemens NH-1-80 | Siemens NH-1-80 | 80 | [4800.0, 120.0, 7.0, 0.1, 0.01] | 0 | 0 | [150.58, 250.0, 450.0, 1150.0, 2470.0] | 0 | 0
Siemens NH-2-1000 | Siemens NH-2-1000 | 1000 | [4800.0, 120.0, 7.0, 0.1, 0.004] | 0 | 0 | [1900.0, 3500.0, 8400.0, 24000.0, 52000.0] | 0 | 0
Siemens NH-2-200 | Siemens NH-2-200 | 200 | [4800.0, 120.0, 7.0, 0.1, 0.004] | 0 | 0 | [280.0, 650.0, 1200.0, 3000.0, 7000.0] | 0 | 0
Siemens NH-2-224 | Siemens NH-2-224 | 224 | [4800.0, 120.0, 7.0, 0.2, 0.04, 0.004] | 0 | 0 | [400.0, 750.0, 1453.0, 3025.0, 4315.0, 7600.0] | 0 | 0
Siemens NH-2-250 | Siemens NH-2-250 | 250 | [4800.0, 120.0, 7.0, 0.1, 0.004] | 0 | 0 | [450.0, 800.0, 1650.0, 4000.0, 8500.0] | 0 | 0
Siemens NH-2-315 | Siemens NH-2-315 | 315 | [4800.0, 120.0, 7.0, 0.1, 0.004] | 0 | 0 | [550.0, 920.0, 1900.0, 5000.0, 11000.0] | 0 | 0
Siemens NH-2-355 | Siemens NH-2-355 | 355 | [4800.0, 120.0, 6.0, 0.1, 0.004] | 0 | 0 | [650.0, 1116.27, 2350.0, 5840.0, 12790.0] | 0 | 0
Siemens NH-2-400 | Siemens NH-2-400 | 400 | [4800.0, 120.0, 7.0, 0.1, 0.004] | 0 | 0 | [720.0, 1350.0, 2800.0, 6500.0, 15000.0] | 0 | 0
Siemens NH-2-425 | Siemens NH-2-425 | 425 | [4800.0, 120.0, 7.0, 0.1, 0.004] | 0 | 0 | [850.0, 1500.0, 3050.0, 7500.0, 16500.0] | 0 | 0
Siemens NH-2-630 | Siemens NH-2-630 | 630 | [4800.0, 120.0, 7.0, 0.1, 0.004] | 0 | 0 | [1200.0, 2000.0, 4800.0, 12000.0, 26000.0] | 0 | 0

## res_bus
| vm_pu | va_degree | p_mw | q_mvar
0 | 0.9924 | -0.14545 | 0.00030709 | 7.6964e-05
1 | 0.9924 | -0.14551 | 0 | 0
2 | 0.99241 | -0.14524 | 0 | 0
3 | 0.9924 | -0.14558 | 0.00011478 | 2.8767e-05
4 | 0.99249 | -0.14367 | 0 | 0
5 | 0.99641 | -0.067995 | 0 | 0
6 | 0.99491 | -0.09663 | 0 | 0
7 | 1 | 0 | -0.16969 | -0.042914
8 | 0.9924 | -0.1454 | 0.033236 | 0.0083296
9 | 0.99597 | -0.077144 | 0 | 0
10 | 0.99582 | -0.080149 | 0 | 0
11 | 0.9755 | -0.47275 | 0 | 0
12 | 0.97559 | -0.47096 | 0.00078142 | 0.00019584
13 | 0.97546 | -0.47353 | 0 | 0
14 | 0.97519 | -0.47883 | 0.0015673 | 0.0003928
15 | 0.97482 | -0.48604 | 0.0020601 | 0.00051632
16 | 0.97505 | -0.4816 | 0.00069574 | 0.00017437
17 | 0.99329 | -0.12887 | 0.005943 | 0.0014895
18 | 0.98643 | -0.25963 | 0 | 0
19 | 0.98655 | -0.25733 | 0.0057205 | 0.0014337
20 | 0.98636 | -0.26091 | 0.006203 | 0.0015546
21 | 0.98891 | -0.21139 | 0 | 0
22 | 0.9828 | -0.32969 | 0 | 0
23 | 0.98866 | -0.21629 | 0.0022988 | 0.00057614
24 | 0.97782 | -0.42708 | 0 | 0
25 | 0.97963 | -0.39162 | 0.045244 | 0.011339
26 | 0.99257 | -0.14279 | 0.042015 | 0.01053
27 | 0.9777 | -0.42934 | 0.0031507 | 0.00078963
28 | 0.97707 | -0.44169 | 0.00052575 | 0.00013177
29 | 0.97764 | -0.43051 | 0 | 0
30 | 0.97506 | -0.48133 | 0.0004495 | 0.00011266
31 | 0.97585 | -0.46584 | 0.0013503 | 0.00033841
32 | 0.97589 | -0.46503 | 0.00095168 | 0.00023851
33 | 0.97602 | -0.46251 | 0.00070234 | 0.00017602
34 | 0.97605 | -0.46175 | 0.00085653 | 0.00021467
35 | 0.97615 | -0.45984 | 0.0012907 | 0.00032347
36 | 0.97636 | -0.45575 | 0 | 0
37 | 0.97644 | -0.45425 | 0.0016951 | 0.00042482
38 | 0.97696 | -0.44399 | 0 | 0
39 | 0.97753 | -0.4327 | 0.0013149 | 0.00032954
40 | 0.97751 | -0.43309 | 0.0012273 | 0.0003076
41 | 0.97757 | -0.43197 | 0.0062024 | 0.0015545
42 | 0.98682 | -0.252 | 0 | 0
43 | 0.98855 | -0.21841 | 0 | 0
44 | 0.99998 | 149.9956 | 0 | 0

## res_line
| p_from_mw | q_from_mvar | p_to_mw | q_to_mvar | pl_mw | ql_mvar | i_from_ka | i_to_ka | i_ka | vm_from_pu | va_from_degree | vm_to_pu | va_to_degree | loading_percent
0 | 0.00011478 | 2.7964e-05 | -0.00011478 | -2.8381e-05 | 3.5725e-10 | -4.1634e-07 | 0.00017183 | 0.00017197 | 0.00017197 | 0.9924 | -0.14545 | 0.9924 | -0.14551 | 0.047245
1 | -0.00042187 | -0.00010493 | 0.00042188 | 0.00010457 | 4.1994e-09 | -3.5932e-07 | 0.00063228 | 0.00063215 | 0.00063228 | 0.9924 | -0.14545 | 0.99241 | -0.14524 | 0.1737
2 | 0.00011478 | 2.8381e-05 | -0.00011478 | -2.8767e-05 | 3.3203e-10 | -3.8631e-07 | 0.00017197 | 0.00017211 | 0.00017211 | 0.9924 | -0.14551 | 0.9924 | -0.14558 | 0.047282
3 | -0.00042188 | -0.00010457 | 0.00042191 | 0.00010191 | 3.1029e-08 | -2.6597e-06 | 0.00063215 | 0.00063122 | 0.00063215 | 0.99241 | -0.14524 | 0.99249 | -0.14367 | 0.17367
4 | 0.033238 | 0.0083313 | -0.033236 | -0.0083296 | 2.7389e-06 | 1.7149e-06 | 0.049834 | 0.049834 | 0.049834 | 0.99249 | -0.14367 | 0.9924 | -0.1454 | 13.6905
5 | -0.03366 | -0.0084332 | 0.033782 | 0.0085095 | 0.00012178 | 7.6285e-05 | 0.050465 | 0.050464 | 0.050465 | 0.99249 | -0.14367 | 0.99641 | -0.067995 | 13.8639
6 | 0.085585 | 0.021929 | -0.085466 | -0.021855 | 0.00011859 | 7.4896e-05 | 0.12798 | 0.12798 | 0.12798 | 0.99641 | -0.067995 | 0.99491 | -0.09663 | 17.5798
7 | -0.11937 | -0.030439 | 0.11976 | 0.030689 | 0.00039327 | 0.00024997 | 0.17844 | 0.17844 | 0.17844 | 0.99641 | -0.067995 | 1 | 0 | 24.5116
8 | 0.085466 | 0.021855 | -0.084994 | -0.021557 | 0.00047176 | 0.00029796 | 0.12798 | 0.12798 | 0.12798 | 0.99491 | -0.09663 | 0.98891 | -0.21139 | 17.58
9 | 0.048283 | 0.012225 | -0.048104 | -0.012112 | 0.00017813 | 0.0001128 | 0.071889 | 0.07189 | 0.07189 | 1 | 0 | 0.99597 | -0.077144 | 19.7499
10 | 0.048104 | 0.012112 | -0.048098 | -0.012108 | 6.9091e-06 | 4.3754e-06 | 0.07189 | 0.07189 | 0.07189 | 0.99597 | -0.077144 | 0.99582 | -0.080149 | 19.7499
11 | 0.048098 | 0.012108 | -0.047986 | -0.012037 | 0.00011173 | 7.076e-05 | 0.07189 | 0.07189 | 0.07189 | 0.99582 | -0.080149 | 0.99329 | -0.12887 | 19.7499
12 | -0.0047749 | -0.0011946 | 0.0047753 | 0.0011947 | 4.078e-07 | 5.0036e-09 | 0.0072829 | 0.0072828 | 0.0072829 | 0.9755 | -0.47275 | 0.97559 | -0.47096 | 2.0008
13 | 0.0047749 | 0.0011946 | -0.0047747 | -0.0011946 | 1.7613e-07 | 2.1778e-09 | 0.0072829 | 0.0072829 | 0.0072829 | 0.9755 | -0.47275 | 0.97546 | -0.47353 | 2.0008
14 | -0.0055567 | -0.0013905 | 0.0055581 | 0.0013907 | 1.3535e-06 | 2.3854e-07 | 0.0084746 | 0.0084744 | 0.0084746 | 0.97559 | -0.47096 | 0.97585 | -0.46584 | 2.3282
15 | 0.0047747 | 0.0011946 | -0.0047735 | -0.0011946 | 1.2054e-06 | 1.5175e-08 | 0.0072829 | 0.0072832 | 0.0072832 | 0.97546 | -0.47353 | 0.97519 | -0.47883 | 2.0009
16 | 0.0032062 | 0.00080183 | -0.0032058 | -0.00080211 | 3.8127e-07 | -2.8601e-07 | 0.0048917 | 0.0048919 | 0.0048919 | 0.97519 | -0.47883 | 0.97506 | -0.48133 | 1.3439
17 | -0.0020601 | -0.00051632 | 0.0020606 | 0.00051513 | 4.3536e-07 | -1.1856e-06 | 0.0031447 | 0.0031442 | 0.0031447 | 0.97482 | -0.48604 | 0.97505 | -0.4816 | 0.86393
18 | -0.0027563 | -0.0006895 | 0.0027563 | 0.00068946 | 3.4826e-08 | -4.3193e-08 | 0.0042059 | 0.0042059 | 0.0042059 | 0.97505 | -0.4816 | 0.97506 | -0.48133 | 1.1555
19 | 0.042043 | 0.010548 | -0.042015 | -0.01053 | 2.7887e-05 | 1.7605e-05 | 0.062987 | 0.062987 | 0.062987 | 0.99329 | -0.12887 | 0.99257 | -0.14279 | 17.3041
20 | -0.0062034 | -0.0015547 | 0.0062041 | 0.0015549 | 6.8027e-07 | 1.7089e-07 | 0.0093577 | 0.0093577 | 0.0093577 | 0.98643 | -0.25963 | 0.98655 | -0.25733 | 2.5708
21 | 0.0062034 | 0.0015547 | -0.006203 | -0.0015546 | 3.7854e-07 | 9.5119e-08 | 0.0093577 | 0.0093578 | 0.0093578 | 0.98643 | -0.25963 | 0.98636 | -0.26091 | 2.5708
22 | -0.011925 | -0.0029886 | 0.011928 | 0.0029902 | 3.0253e-06 | 1.6177e-06 | 0.017986 | 0.017986 | 0.017986 | 0.98655 | -0.25733 | 0.98682 | -0.252 | 4.9412
23 | 0.070744 | 0.017977 | -0.070344 | -0.017726 | 0.0004005 | 0.00025152 | 0.10654 | 0.10654 | 0.10654 | 0.98891 | -0.21139 | 0.9828 | -0.32969 | 14.6345
24 | 0.01425 | 0.0035791 | -0.014247 | -0.0035772 | 3.3285e-06 | 1.8827e-06 | 0.021445 | 0.021445 | 0.021445 | 0.98891 | -0.21139 | 0.98866 | -0.21629 | 5.8915
25 | 0.024966 | 0.006302 | -0.02485 | -0.0062306 | 0.0001159 | 7.145e-05 | 0.037816 | 0.037817 | 0.037817 | 0.9828 | -0.32969 | 0.97782 | -0.42708 | 10.3892
26 | 0.045378 | 0.011424 | -0.045244 | -0.011339 | 0.00013392 | 8.4753e-05 | 0.068723 | 0.068724 | 0.068724 | 0.9828 | -0.32969 | 0.97963 | -0.39162 | 18.8801
27 | 0.011948 | 0.0030011 | -0.011947 | -0.0030004 | 1.2078e-06 | 6.453e-07 | 0.017985 | 0.017985 | 0.017985 | 0.98866 | -0.21629 | 0.98855 | -0.21841 | 4.941
28 | 0.0093548 | 0.0023448 | -0.0093538 | -0.0023443 | 1.0105e-06 | 4.7998e-07 | 0.014236 | 0.014236 | 0.014236 | 0.97782 | -0.42708 | 0.9777 | -0.42934 | 3.911
29 | 0.012952 | 0.00325 | -0.012943 | -0.003245 | 9.0168e-06 | 4.9951e-06 | 0.019712 | 0.019712 | 0.019712 | 0.97782 | -0.42708 | 0.97707 | -0.44169 | 5.4153
30 | 0.0025429 | 0.00063584 | -0.0025425 | -0.00063651 | 4.1585e-07 | -6.6277e-07 | 0.0038692 | 0.0038695 | 0.0038695 | 0.97782 | -0.42708 | 0.97764 | -0.43051 | 1.0631
31 | 0.0062031 | 0.0015547 | -0.0062024 | -0.0015545 | 7.7454e-07 | 2.0514e-07 | 0.0094409 | 0.009441 | 0.009441 | 0.9777 | -0.42934 | 0.97757 | -0.43197 | 2.5937
32 | 0.012417 | 0.0031132 | -0.012416 | -0.0031124 | 1.3606e-06 | 7.4374e-07 | 0.018911 | 0.018911 | 0.018911 | 0.97707 | -0.44169 | 0.97696 | -0.44399 | 5.1954
33 | 0.0025425 | 0.00063651 | -0.0025422 | -0.00063693 | 2.6464e-07 | -4.2153e-07 | 0.0038695 | 0.0038697 | 0.0038697 | 0.97764 | -0.43051 | 0.97753 | -0.4327 | 1.0631
34 | -0.0069084 | -0.0017291 | 0.0069086 | 0.0017292 | 2.6663e-07 | 9.0581e-08 | 0.010533 | 0.010533 | 0.010533 | 0.97585 | -0.46584 | 0.97589 | -0.46503 | 2.8938
35 | -0.0078603 | -0.0019677 | 0.0078613 | 0.0019681 | 9.4378e-07 | 3.8506e-07 | 0.011984 | 0.011984 | 0.011984 | 0.97589 | -0.46503 | 0.97602 | -0.46251 | 3.2924
36 | -0.0085636 | -0.0021442 | 0.0085639 | 0.0021443 | 3.0651e-07 | 1.3623e-07 | 0.013055 | 0.013055 | 0.013055 | 0.97602 | -0.46251 | 0.97605 | -0.46175 | 3.5866
37 | -0.0094204 | -0.002359 | 0.0094213 | 0.0023594 | 8.6021e-07 | 4.115e-07 | 0.014361 | 0.014361 | 0.014361 | 0.97605 | -0.46175 | 0.97615 | -0.45984 | 3.9453
38 | -0.010712 | -0.0026828 | 0.010714 | 0.0026839 | 2.082e-06 | 1.0721e-06 | 0.016328 | 0.016328 | 0.016328 | 0.97615 | -0.45984 | 0.97636 | -0.45575 | 4.4858
39 | -0.010714 | -0.0026839 | 0.010715 | 0.0026843 | 7.6674e-07 | 3.9479e-07 | 0.016328 | 0.016328 | 0.016328 | 0.97636 | -0.45575 | 0.97644 | -0.45425 | 4.4858
40 | -0.01241 | -0.0031091 | 0.012416 | 0.0031124 | 6.0701e-06 | 3.3184e-06 | 0.018911 | 0.018911 | 0.018911 | 0.97644 | -0.45425 | 0.97696 | -0.44399 | 5.1954
41 | 0.0012273 | 0.00030739 | -0.0012273 | -0.0003076 | 2.3035e-08 | -2.0588e-07 | 0.0018682 | 0.0018683 | 0.0018683 | 0.97753 | -0.4327 | 0.97751 | -0.43309 | 0.51327
42 | -0.011928 | -0.0029902 | 0.011947 | 0.0030004 | 1.9123e-05 | 1.0221e-05 | 0.017986 | 0.017985 | 0.017986 | 0.98682 | -0.252 | 0.98855 | -0.21841 | 4.9412

## res_trafo
| p_hv_mw | q_hv_mvar | p_lv_mw | q_lv_mvar | pl_mw | ql_mvar | i_hv_ka | i_lv_ka | vm_hv_pu | va_hv_degree | vm_lv_pu | va_lv_degree | loading_percent
0 | -1.2729e-15 | -1.3162e-15 | 0.00165 | 1.2699e-07 | 0.00165 | 1.2699e-07 | 5.2857e-17 | 0.0023815 | 0.99998 | 149.9956 | 1 | 0 | 0.2619

## res_ext_grid
| p_mw | q_mvar
0 | 0.20257 | 0.051154

## res_load
| p_mw | q_mvar
0 | 0.00030709 | 7.6964e-05
1 | 0.00011478 | 2.8767e-05
2 | 0.032878 | 0.0082401
3 | 0.033236 | 0.0083296
4 | 0.00078142 | 0.00019584
5 | 0.0015673 | 0.0003928
6 | 0.0020601 | 0.00051632
7 | 0.00069574 | 0.00017437
8 | 0.005943 | 0.0014895
9 | 0.0057205 | 0.0014337
10 | 0.006203 | 0.0015546
11 | 0.0022988 | 0.00057614
12 | 0.045244 | 0.011339
13 | 0.042015 | 0.01053
14 | 0.0031507 | 0.00078963
15 | 0.00052575 | 0.00013177
16 | 0.0004495 | 0.00011266
17 | 0.0013503 | 0.00033841
18 | 0.00095168 | 0.00023851
19 | 0.00070234 | 0.00017602
20 | 0.00085653 | 0.00021467
21 | 0.0012907 | 0.00032347
22 | 0.0016951 | 0.00042482
23 | 0.0013149 | 0.00032954
24 | 0.0012273 | 0.0003076
25 | 0.0062024 | 0.0015545

## dtypes
| element | column | dtype
0 | bus | name | object
1 | bus | vn_kv | float64
2 | bus | type | object
3 | bus | zone | object
4 | bus | in_service | bool
5 | load | name | object
6 | load | bus | uint32
7 | load | p_mw | float64
8 | load | q_mvar | float64
9 | load | const_z_percent | float64
10 | load | const_i_percent | float64
11 | load | sn_mva | float64
12 | load | scaling | float64
13 | load | in_service | bool
14 | load | type | object
15 | ext_grid | name | object
16 | ext_grid | bus | uint32
17 | ext_grid | vm_pu | float64
18 | ext_grid | va_degree | float64
19 | ext_grid | slack_weight | float64
20 | ext_grid | in_service | bool
21 | line | name | object
22 | line | std_type | object
23 | line | from_bus | uint32
24 | line | to_bus | uint32
25 | line | length_km | float64
26 | line | r_ohm_per_km | float64
27 | line | x_ohm_per_km | float64
28 | line | c_nf_per_km | float64
29 | line | g_us_per_km | float64
30 | line | max_i_ka | float64
31 | line | df | float64
32 | line | parallel | uint32
33 | line | type | object
34 | line | in_service | bool
35 | trafo | name | object
36 | trafo | std_type | object
37 | trafo | hv_bus | uint32
38 | trafo | lv_bus | uint32
39 | trafo | sn_mva | float64
40 | trafo | vn_hv_kv | float64
41 | trafo | vn_lv_kv | float64
42 | trafo | vk_percent | float64
43 | trafo | vkr_percent | float64
44 | trafo | pfe_kw | float64
45 | trafo | i0_percent | float64
46 | trafo | shift_degree | float64
47 | trafo | tap_side | object
48 | trafo | tap_neutral | int32
49 | trafo | tap_min | int32
50 | trafo | tap_max | int32
51 | trafo | tap_step_percent | float64
52 | trafo | tap_step_degree | float64
53 | trafo | tap_pos | int32
54 | trafo | tap_phase_shifter | bool
55 | trafo | parallel | uint32
56 | trafo | df | float64
57 | trafo | in_service | bool
58 | line_geodata | coords | object
59 | bus_geodata | x | float64
60 | bus_geodata | y | float64
61 | bus_geodata | coords | object
62 | res_bus | vm_pu | float64
63 | res_bus | va_degree | float64
64 | res_bus | p_mw | float64
65 | res_bus | q_mvar | float64
66 | res_line | p_from_mw | float64
67 | res_line | q_from_mvar | float64
68 | res_line | p_to_mw | float64
69 | res_line | q_to_mvar | float64
70 | res_line | pl_mw | float64
71 | res_line | ql_mvar | float64
72 | res_line | i_from_ka | float64
73 | res_line | i_to_ka | float64
74 | res_line | i_ka | float64
75 | res_line | vm_from_pu | float64
76 | res_line | va_from_degree | float64
77 | res_line | vm_to_pu | float64
78 | res_line | va_to_degree | float64
79 | res_line | loading_percent | float64
80 | res_trafo | p_hv_mw | float64
81 | res_trafo | q_hv_mvar | float64
82 | res_trafo | p_lv_mw | float64
83 | res_trafo | q_lv_mvar | float64
84 | res_trafo | pl_mw | float64
85 | res_trafo | ql_mvar | float64
86 | res_trafo | i_hv_ka | float64
87 | res_trafo | i_lv_ka | float64
88 | res_trafo | vm_hv_pu | float64
89 | res_trafo | va_hv_degree | float64
90 | res_trafo | vm_lv_pu | float64
91 | res_trafo | va_lv_degree | float64
92 | res_trafo | loading_percent | float64
93 | res_ext_grid | p_mw | float64
94 | res_ext_grid | q_mvar | float64
95 | res_load | p_mw | float64
96 | res_load | q_mvar | float64

## parameters
| version | format_version | converged | OPF_converged | name | f_hz | sn_mva
0 | 2.14.6 | 2.14.0 | TRUE | FALSE |  | 50 | 1