## bus
| name | vn_kv | type | zone | in_service
0 | bus_LV_176-1_1_3_node_6 | 0.4 | n |  | TRUE
1 | bus_LV_176-1_1_3_node_10 | 0.4 | n |  | TRUE
2 | bus_LV_176-1_1_3_node_55 | 0.4 | n |  | TRUE
3 | bus_LV_176-1_1_3_node_9 | 0.4 | n |  | TRUE
4 | bus_LV_176-1_1_3_node_17 | 0.4 | n |  | TRUE
5 | bus_LV_176-1_1_3_node_11 | 0.4 | n |  | TRUE
6 | bus_LV_176-1_1_3_node_12 | 0.4 | n |  | TRUE
7 | bus_LV_176-1_1_3_node_13 | 0.4 | n |  | TRUE
8 | bus_LV_176-1_1_3_node_14 | 0.4 | n |  | TRUE
9 | bus_LV_176-1_1_3_node_15 | 0.4 | n |  | TRUE
10 | bus_LV_176-1_1_3_node_28 | 0.4 | n |  | TRUE
11 | bus_LV_176-1_1_3_node_24 | 0.4 | n |  | TRUE
12 | bus_LV_176-1_1_3_node_16 | 0.4 | n |  | TRUE
13 | bus_LV_176-1_1_3_node_77 | 0.4 | n |  | TRUE
14 | bus_LV_176-1_1_3_node_18 | 0.4 | n |  | TRUE
15 | bus_LV_176-1_1_3_node_64 | 0.4 | n |  | TRUE
16 | bus_LV_176-1_1_3_node_31 | 0.4 | n |  | TRUE
17 | bus_LV_176-1_1_3_node_22 | 0.4 | n |  | TRUE
18 | bus_LV_176-1_1_3_node_27 | 0.4 | n |  | TRUE
19 | bus_LV_176-1_1_3_node_41 | 0.4 | n |  | TRUE
20 | bus_LV_176-1_1_3_node_23 | 0.4 | n |  | TRUE
21 | bus_LV_176-1_1_3_node_25 | 0.4 | n |  | TRUE
22 | bus_LV_176-1_1_3_node_45 | 0.4 | n |  | TRUE
23 | bus_LV_176-1_1_3_node_26 | 0.4 | n |  | TRUE
24 | bus_LV_176-1_1_3_node_65 | 0.4 | n |  | TRUE
25 | bus_LV_176-1_1_3_node_47 | 0.4 | n |  | TRUE
26 | bus_LV_176-1_1_3_node_76 | 0.4 | n |  | TRUE
27 | bus_LV_176-1_1_3_node_73 | 0.4 | n |  | TRUE
28 | bus_LV_176-1_1_3_node_46 | 0.4 | n |  | TRUE
29 | bus_LV_176-1_1_3_node_54 | 0.4 | n |  | TRUE
30 | bus_LV_176-1_1_3_node_71 | 0.4 | n |  | TRUE
31 | bus_LV_176-1_1_3_node_44 | 0.4 | n |  | TRUE
32 | bus_LV_176-1_1_3_node_30 | 0.4 | n |  | TRUE
33 | bus_LV_176-1_1_3_node_67 | 0.4 | n |  | TRUE
34 | bus_LV_176-1_1_3_node_39 | 0.4 | n |  | TRUE
35 | bus_LV_176-1_1_3_node_66 | 0.4 | n |  | TRUE
36 | bus_LV_176-1_1_3_node_32 | 0.4 | n |  | TRUE
37 | bus_LV_176-1_1_3_node_33 | 0.4 | n |  | TRUE
38 | bus_LV_176-1_1_3_node_34 | 0.4 | n |  | TRUE
39 | bus_LV_176-1_1_3_node_35 | 0.4 | n |  | TRUE
40 | bus_LV_176-1_1_3_node_36 | 0.4 | n |  | TRUE
41 | bus_LV_176-1_1_3_node_37 | 0.4 | n |  | TRUE
42 | bus_LV_176-1_1_3_node_38 | 0.4 | n |  | TRUE
43 | bus_LV_176-1_1_3_node_43 | 0.4 | n |  | TRUE
44 | bus_LV_176-1_1_3_node_68 | 0.4 | n |  | TRUE
45 | bus_LV_176-1_1_3_node_42 | 0.4 | n |  | TRUE
46 | bus_LV_176-1_1_3_node_69 | 0.4 | n |  | TRUE
47 | bus_LV_176-1_1_3_node_40 | 0.4 | n |  | TRUE
48 | bus_LV_176-1_1_3_node_75 | 0.4 | n |  | TRUE
49 | bus_LV_176-1_1_3_node_72 | 0.4 | n |  | TRUE
50 | bus_LV_176-1_1_3_node_70 | 0.4 | n |  | TRUE
51 | bus_LV_176-1_1_3_node_78 | 0.4 | n |  | TRUE
52 | bus_LV_176-1_1_3_node_79 | 0.4 | n |  | TRUE
53 | bus_MV_26_1_node_40 | 20 | n |  | TRUE

## load
| name | bus | p_mw | q_mvar | const_z_percent | const_i_percent | sn_mva | scaling | in_service | type
0 | LV_176-1_1_3_load_10 | 1 | 0.00046051 | 0.00011541 | 0 | 0 |  | 1 | TRUE | wye
1 | LV_176-1_1_3_load_55 | 2 | 0.00085714 | 0.00021482 | 0 | 0 |  | 1 | TRUE | wye
2 | LV_176-1_1_3_load_11 | 5 | 0.00070973 | 0.00017787 | 0 | 0 |  | 1 | TRUE | wye
3 | LV_176-1_1_3_load_12 | 6 | 0.00055401 | 0.00013885 | 0 | 0 |  | 1 | TRUE | wye
4 | LV_176-1_1_3_load_14 | 8 | 0.00064005 | 0.00016041 | 0 | 0 |  | 1 | TRUE | wye
5 | LV_176-1_1_3_load_28 | 10 | 0.001466 | 0.0003674 | 0 | 0 |  | 1 | TRUE | wye
6 | LV_176-1_1_3_load_77 | 13 | 0.022882 | 0.0057348 | 0 | 0 |  | 1 | TRUE | wye
7 | LV_176-1_1_3_load_64 | 15 | 0.0094251 | 0.0023622 | 0 | 0 |  | 1 | TRUE | wye
8 | LV_176-1_1_3_load_31 | 16 | 0.00081574 | 0.00020444 | 0 | 0 |  | 1 | TRUE | wye
9 | LV_176-1_1_3_load_41 | 19 | 0.0019632 | 0.00049204 | 0 | 0 |  | 1 | TRUE | wye
10 | LV_176-1_1_3_load_45 | 22 | 0.00013895 | 3.4824e-05 | 0 | 0 |  | 1 | TRUE | wye
11 | LV_176-1_1_3_load_65 | 24 | 0.0002725 | 6.8295e-05 | 0 | 0 |  | 1 | TRUE | wye
12 | LV_176-1_1_3_load_76 | 26 | 0.0034962 | 0.00087623 | 0 | 0 |  | 1 | TRUE | wye
13 | LV_176-1_1_3_load_71 | 30 | 0.0012379 | 0.00031025 | 0 | 0 |  | 1 | TRUE | wye
14 | LV_176-1_1_3_load_44 | 31 | 0.0016303 | 0.00040859 | 0 | 0 |  | 1 | TRUE | wye
15 | LV_176-1_1_3_load_30 | 32 | 0.0030724 | 0.00077002 | 0 | 0 |  | 1 | TRUE | wye
16 | LV_176-1_1_3_load_67 | 33 | 0.00054909 | 0.00013761 | 0 | 0 |  | 1 | TRUE | wye
17 | LV_176-1_1_3_load_39 | 34 | 0.025877 | 0.0064854 | 0 | 0 |  | 1 | TRUE | wye
18 | LV_176-1_1_3_load_66 | 35 | 0.00026848 | 6.7287e-05 | 0 | 0 |  | 1 | TRUE | wye
19 | LV_176-1_1_3_load_32 | 36 | 0.0017694 | 0.00044346 | 0 | 0 |  | 1 | TRUE | wye
20 | LV_176-1_1_3_load_33 | 37 | 0.0029779 | 0.00074633 | 0 | 0 |  | 1 | TRUE | wye
21 | LV_176-1_1_3_load_34 | 38 | 0.00041711 | 0.00010454 | 0 | 0 |  | 1 | TRUE | wye
22 | LV_176-1_1_3_load_35 | 39 | 0.00026097 | 6.5405e-05 | 0 | 0 |  | 1 | TRUE | wye
23 | LV_176-1_1_3_load_36 | 40 | 0.001578 | 0.00039548 | 0 | 0 |  | 1 | TRUE | wye
24 | LV_176-1_1_3_load_37 | 41 | 0.017727 | 0.0044427 | 0 | 0 |  | 1 | TRUE | wye
25 | LV_176-1_1_3_load_38 | 42 | 0.00048409 | 0.00012132 | 0 | 0 |  | 1 | TRUE | wye
26 | LV_176-1_1_3_load_43 | 43 | 0.055933 | 0.014018 | 0 | 0 |  | 1 | TRUE | wye
27 | LV_176-1_1_3_load_68 | 44 | 0.00068957 | 0.00017282 | 0 | 0 |  | 1 | TRUE | wye
28 | LV_176-1_1_3_load_42 | 45 | 0.0017456 | 0.00043749 | 0 | 0 |  | 1 | TRUE | wye
29 | LV_176-1_1_3_load_69 | 46 | 0.00075673 | 0.00018965 | 0 | 0 |  | 1 | TRUE | wye
30 | LV_176-1_1_3_load_40 | 47 | 0.00012061 | 3.0227e-05 | 0 | 0 |  | 1 | TRUE | wye
31 | LV_176-1_1_3_load_72 | 49 | 9.9485e-05 | 2.4933e-05 | 0 | 0 |  | 1 | TRUE | wye
32 | LV_176-1_1_3_load_70 | 50 | 0.00065973 | 0.00016534 | 0 | 0 |  | 1 | TRUE | wye
33 | LV_176-1_1_3_load_78 | 51 | 0.0051809 | 0.0012985 | 0 | 0 |  | 1 | TRUE | wye
34 | LV_176-1_1_3_load_79 | 52 | 0.0056628 | 0.0014192 | 0 | 0 |  | 1 | TRUE | wye

## ext_grid
| name | bus | vm_pu | va_degree | slack_weight | in_service
0 |  | 47 | 1 | 0 | 1 | TRUE

## line
| name | std_type | from_bus | to_bus | length_km | r_ohm_per_km | x_ohm_per_km | c_nf_per_km | g_us_per_km | max_i_ka | df | parallel | type | in_service
0 | LV_176-1_1_3_line_0 |  | 0 | 1 | 0.042219 | 0.125 | 0.08 | 261 | 0 | 0.364 | 1 | 1 | cs | TRUE
1 | LV_176-1_1_3_line_1 |  | 0 | 2 | 0.10358 | 0.125 | 0.08 | 261 | 0 | 0.364 | 1 | 1 | cs | TRUE
2 | LV_176-1_1_3_line_2 |  | 1 | 3 | 0.029396 | 0.125 | 0.08 | 261 | 0 | 0.364 | 1 | 1 | cs | TRUE
3 | LV_176-1_1_3_line_3 |  | 2 | 20 | 0.034591 | 0.125 | 0.08 | 261 | 0 | 0.364 | 1 | 1 | cs | TRUE
4 | LV_176-1_1_3_line_4 |  | 2 | 33 | 0.048366 | 0.125 | 0.08 | 261 | 0 | 0.364 | 1 | 1 | cs | TRUE
5 | LV_176-1_1_3_line_5 |  | 3 | 4 | 0.072256 | 0.125 | 0.08 | 261 | 0 | 0.364 | 1 | 1 | cs | TRUE
6 | LV_176-1_1_3_line_6 |  | 4 | 15 | 0.080862 | 0.125 | 0.08 | 261 | 0 | 0.364 | 1 | 1 | cs | TRUE
7 | LV_176-1_1_3_line_7 |  | 5 | 6 | 0.060696 | 0.125 | 0.08 | 261 | 0 | 0.364 | 1 | 1 | cs | TRUE
8 | LV_176-1_1_3_line_8 |  | 5 | 7 | 0.017515 | 0.125 | 0.08 | 261 | 0 | 0.364 | 1 | 1 | cs | TRUE
9 | LV_176-1_1_3_line_9 |  | 6 | 8 | 0.029173 | 0.125 | 0.08 | 261 | 0 | 0.364 | 1 | 1 | cs | TRUE
10 | LV_176-1_1_3_line_10 |  | 7 | 9 | 0.029952 | 0.125 | 0.08 | 261 | 0 | 0.364 | 1 | 1 | cs | TRUE
11 | LV_176-1_1_3_line_11 |  | 8 | 10 | 0.0076748 | 0.125 | 0.08 | 261 | 0 | 0.364 | 1 | 1 | cs | TRUE
12 | LV_176-1_1_3_line_12 |  | 9 | 11 | 0.040388 | 0.125 | 0.08 | 261 | 0 | 0.364 | 1 | 1 | cs | TRUE
13 | LV_176-1_1_3_line_13 |  | 11 | 23 | 0.12722 | 0.125 | 0.08 | 261 | 0 | 0.364 | 1 | 1 | cs | TRUE
14 | LV_176-1_1_3_line_14 |  | 12 | 13 | 0.032976 | 0.125 | 0.08 | 261 | 0 | 0.364 | 1 | 1 | cs | TRUE
15 | LV_176-1_1_3_line_15 |  | 12 | 14 | 0.051374 | 0.125 | 0.08 | 261 | 0 | 0.364 | 1 | 1 | cs | TRUE
16 | LV_176-1_1_3_line_16 |  | 13 | 18 | 0.012653 | 0.125 | 0.08 | 261 | 0 | 0.364 | 1 | 1 | cs | TRUE
17 | LV_176-1_1_3_line_17 |  | 14 | 16 | 0.14057 | 0.125 | 0.08 | 261 | 0 | 0.364 | 1 | 1 | cs | TRUE
18 | LV_176-1_1_3_line_18 |  | 15 | 23 | 0.054458 | 0.125 | 0.08 | 261 | 0 | 0.364 | 1 | 1 | cs | TRUE
19 | LV_176-1_1_3_line_19 |  | 16 | 32 | 0.053795 | 0.125 | 0.08 | 261 | 0 | 0.364 | 1 | 1 | cs | TRUE
20 | LV_176-1_1_3_line_20 |  | 17 | 18 | 0.024397 | 0.125 | 0.08 | 261 | 0 | 0.364 | 1 | 1 | cs | TRUE
21 | LV_176-1_1_3_line_21 |  | 17 | 19 | 0.095858 | 0.125 | 0.08 | 261 | 0 | 0.364 | 1 | 1 | cs | TRUE
22 | LV_176-1_1_3_line_22 |  | 19 | 34 | 0.081858 | 0.125 | 0.08 | 261 | 0 | 0.364 | 1 | 1 | cs | TRUE
23 | LV_176-1_1_3_line_23 |  | 20 | 21 | 0.029823 | 0.125 | 0.08 | 261 | 0 | 0.364 | 1 | 1 | cs | TRUE
24 | LV_176-1_1_3_line_24 |  | 20 | 22 | 0.063506 | 0.125 | 0.08 | 261 | 0 | 0.364 | 1 | 1 | cs | TRUE
25 | LV_176-1_1_3_line_25 |  | 21 | 24 | 0.044082 | 0.125 | 0.08 | 261 | 0 | 0.364 | 1 | 1 | cs | TRUE
26 | LV_176-1_1_3_line_26 |  | 22 | 31 | 0.069806 | 0.125 | 0.08 | 261 | 0 | 0.364 | 1 | 1 | cs | TRUE
27 | LV_176-1_1_3_line_27 |  | 24 | 35 | 0.07193 | 0.125 | 0.08 | 261 | 0 | 0.364 | 1 | 1 | cs | TRUE
28 | LV_176-1_1_3_line_28 |  | 25 | 26 | 0.012083 | 0.125 | 0.08 | 261 | 0 | 0.364 | 1 | 1 | cs | TRUE
29 | LV_176-1_1_3_line_29 |  | 25 | 27 | 0.019437 | 0.125 | 0.08 | 261 | 0 | 0.364 | 1 | 1 | cs | TRUE
30 | LV_176-1_1_3_line_30 |  | 25 | 28 | 0.06362 | 0.125 | 0.08 | 261 | 0 | 0.364 | 1 | 1 | cs | TRUE
31 | LV_176-1_1_3_line_31 |  | 27 | 48 | 0.8003 | 0.125 | 0.08 | 261 | 0 | 0.364 | 1 | 1 | cs | TRUE
32 | LV_176-1_1_3_line_32 |  | 27 | 49 | 0.48295 | 0.125 | 0.08 | 261 | 0 | 0.364 | 1 | 1 | cs | TRUE
33 | LV_176-1_1_3_line_33 |  | 28 | 31 | 0.18394 | 0.125 | 0.08 | 261 | 0 | 0.364 | 1 | 1 | cs | TRUE
34 | LV_176-1_1_3_line_34 |  | 28 | 29 | 0.16561 | 0.125 | 0.08 | 261 | 0 | 0.364 | 1 | 1 | cs | TRUE
35 | LV_176-1_1_3_line_35 |  | 29 | 30 | 0.053096 | 0.125 | 0.08 | 261 | 0 | 0.364 | 1 | 1 | cs | TRUE
36 | LV_176-1_1_3_line_36 |  | 30 | 50 | 0.010992 | 0.125 | 0.08 | 261 | 0 | 0.364 | 1 | 1 | cs | TRUE
37 | LV_176-1_1_3_line_37 |  | 34 | 47 | 0.032206 | 0.125 | 0.08 | 261 | 0 | 0.364 | 1 | 1 | cs | TRUE
38 | LV_176-1_1_3_line_38 |  | 36 | 37 | 0.0094596 | 0.125 | 0.08 | 261 | 0 | 0.364 | 1 | 1 | cs | TRUE
39 | LV_176-1_1_3_line_39 |  | 36 | 38 | 0.051735 | 0.125 | 0.08 | 261 | 0 | 0.364 | 1 | 1 | cs | TRUE
40 | LV_176-1_1_3_line_40 |  | 37 | 39 | 0.087288 | 0.125 | 0.08 | 261 | 0 | 0.364 | 1 | 1 | cs | TRUE
41 | LV_176-1_1_3_line_41 |  | 38 | 40 | 0.046415 | 0.125 | 0.08 | 261 | 0 | 0.364 | 1 | 1 | cs | TRUE
42 | LV_176-1_1_3_line_42 |  | 39 | 41 | 0.01477 | 0.125 | 0.08 | 261 | 0 | 0.364 | 1 | 1 | cs | TRUE
43 | LV_176-1_1_3_line_43 |  | 40 | 42 | 0.014422 | 0.125 | 0.08 | 261 | 0 | 0.364 | 1 | 1 | cs | TRUE
44 | LV_176-1_1_3_line_44 |  | 41 | 43 | 0.015372 | 0.125 | 0.08 | 261 | 0 | 0.364 | 1 | 1 | cs | TRUE
45 | LV_176-1_1_3_line_45 |  | 42 | 44 | 0.029068 | 0.125 | 0.08 | 261 | 0 | 0.364 | 1 | 1 | cs | TRUE
46 | LV_176-1_1_3_line_46 |  | 43 | 45 | 0.013311 | 0.125 | 0.08 | 261 | 0 | 0.364 | 1 | 2 | cs | TRUE
47 | LV_176-1_1_3_line_47 |  | 44 | 46 | 0.0043697 | 0.125 | 0.08 | 261 | 0 | 0.364 | 1 | 1 | cs | TRUE
48 | LV_176-1_1_3_line_48 |  | 45 | 47 | 0.022233 | 0.125 | 0.08 | 261 | 0 | 0.364 | 1 | 2 | cs | TRUE
49 | LV_176-1_1_3_line_49 |  | 46 | 50 | 0.02712 | 0.125 | 0.08 | 261 | 0 | 0.364 | 1 | 1 | cs | TRUE
50 | LV_176-1_1_3_line_50 |  | 48 | 51 | 0.10466 | 0.125 | 0.08 | 261 | 0 | 0.364 | 1 | 1 | cs | TRUE
51 | LV_176-1_1_3_line_51 |  | 51 | 52 | 0.026712 | 0.125 | 0.08 | 261 | 0 | 0.364 | 1 | 1 | cs | TRUE

## trafo
| name | std_type | hv_bus | lv_bus | sn_mva | vn_hv_kv | vn_lv_kv | vk_percent | vkr_percent | pfe_kw | i0_percent | shift_degree | tap_side | tap_neutral | tap_min | tap_max | tap_step_percent | tap_step_degree | tap_pos | tap_phase_shifter | parallel | df | in_service
0 | LV_176-1_1_3_trafo_40 | 0.63 MVA 20/0.4 kV | 53 | 47 | 0.63 | 20 | 0.4 | 6 | 1.206 | 1.65 | 0.2619 | 150 | hv | 0 | -2 | 2 | 2.5 | 0 | 0 | FALSE | 1 | 1 | TRUE

## line_geodata
| x0 | y0 | x1 | y1 | x2 | y2 | x3 | y3 | x4 | y4 | x5 | y5 | x6 | y6 | x7 | y7 | x8 | y8 | x9 | y9 | x10 | y10 | x11 | y11 | x12 | y12 | x13 | y13 | x14 | y14 | x15 | y15 | x16 | y16 | x17 | y17 | x18 | y18 | x19 | y19 | x20 | y20 | x21 | y21 | x22 | y22 | x23 | y23 | x24 | y24 | x25 | y25 | x26 | y26 | x27 | y27 | x28 | y28 | x29 | y29 | x30 | y30 | x31 | y31 | x32 | y32 | x33 | y33 | x34 | y34 | x35 | y35 | x36 | y36 | x37 | y37 | x38 | y38 | x39 | y39 | x40 | y40 | x41 | y41 | x42 | y42 | x43 | y43 | x44 | y44 | x45 | y45 | x46 | y46 | x47 | y47 | x48 | y48 | x49 | y49 | x50 | y50 | x51 | y51 | x52 | y52 | x53 | y53 | x54 | y54 | x55 | y55 | x56 | y56 | x57 | y57 | x58 | y58 | x59 | y59 | x60 | y60 | x61 | y61 | x62 | y62 | x63 | y63 | x64 | y64 | x65 | y65
0 | 2695274.1136 | 1256277.926 | 2695262.2606 | 1256245.3317 | 2695258.9694 | 1256238.5517
1 | 2695375.9066 | 1256258.7687 | 2695274.1136 | 1256277.926
2 | 2695266.8037 | 1256213.802 | 2695256.0332 | 1256227.8176 | 2695255.4664 | 1256228.8204 | 2695255.2759 | 1256229.8737 | 2695255.4491 | 1256231.2999 | 2695258.9694 | 1256238.5517
3 | 2695383.3767 | 1256292.5299 | 2695379.4855 | 1256277.0327 | 2695378.4746 | 1256272.3683 | 2695376.9708 | 1256264.5823 | 2695375.9066 | 1256258.7687
4 | 2695369.8301 | 1256211.4249 | 2695373.633 | 1256232.0695 | 2695371.8894 | 1256236.823 | 2695375.9066 | 1256258.7687
5 | 2695329.9306 | 1256178.6457 | 2695266.8037 | 1256213.802
6 | 2695329.9306 | 1256178.6457 | 2695324.6123 | 1256155.7419 | 2695317.9345 | 1256127.7901 | 2695310.9306 | 1256100.0504
7 | 2695281.8763 | 1255818.0671 | 2695283.4161 | 1255851.5271 | 2695284.1426 | 1255870.1201 | 2695286.4912 | 1255878.3867
8 | 2695295.3316 | 1255893.3964 | 2695291.3027 | 1255888.2942 | 2695286.4912 | 1255878.3867
9 | 2695281.8763 | 1255818.0671 | 2695281.5777 | 1255811.577 | 2695280.7347 | 1255788.9165
10 | 2695295.3316 | 1255893.3964 | 2695293.6083 | 1255894.0803 | 2695289.4726 | 1255897.4831 | 2695288.5975 | 1255898.4253 | 2695288.788 | 1255901.5864 | 2695270.876 | 1255905.6014
11 | 2695280.4494 | 1255781.247 | 2695280.7347 | 1255788.9165
12 | 2695270.876 | 1255905.6014 | 2695273.3976 | 1255916.7063 | 2695296.3257 | 1255926.7499 | 2695294.302 | 1255930.1644
13 | 2695294.302 | 1255930.1644 | 2695300.6469 | 1255939.9298 | 2695303.3804 | 1255946.7792 | 2695304.925 | 1255956.7231 | 2695306.3702 | 1255968.6224 | 2695309.0037 | 1256013.0555 | 2695309.7007 | 1256034.8729 | 2695309.6177 | 1256040.4982 | 2695309.3606 | 1256041.9397 | 2695308.2353 | 1256043.4339 | 2695303.2909 | 1256045.5337 | 2695298.0528 | 1256047.1396
14 | 2695393.6946 | 1255766.2017 | 2695382.4986 | 1255797.2184
15 | 2695393.6946 | 1255766.2017 | 2695396.4819 | 1255758.4849 | 2695402.89 | 1255732.5232 | 2695403.6901 | 1255716.112
16 | 2695378.2026 | 1255809.1194 | 2695382.4986 | 1255797.2184
17 | 2695403.6901 | 1255716.112 | 2695387.1797 | 1255719.2485 | 2695366.6984 | 1255722.0987 | 2695334.2879 | 1255764.4659 | 2695324.7067 | 1255778.5784 | 2695318.7649 | 1255787.323 | 2695311.1772 | 1255808.0924
18 | 2695298.0528 | 1256047.1396 | 2695303.483 | 1256069.2 | 2695306.2775 | 1256081.6215 | 2695310.9306 | 1256100.0504
19 | 2695311.4992 | 1255861.4903 | 2695309.6555 | 1255850.3595 | 2695308.961 | 1255834.9361 | 2695308.6673 | 1255828.3484 | 2695310.3686 | 1255810.306 | 2695311.1772 | 1255808.0924
20 | 2695378.2026 | 1255809.1194 | 2695369.9122 | 1255832.0707
21 | 2695369.9122 | 1255832.0707 | 2695371.2137 | 1255867.3863 | 2695372.1339 | 1255892.1985 | 2695377.1023 | 1255927.5405
22 | 2695377.1023 | 1255927.5405 | 2695385.0661 | 1255984.1907 | 2695389.7038 | 1256008.4014
23 | 2695383.3767 | 1256292.5299 | 2695378.4693 | 1256293.7518 | 2695380.1511 | 1256301.2515 | 2695380.4 | 1256302.6566 | 2695380.5279 | 1256304.0821 | 2695380.4963 | 1256305.1046 | 2695380.3837 | 1256306.0035 | 2695380.0967 | 1256306.9663 | 2695379.5678 | 1256307.9585 | 2695378.8588 | 1256308.8923 | 2695377.946 | 1256309.8339 | 2695372.1252 | 1256314.8441
24 | 2695383.3767 | 1256292.5299 | 2695385.4582 | 1256302.3712 | 2695386.5673 | 1256311.2406 | 2695388.0061 | 1256325.3972 | 2695389.294 | 1256334.8699 | 2695391.4131 | 1256345.657 | 2695393.9033 | 1256355.0586
25 | 2695372.1252 | 1256314.8441 | 2695380.1268 | 1256336.4457 | 2695387.3543 | 1256356.2117
26 | 2695393.9033 | 1256355.0586 | 2695394.9893 | 1256359.1587 | 2695400.5477 | 1256376.0394 | 2695408.1832 | 1256398.8138 | 2695413.7013 | 1256414.4373 | 2695416.3366 | 1256421.1408
27 | 2695387.3543 | 1256356.2117 | 2695390.3563 | 1256364.4215 | 2695405.3839 | 1256409.6328 | 2695410.7217 | 1256423.8078 | 2695410.8696 | 1256424.1783
28 | 2695564.4638 | 1256580.1667 | 2695562.355 | 1256568.2692
29 | 2695564.4638 | 1256580.1667 | 2695573.5981 | 1256578.2682 | 2695583.5005 | 1256575.9818
30 | 2695514.5856 | 1256575.9808 | 2695520.6639 | 1256572.7652 | 2695526.9084 | 1256570.9312 | 2695530.9482 | 1256584.6628 | 2695531.3887 | 1256586.8049 | 2695542.3071 | 1256584.6572 | 2695548.6326 | 1256583.4138 | 2695551.7802 | 1256582.7974 | 2695564.4638 | 1256580.1667
31 | 2695581.6977 | 1255949.3892 | 2695581.1279 | 1255994.9383 | 2695588.4738 | 1256056.1721 | 2695598.1002 | 1256113.9733 | 2695615.2912 | 1256176.9563 | 2695641.3414 | 1256249.4789 | 2695648.7545 | 1256290.6313 | 2695647.3053 | 1256295.3561 | 2695646.1336 | 1256297.8503 | 2695644.0659 | 1256300.708 | 2695641.432 | 1256303.6011 | 2695638.693 | 1256305.9921 | 2695634.4926 | 1256309.2046 | 2695628.289 | 1256311.7509 | 2695623.655 | 1256313.7887 | 2695617.91 | 1256316.4314 | 2695611.0739 | 1256319.8459 | 2695605.1067 | 1256323.1633 | 2695596.0991 | 1256327.9328 | 2695592.0339 | 1256329.7798 | 2695588.0942 | 1256331.3285 | 2695583.5387 | 1256332.7116 | 2695578.0792 | 1256334.0245 | 2695568.2239 | 1256335.7001 | 2695555.073 | 1256337.8118 | 2695567.209 | 1256399.0006 | 2695569.4213 | 1256408.1992 | 2695571.9011 | 1256416.7126 | 2695574.8929 | 1256424.8118 | 2695578.2175 | 1256432.8496 | 2695581.9388 | 1256440.6158 | 2695585.8949 | 1256448.3191 | 2695591.2901 | 1256457.0465 | 2695597.6091 | 1256466.9564 | 2695609.2097 | 1256484.2129 | 2695613.8367 | 1256491.9382 | 2695617.2579 | 1256498.6654 | 2695621.2679 | 1256506.7589 | 2695624.2772 | 1256514.7026 | 2695617.6638 | 1256524.4147 | 2695615.4882 | 1256528.3604 | 2695613.7043 | 1256532.3348 | 2695612.32 | 1256536.3156 | 2695611.5067 | 1256540.4391 | 2695611.1231 | 1256545.0365 | 2695611.1595 | 1256549.7853 | 2695611.6433 | 1256554.3857 | 2695614.3791 | 1256570.387 | 2695615.0298 | 1256575.8574 | 2695615.4671 | 1256580.5348 | 2695615.4568 | 1256585.8389 | 2695615.2128 | 1256588.3369 | 2695614.472 | 1256591.2384 | 2695613.5772 | 1256593.4034 | 2695612.3291 | 1256595.4961 | 2695602.1528 | 1256606.3292 | 2695600.023 | 1256607.9072 | 2695597.4113 | 1256609.4329 | 2695592.2434 | 1256612.3184 | 2695590.8338 | 1256606.2019 | 2695589.7939 | 1256602.4044 | 2695588.957 | 1256598.6545 | 2695587.417 | 1256590.3342 | 2695586.1359 | 1256584.6646 | 2695584.9634 | 1256580.2088 | 2695583.5005 | 1256575.9818
32 | 2695583.5005 | 1256575.9818 | 2695570.771 | 1256545.5077 | 2695567.1386 | 1256535.9748 | 2695559.2743 | 1256499.8637 | 2695551.2765 | 1256465.941 | 2695540.8862 | 1256422.7613 | 2695537.4156 | 1256389.6569 | 2695524.764 | 1256324.4121 | 2695516.1361 | 1256286.5096 | 2695505.8752 | 1256228.2646 | 2695498.3332 | 1256194.0936 | 2695489.9379 | 1256156.7064 | 2695485.0425 | 1256120.2541 | 2695481.6802 | 1256104.9697
33 | 2695514.5856 | 1256575.9808 | 2695513.8548 | 1256574.9905 | 2695511.8692 | 1256572.3119 | 2695502.141 | 1256559.6004 | 2695488.2994 | 1256540.0506 | 2695455.6543 | 1256493.3872 | 2695445.4306 | 1256477.7099 | 2695439.6183 | 1256468.6424 | 2695434.6177 | 1256460.2218 | 2695428.5487 | 1256448.8261 | 2695424.0658 | 1256439.6354 | 2695420.0628 | 1256430.6193 | 2695416.3366 | 1256421.1408
34 | 2695468.7362 | 1256430.5483 | 2695473.2153 | 1256440.9065 | 2695500.5669 | 1256498.7156 | 2695508.8557 | 1256516.9638 | 2695513.5139 | 1256533.9746 | 2695520.7144 | 1256553.2839 | 2695525.942 | 1256568.1912 | 2695526.9084 | 1256570.9312 | 2695520.6639 | 1256572.7652 | 2695514.5856 | 1256575.9808
35 | 2695468.7362 | 1256430.5483 | 2695465.1663 | 1256421.339 | 2695462.8663 | 1256414.2963 | 2695460.9303 | 1256407.1372 | 2695454.8687 | 1256380.3182 | 2695454.7189 | 1256379.4323
36 | 2695454.7189 | 1256379.4323 | 2695453.5673 | 1256372.6244 | 2695453.1891 | 1256368.5545
37 | 2695395.7629 | 1256040.0326 | 2695389.7038 | 1256008.4014
38 | 2695428.667 | 1256189.4216 | 2695430.67 | 1256198.6667
39 | 2695444.3787 | 1256248.2445 | 2695443.7212 | 1256246.5547 | 2695439.1693 | 1256237.8967 | 2695430.67 | 1256198.6667
40 | 2695428.667 | 1256189.4216 | 2695417.273 | 1256136.8304 | 2695412.0287 | 1256113.5608 | 2695409.918 | 1256104.1722
41 | 2695451.6848 | 1256293.6125 | 2695451.5073 | 1256274.4912 | 2695448.1754 | 1256258.0022 | 2695444.3787 | 1256248.2445
42 | 2695406.6785 | 1256089.7619 | 2695409.918 | 1256104.1722
43 | 2695451.8187 | 1256308.0341 | 2695451.6848 | 1256293.6125
44 | 2695406.6785 | 1256089.7619 | 2695403.3068 | 1256074.7638
45 | 2695451.8187 | 1256308.0341 | 2695452.0885 | 1256337.1008
46 | 2695400.3873 | 1256061.7771 | 2695403.3068 | 1256074.7638
47 | 2695452.1291 | 1256341.4704 | 2695452.0885 | 1256337.1008
48 | 2695400.3873 | 1256061.7771 | 2695397.2836 | 1256047.9713 | 2695395.7629 | 1256040.0326
49 | 2695453.1891 | 1256368.5545 | 2695452.6226 | 1256362.4567 | 2695452.2594 | 1256355.512 | 2695452.1291 | 1256341.4704
50 | 2695581.6977 | 1255949.3892 | 2695575.1864 | 1255939.2094 | 2695564.8723 | 1255918.8157 | 2695561.1966 | 1255912.4069 | 2695560.1184 | 1255909.5761 | 2695559.2362 | 1255906.7485 | 2695558.4194 | 1255903.1436 | 2695558.005 | 1255898.9113 | 2695557.8951 | 1255894.0391 | 2695558.087 | 1255887.7594 | 2695558.8167 | 1255881.8109 | 2695563.8859 | 1255850.9794
51 | 2695537.201 | 1255852.172 | 2695563.8859 | 1255850.9794

## bus_geodata
| x | y | coords
0 | 2695274.1136 | 1256277.926
1 | 2695258.9694 | 1256238.5517
2 | 2695375.9066 | 1256258.7687
3 | 2695266.8037 | 1256213.802
4 | 2695329.9306 | 1256178.6457
5 | 2695286.4912 | 1255878.3867
6 | 2695281.8763 | 1255818.0671
7 | 2695295.3316 | 1255893.3964
8 | 2695280.7347 | 1255788.9165
9 | 2695270.876 | 1255905.6014
10 | 2695280.4494 | 1255781.247
11 | 2695294.302 | 1255930.1644
12 | 2695393.6946 | 1255766.2017
13 | 2695382.4986 | 1255797.2184
14 | 2695403.6901 | 1255716.112
15 | 2695310.9306 | 1256100.0504
16 | 2695311.1772 | 1255808.0924
17 | 2695369.9122 | 1255832.0707
18 | 2695378.2026 | 1255809.1194
19 | 2695377.1023 | 1255927.5405
20 | 2695383.3767 | 1256292.5299
21 | 2695372.1252 | 1256314.8441
22 | 2695393.9033 | 1256355.0586
23 | 2695298.0528 | 1256047.1396
24 | 2695387.3543 | 1256356.2117
25 | 2695564.4638 | 1256580.1667
26 | 2695562.355 | 1256568.2692
27 | 2695583.5005 | 1256575.9818
28 | 2695514.5856 | 1256575.9808
29 | 2695468.7362 | 1256430.5483
30 | 2695454.7189 | 1256379.4323
31 | 2695416.3366 | 1256421.1408
32 | 2695311.4992 | 1255861.4903
33 | 2695369.8301 | 1256211.4249
34 | 2695389.7038 | 1256008.4014
35 | 2695410.8696 | 1256424.1783
36 | 2695430.67 | 1256198.6667
37 | 2695428.667 | 1256189.4216
38 | 2695444.3787 | 1256248.2445
39 | 2695409.918 | 1256104.1722
40 | 2695451.6848 | 1256293.6125
41 | 2695406.6785 | 1256089.7619
42 | 2695451.8187 | 1256308.0341
43 | 2695403.3068 | 1256074.7638
44 | 2695452.0885 | 1256337.1008
45 | 2695400.3873 | 1256061.7771
46 | 2695452.1291 | 1256341.4704
47 | 2695395.7629 | 1256040.0326
48 | 2695581.6977 | 1255949.3892
49 | 2695481.6802 | 1256104.9697
50 | 2695453.1891 | 1256368.5545
51 | 2695563.8859 | 1255850.9794
52 | 2695537.201 | 1255852.172
53 | 2695369.9122 | 1255832.0707

## line_std_types
| c_nf_per_km | r_ohm_per_km | x_ohm_per_km | max_i_ka | type | q_mm2 | alpha | voltage_rating
NAYY 4x50 SE | 210 | 0.642 | 0.083 | 0.142 | cs | 50 | 0.00403 | LV
NAYY 4x120 SE | 264 | 0.225 | 0.08 | 0.242 | cs | 120 | 0.00403 | LV
NAYY 4x150 SE | 261 | 0.208 | 0.08 | 0.27 | cs | 150 | 0.00403 | LV
NA2XS2Y 1x95 RM/25 12/20 kV | 216 | 0.313 | 0.132 | 0.252 | cs | 95 | 0.00403 | MV
NA2XS2Y 1x185 RM/25 12/20 kV | 273 | 0.161 | 0.117 | 0.362 | cs | 185 | 0.00403 | MV
NA2XS2Y 1x240 RM/25 12/20 kV | 304 | 0.122 | 0.112 | 0.421 | cs | 240 | 0.00403 | MV
NA2XS2Y 1x95 RM/25 6/10 kV | 315 | 0.313 | 0.123 | 0.249 | cs | 95 | 0.00403 | MV
NA2XS2Y 1x185 RM/25 6/10 kV | 406 | 0.161 | 0.11 | 0.358 | cs | 185 | 0.00403 | MV
NA2XS2Y 1x240 RM/25 6/10 kV | 456 | 0.122 | 0.105 | 0.416 | cs | 240 | 0.00403 | MV
NA2XS2Y 1x150 RM/25 12/20 kV | 250 | 0.206 | 0.116 | 0.319 | cs | 150 | 0.00403 | MV
NA2XS2Y 1x120 RM/25 12/20 kV | 230 | 0.253 | 0.119 | 0.283 | cs | 120 | 0.00403 | MV
NA2XS2Y 1x70 RM/25 12/20 kV | 190 | 0.443 | 0.132 | 0.22 | cs | 70 | 0.00403 | MV
NA2XS2Y 1x150 RM/25 6/10 kV | 360 | 0.206 | 0.11 | 0.315 | cs | 150 | 0.00403 | MV
NA2XS2Y 1x120 RM/25 6/10 kV | 340 | 0.253 | 0.113 | 0.28 | cs | 120 | 0.00403 | MV
NA2XS2Y 1x70 RM/25 6/10 kV | 280 | 0.443 | 0.123 | 0.217 | cs | 70 | 0.00403 | MV
N2XS(FL)2Y 1x120 RM/35 64/110 kV | 112 | 0.153 | 0.166 | 0.366 | cs | 120 | 0.00393 | HV
N2XS(FL)2Y 1x185 RM/35 64/110 kV | 125 | 0.099 | 0.156 | 0.457 | cs | 185 | 0.00393 | HV
N2XS(FL)2Y 1x240 RM/35 64/110 kV | 135 | 0.075 | 0.149 | 0.526 | cs | 240 | 0.00393 | HV
N2XS(FL)2Y 1x300 RM/35 64/110 kV | 144 | 0.06 | 0.144 | 0.588 | cs | 300 | 0.00393 | HV
15-AL1/3-ST1A 0.4 | 11 | 1.8769 | 0.35 | 0.105 | ol | 16 | 0.00403 | LV
24-AL1/4-ST1A 0.4 | 11.25 | 1.2012 | 0.335 | 0.14 | ol | 24 | 0.00403 | LV
48-AL1/8-ST1A 0.4 | 12.2 | 0.5939 | 0.3 | 0.21 | ol | 48 | 0.00403 | LV
94-AL1/15-ST1A 0.4 | 13.2 | 0.306 | 0.29 | 0.35 | ol | 94 | 0.00403 | LV
34-AL1/6-ST1A 10.0 | 9.7 | 0.8342 | 0.36 | 0.17 | ol | 34 | 0.00403 | MV
48-AL1/8-ST1A 10.0 | 10.1 | 0.5939 | 0.35 | 0.21 | ol | 48 | 0.00403 | MV
70-AL1/11-ST1A 10.0 | 10.4 | 0.4132 | 0.339 | 0.29 | ol | 70 | 0.00403 | MV
94-AL1/15-ST1A 10.0 | 10.75 | 0.306 | 0.33 | 0.35 | ol | 94 | 0.00403 | MV
122-AL1/20-ST1A 10.0 | 11.1 | 0.2376 | 0.323 | 0.41 | ol | 122 | 0.00403 | MV
149-AL1/24-ST1A 10.0 | 11.25 | 0.194 | 0.315 | 0.47 | ol | 149 | 0.00403 | MV
34-AL1/6-ST1A 20.0 | 9.15 | 0.8342 | 0.382 | 0.17 | ol | 34 | 0.00403 | MV
48-AL1/8-ST1A 20.0 | 9.5 | 0.5939 | 0.372 | 0.21 | ol | 48 | 0.00403 | MV
70-AL1/11-ST1A 20.0 | 9.7 | 0.4132 | 0.36 | 0.29 | ol | 70 | 0.00403 | MV
94-AL1/15-ST1A 20.0 | 10 | 0.306 | 0.35 | 0.35 | ol | 94 | 0.00403 | MV
122-AL1/20-ST1A 20.0 | 10.3 | 0.2376 | 0.344 | 0.41 | ol | 122 | 0.00403 | MV
149-AL1/24-ST1A 20.0 | 10.5 | 0.194 | 0.337 | 0.47 | ol | 149 | 0.00403 | MV
184-AL1/30-ST1A 20.0 | 10.75 | 0.1571 | 0.33 | 0.535 | ol | 184 | 0.00403 | MV
243-AL1/39-ST1A 20.0 | 11 | 0.1188 | 0.32 | 0.645 | ol | 243 | 0.00403 | MV
48-AL1/8-ST1A 110.0 | 8 | 0.5939 | 0.46 | 0.21 | ol | 48 | 0.00403 | HV
70-AL1/11-ST1A 110.0 | 8.4 | 0.4132 | 0.45 | 0.29 | ol | 70 | 0.00403 | HV
94-AL1/15-ST1A 110.0 | 8.65 | 0.306 | 0.44 | 0.35 | ol | 94 | 0.00403 | HV
122-AL1/20-ST1A 110.0 | 8.5 | 0.2376 | 0.43 | 0.41 | ol | 122 | 0.00403 | HV
149-AL1/24-ST1A 110.0 | 8.75 | 0.194 | 0.41 | 0.47 | ol | 149 | 0.00403 | HV
184-AL1/30-ST1A 110.0 | 8.8 | 0.1571 | 0.4 | 0.535 | ol | 184 | 0.00403 | HV
243-AL1/39-ST1A 110.0 | 9 | 0.1188 | 0.39 | 0.645 | ol | 243 | 0.00403 | HV
305-AL1/39-ST1A 110.0 | 9.2 | 0.0949 | 0.38 | 0.74 | ol | 305 | 0.00403 | HV
490-AL1/64-ST1A 110.0 | 9.75 | 0.059 | 0.37 | 0.96 | ol | 490 | 0.00403 | HV
679-AL1/86-ST1A 110.0 | 9.95 | 0.042 | 0.36 | 1.15 | ol | 679 | 0.00403 | HV
490-AL1/64-ST1A 220.0 | 10 | 0.059 | 0.285 | 0.96 | ol | 490 | 0.00403 | HV
679-AL1/86-ST1A 220.0 | 11.7 | 0.042 | 0.275 | 1.15 | ol | 679 | 0.00403 | HV
490-AL1/64-ST1A 380.0 | 11 | 0.059 | 0.253 | 0.96 | ol | 490 | 0.00403 | HV
679-AL1/86-ST1A 380.0 | 14.6 | 0.042 | 0.25 | 1.15 | ol | 679 | 0.00403 | HV

## trafo_std_types
| i0_percent | pfe_kw | vkr_percent | sn_mva | vn_lv_kv | vn_hv_kv | vk_percent | shift_degree | vector_group | tap_side | tap_neutral | tap_min | tap_max | tap_step_degree | tap_step_percent | tap_phase_shifter
160 MVA 380/110 kV | 0.06 | 60 | 0.25 | 160 | 110 | 380 | 12.2 | 0 | Yy0 | hv | 0 | -9 | 9 | 0 | 1.5 | FALSE
100 MVA 220/110 kV | 0.06 | 55 | 0.26 | 100 | 110 | 220 | 12 | 0 | Yy0 | hv | 0 | -9 | 9 | 0 | 1.5 | FALSE
63 MVA 110/20 kV | 0.04 | 22 | 0.32 | 63 | 20 | 110 | 18 | 150 | YNd5 | hv | 0 | -9 | 9 | 0 | 1.5 | FALSE
40 MVA 110/20 kV | 0.05 | 18 | 0.34 | 40 | 20 | 110 | 16.2 | 150 | YNd5 | hv | 0 | -9 | 9 | 0 | 1.5 | FALSE
25 MVA 110/20 kV | 0.07 | 14 | 0.41 | 25 | 20 | 110 | 12 | 150 | YNd5 | hv | 0 | -9 | 9 | 0 | 1.5 | FALSE
63 MVA 110/10 kV | 0.04 | 22 | 0.32 | 63 | 10 | 110 | 18 | 150 | YNd5 | hv | 0 | -9 | 9 | 0 | 1.5 | FALSE
40 MVA 110/10 kV | 0.05 | 18 | 0.34 | 40 | 10 | 110 | 16.2 | 150 | YNd5 | hv | 0 | -9 | 9 | 0 | 1.5 | FALSE
25 MVA 110/10 kV | 0.07 | 14 | 0.41 | 25 | 10 | 110 | 12 | 150 | YNd5 | hv | 0 | -9 | 9 | 0 | 1.5 | FALSE
0.25 MVA 20/0.4 kV | 0.32 | 0.8 | 1.44 | 0.25 | 0.4 | 20 | 6 | 150 | Yzn5 | hv | 0 | -2 | 2 | 0 | 2.5 | FALSE
0.4 MVA 20/0.4 kV | 0.3375 | 1.35 | 1.425 | 0.4 | 0.4 | 20 | 6 | 150 | Dyn5 | hv | 0 | -2 | 2 | 0 | 2.5 | FALSE
0.63 MVA 20/0.4 kV | 0.2619 | 1.65 | 1.206 | 0.63 | 0.4 | 20 | 6 | 150 | Dyn5 | hv | 0 | -2 | 2 | 0 | 2.5 | FALSE
0.25 MVA 10/0.4 kV | 0.24 | 0.6 | 1.2 | 0.25 | 0.4 | 10 | 4 | 150 | Dyn5 | hv | 0 | -2 | 2 | 0 | 2.5 | FALSE
0.4 MVA 10/0.4 kV | 0.2375 | 0.95 | 1.325 | 0.4 | 0.4 | 10 | 4 | 150 | Dyn5 | hv | 0 | -2 | 2 | 0 | 2.5 | FALSE
0.63 MVA 10/0.4 kV | 0.1873 | 1.18 | 1.0794 | 0.63 | 0.4 | 10 | 4 | 150 | Dyn5 | hv | 0 | -2 | 2 | 0 | 2.5 | FALSE

## trafo3w_std_types
| sn_hv_mva | sn_mv_mva | sn_lv_mva | vn_hv_kv | vn_mv_kv | vn_lv_kv | vk_hv_percent | vk_mv_percent | vk_lv_percent | vkr_hv_percent | vkr_mv_percent | vkr_lv_percent | pfe_kw | i0_percent | shift_mv_degree | shift_lv_degree | vector_group | tap_side | tap_neutral | tap_min | tap_max | tap_step_percent
63/25/38 MVA 110/20/10 kV | 63 | 25 | 38 | 110 | 20 | 10 | 10.4 | 10.4 | 10.4 | 0.28 | 0.32 | 0.35 | 35 | 0.89 | 0 | 0 | YN0yn0yn0 | hv | 0 | -10 | 10 | 1.2
63/25/38 MVA 110/10/10 kV | 63 | 25 | 38 | 110 | 10 | 10 | 10.4 | 10.4 | 10.4 | 0.28 | 0.32 | 0.35 | 35 | 0.89 | 0 | 0 | YN0yn0yn0 | hv | 0 | -10 | 10 | 1.2

## fuse_std_types
| fuse_type | i_rated_a | t_avg | t_min | t_total | x_avg | x_min | x_total
HV 100A | HV 100A | 100 | 0 | [10.0, 3.64, 0.854, 0.281, 0.1, 0.0531, 0.022, 0.01] | [10.0, 4.267, 1.21, 0.403, 0.1, 0.058, 0.022, 0.01] | 0 | [300.0, 350.0, 450.0, 550.0, 700.0, 850.0, 1200.0, 1752.0] | [600.0, 700.0, 900.0, 1150.0, 1665.0, 2000.0, 3000.0, 4313.0]
HV 10A | HV 10A | 10 | 0 | [10.0, 1675.0, 0.344, 0.156, 0.1, 0.0417, 0.0171, 0.01] | [10.0, 1.3, 0.3, 0.155, 0.1, 0.0555, 0.023, 0.01] | 0 | [30.0, 32.0, 35.0, 37.0, 39.0, 50.0, 70.0, 88.0] | [60.0, 70.0, 80.0, 87.0, 94.0, 110.0, 150.0, 216.0]
HV 125A | HV 125A | 125 | 0 | [10.0, 1.82, 0.344, 0.1, 0.0467, 0.0269, 0.01] | [10.0, 2.478, 0.426, 0.1, 0.0427, 0.0211, 0.01] | 0 | [375.0, 500.0, 700.0, 925.0, 1200.0, 1500.0, 2341.0] | [750.0, 1000.0, 1500.0, 2200.0, 3000.0, 4000.0, 5765.0]
HV 160A | HV 160A | 160 | 0 | [10.0, 4.15, 1.03, 0.198, 0.1, 0.051, 0.0172, 0.01] | [10.0, 2.3, 0.734, 0.274, 0.1, 0.046, 0.0177, 0.01] | 0 | [480.0, 550.0, 700.0, 1000.0, 1260.0, 1600.0, 2500.0, 3227.0] | [960.0, 1300.0, 1700.0, 2200.0, 2996.0, 4000.0, 6000.0, 7946.0]
HV 16A | HV 16A | 16 | 0 | [10.0, 0.352, 0.164, 0.1, 0.0649, 0.0342, 0.01] | [10.0, 2.34, 0.722, 0.181, 0.1, 0.055, 0.0296, 0.01] | 0 | [48.0, 60.0, 65.0, 71.0, 80.0, 100.0, 162.0] | [96.0, 110.0, 125.0, 150.0, 168.0, 200.0, 250.0, 398.0]
HV 200A | HV 200A | 200 | 0 | [10.0, 4.267, 1.21, 0.403, 0.1, 0.058, 0.022, 0.01] | [10.0, 3.73, 1.654, 0.328, 0.1, 0.0531, 0.019, 0.01] | 0 | [600.0, 700.0, 900.0, 1150.0, 1665.0, 2000.0, 3000.0, 4313.0] | [1200.0, 1500.0, 1800.0, 2700.0, 3960.0, 5000.0, 7500.0, 10620.0]
HV 20A | HV 20A | 20 | 0 | [10.0, 1.3, 0.3, 0.155, 0.1, 0.0555, 0.023, 0.01] | [10.0, 1.3, 0.161, 0.1, 0.0611, 0.0399, 0.0141, 0.01] | 0 | [60.0, 70.0, 80.0, 87.0, 94.0, 110.0, 150.0, 216.0] | [120.0, 150.0, 200.0, 223.0, 260.0, 300.0, 450.0, 532.0]
HV 25A | HV 25A | 25 | 0 | [10.0, 2.512, 0.833, 0.299, 0.1, 0.0372, 0.0223, 0.01] | [10.0, 3.125, 0.597, 0.198, 0.1, 0.0378, 0.022, 0.01] | 0 | [75.0, 82.0, 90.0, 100.0, 124.0, 170.0, 200.0, 289.0] | [150.0, 170.0, 210.0, 250.0, 294.0, 400.0, 500.0, 711.0]
HV 31.5A | HV 31.5A | 31.5 | 0 | [10.0, 2.34, 0.722, 0.181, 0.1, 0.055, 0.0296, 0.01] | [10.0, 2.84, 0.368, 0.164, 0.1, 0.0621, 0.0378, 0.0195, 0.01] | 0 | [95.0, 110.0, 125.0, 150.0, 165.0, 200.0, 250.0, 390.0] | [189.0, 220.0, 300.0, 350.0, 393.0, 450.0, 530.0, 700.0, 960.0]
HV 40A | HV 40A | 40 | 0 | [10.0, 1.3, 0.161, 0.1, 0.0611, 0.0399, 0.0141, 0.01] | [10.0, 2.05, 0.369, 0.198, 0.1, 0.051, 0.0298, 0.01] | 0 | [120.0, 150.0, 200.0, 223.0, 260.0, 300.0, 450.0, 532.0] | [240.0, 300.0, 400.0, 450.0, 530.0, 650.0, 800.0, 1311.0]
HV 50A | HV 50A | 50 | 0 | [10.0, 3.215, 0.597, 0.198, 0.1, 0.0378, 0.022, 0.01] | [10.0, 3.64, 0.854, 0.281, 0.1, 0.0531, 0.022, 0.01] | 0 | [150.0, 170.0, 210.0, 250.0, 294.0, 400.0, 500.0, 711.0] | [300.0, 350.0, 450.0, 550.0, 700.0, 850.0, 1200.0, 1752.0]
HV 6.3A | HV 6.3A | 6.3 | 0 | [10.0, 1.39, 0.344, 0.168, 0.1, 0.056, 0.0263, 0.01] | [10.0, 1.711, 0.516, 0.198, 0.1, 0.0634, 0.0303, 0.01] | 0 | [19.0, 19.5, 20.4, 20.8, 22.0, 25.0, 32.0, 48.0] | [38.0, 40.0, 43.0, 48.0, 53.0, 60.0, 75.0, 118.0]
HV 63A | HV 63A | 63 | 0 | [10.0, 2.84, 0.368, 0.164, 0.1, 0.0621, 0.0378, 0.0195, 0.01] | [10.0, 1.82, 0.344, 0.1, 0.0467, 0.0269, 0.01] | 0 | [189.0, 220.0, 300.0, 350.0, 393.0, 450.0, 530.0, 700.0, 961.0] | [378.0, 500.0, 700.0, 934.0, 1200.0, 1500.0, 2366.0]
HV 80A | HV 80A | 80 | 0 | [10.0, 2.05, 0.369, 0.198, 0.1, 0.051, 0.0298, 0.01] | [10.0, 4.15, 1.03, 0.198, 0.1, 0.051, 0.0172, 0.01] | 0 | [240.0, 300.0, 400.0, 450.0, 530.0, 650.0, 800.0, 1311.0] | [480.0, 550.0, 700.0, 1000.0, 1260.0, 1600.0, 2500.0, 3227.0]
Siemens NH-1-100 | Siemens NH-1-100 | 100 | [5400.0, 2000.0, 400.0, 20.0, 1.0, 0.2, 0.012, 0.004] | 0 | 0 | [150.0, 190.0, 250.0, 430.0, 900.0, 1250.0, 2700.0, 3600.0] | 0 | 0
Siemens NH-1-125 | Siemens NH-1-125 | 125 | [4800.0, 120.0, 7.0, 0.1, 0.004] | 0 | 0 | [180.0, 400.0, 740.0, 2000.0, 4250.0] | 0 | 0
Siemens NH-1-16 | Siemens NH-1-16 | 16 | [4000.0, 400.0, 2.0, 0.1, 0.04, 0.01] | 0 | 0 | [26.0, 35.0, 75.0, 150.0, 200.0, 300.0] | 0 | 0
Siemens NH-1-160 | Siemens NH-1-160 | 160 | [4800.0, 120.0, 7.0, 0.1, 0.004] | 0 | 0 | [210.0, 500.0, 900.0, 2300.0, 5000.0] | 0 | 0
Siemens NH-1-25 | Siemens NH-1-25 | 25 | [4000.0, 1000.0, 10.0, 0.2, 0.02, 0.01] | 0 | 0 | [40.0, 50.0, 100.0, 210.0, 400.0, 500.0] | 0 | 0
Siemens NH-1-50 | Siemens NH-1-50 | 50 | [4000.0, 40.0, 4.0, 1.0, 0.02, 0.01] | 0 | 0 | [86.0, 200.0, 300.0, 400.0, 1000.0, 1280.0] | 0 | 0
Siemens NH-1-63 | Siemens NH-1-63 | 63 | [4000.0, 100.0, 10.0, 2.0, 0.04, 0.01] | 0 | 0 | [100.0, 200.0, 300.0, 400.0, 1000.0, 1500.0] | 0 | 0
Siemens NH-1-80 | Siemens NH-1-80 | 80 | [4800.0, 120.0, 7.0, 0.1, 0.01] | 0 | 0 | [150.58, 250.0, 450.0, 1150.0, 2470.0] | 0 | 0
Siemens NH-2-1000 | Siemens NH-2-1000 | 1000 | [4800.0, 120.0, 7.0, 0.1, 0.004] | 0 | 0 | [1900.0, 3500.0, 8400.0, 24000.0, 52000.0] | 0 | 0
Siemens NH-2-200 | Siemens NH-2-200 | 200 | [4800.0, 120.0, 7.0, 0.1, 0.004] | 0 | 0 | [280.0, 650.0, 1200.0, 3000.0, 7000.0] | 0 | 0
Siemens NH-2-224 | Siemens NH-2-224 | 224 | [4800.0, 120.0, 7.0, 0.2, 0.04, 0.004] | 0 | 0 | [400.0, 750.0, 1453.0, 3025.0, 4315.0, 7600.0] | 0 | 0
Siemens NH-2-250 | Siemens NH-2-250 | 250 | [4800.0, 120.0, 7.0, 0.1, 0.004] | 0 | 0 | [450.0, 800.0, 1650.0, 4000.0, 8500.0] | 0 | 0
Siemens NH-2-315 | Siemens NH-2-315 | 315 | [4800.0, 120.0, 7.0, 0.1, 0.004] | 0 | 0 | [550.0, 920.0, 1900.0, 5000.0, 11000.0] | 0 | 0
Siemens NH-2-355 | Siemens NH-2-355 | 355 | [4800.0, 120.0, 6.0, 0.1, 0.004] | 0 | 0 | [650.0, 1116.27, 2350.0, 5840.0, 12790.0] | 0 | 0
Siemens NH-2-400 | Siemens NH-2-400 | 400 | [4800.0, 120.0, 7.0, 0.1, 0.004] | 0 | 0 | [720.0, 1350.0, 2800.0, 6500.0, 15000.0] | 0 | 0
Siemens NH-2-425 | Siemens NH-2-425 | 425 | [4800.0, 120.0, 7.0, 0.1, 0.004] | 0 | 0 | [850.0, 1500.0, 3050.0, 7500.0, 16500.0] | 0 | 0
Siemens NH-2-630 | Siemens NH-2-630 | 630 | [4800.0, 120.0, 7.0, 0.1, 0.004] | 0 | 0 | [1200.0, 2000.0, 4800.0, 12000.0, 26000.0] | 0 | 0

## res_bus
| vm_pu | va_degree | p_mw | q_mvar
0 | 0.97382 | -0.50467 | 0 | 0
1 | 0.9733 | -0.51498 | 0.00046051 | 0.00011541
2 | 0.9751 | -0.47943 | 0.00085714 | 0.00021482
3 | 0.97294 | -0.52191 | 0 | 0
4 | 0.97208 | -0.53897 | 0 | 0
5 | 0.97027 | -0.57493 | 0.00070973 | 0.00017787
6 | 0.97012 | -0.57792 | 0.00055401 | 0.00013885
7 | 0.97032 | -0.57383 | 0 | 0
8 | 0.97006 | -0.57906 | 0.00064005 | 0.00016041
9 | 0.97042 | -0.57196 | 0 | 0
10 | 0.97005 | -0.57927 | 0.001466 | 0.0003674
11 | 0.97054 | -0.56944 | 0 | 0
12 | 0.99288 | -0.13694 | 0 | 0
13 | 0.993 | -0.13466 | 0.022882 | 0.0057348
14 | 0.9927 | -0.14047 | 0 | 0
15 | 0.97112 | -0.55809 | 0.0094251 | 0.0023622
16 | 0.9922 | -0.15016 | 0.00081574 | 0.00020444
17 | 0.99391 | -0.11714 | 0 | 0
18 | 0.99331 | -0.12868 | 0 | 0
19 | 0.99625 | -0.071951 | 0.0019632 | 0.00049204
20 | 0.97557 | -0.47012 | 0 | 0
21 | 0.97556 | -0.47042 | 0 | 0
22 | 0.97647 | -0.45243 | 0.00013895 | 3.4824e-05
23 | 0.97094 | -0.56149 | 0 | 0
24 | 0.97554 | -0.47086 | 0.0002725 | 6.8295e-05
25 | 0.97953 | -0.39265 | 0 | 0
26 | 0.97949 | -0.39342 | 0.0034962 | 0.00087623
27 | 0.97933 | -0.39653 | 0 | 0
28 | 0.98039 | -0.37593 | 0 | 0
29 | 0.98524 | -0.28179 | 0 | 0
30 | 0.9868 | -0.2518 | 0.0012379 | 0.00031025
31 | 0.97747 | -0.43283 | 0.0016303 | 0.00040859
32 | 0.99205 | -0.15308 | 0.0030724 | 0.00077002
33 | 0.97508 | -0.47992 | 0.00054909 | 0.00013761
34 | 0.9984 | -0.030714 | 0.025877 | 0.0064854
35 | 0.97552 | -0.47122 | 0.00026848 | 6.7287e-05
36 | 0.99291 | -0.1347 | 0.0017694 | 0.00044346
37 | 0.99326 | -0.12816 | 0.0029779 | 0.00074633
38 | 0.99112 | -0.16891 | 0.00041711 | 0.00010454
39 | 0.99666 | -0.063482 | 0.00026097 | 6.5405e-05
40 | 0.98953 | -0.19936 | 0.001578 | 0.00039548
41 | 0.99724 | -0.052513 | 0.017727 | 0.0044427
42 | 0.98905 | -0.20843 | 0.00048409 | 0.00012132
43 | 0.99809 | -0.036342 | 0.055933 | 0.014018
44 | 0.98811 | -0.2265 | 0.00068957 | 0.00017282
45 | 0.9988 | -0.022843 | 0.0017456 | 0.00043749
46 | 0.98797 | -0.22917 | 0.00075673 | 0.00018965
47 | 1 | 0 | -0.17519 | -0.043942
48 | 0.97122 | -0.55581 | 0 | 0
49 | 0.97929 | -0.39748 | 9.9485e-05 | 2.4933e-05
50 | 0.98713 | -0.24536 | 0.00065973 | 0.00016534
51 | 0.97016 | -0.57681 | 0.0051809 | 0.0012985
52 | 0.97002 | -0.57961 | 0.0056628 | 0.0014192
53 | 0.99998 | 149.9956 | 0 | 0

## res_line
| p_from_mw | q_from_mvar | p_to_mw | q_to_mvar | pl_mw | ql_mvar | i_from_ka | i_to_ka | i_ka | vm_from_pu | va_from_degree | vm_to_pu | va_to_degree | loading_percent
0 | 0.013291 | 0.0033379 | -0.013285 | -0.0033342 | 6.532e-06 | 3.6555e-06 | 0.020312 | 0.020312 | 0.020312 | 0.97382 | -0.50467 | 0.9733 | -0.51498 | 5.5803
1 | -0.013291 | -0.0033379 | 0.013307 | 0.0033468 | 1.6025e-05 | 8.9657e-06 | 0.020312 | 0.020312 | 0.020312 | 0.97382 | -0.50467 | 0.9751 | -0.47943 | 5.5802
2 | 0.012824 | 0.0032188 | -0.01282 | -0.0032164 | 4.2383e-06 | 2.3473e-06 | 0.019608 | 0.019608 | 0.019608 | 0.9733 | -0.51498 | 0.97294 | -0.52191 | 5.3869
3 | -0.014714 | -0.0036987 | 0.01472 | 0.0037024 | 6.5419e-06 | 3.7551e-06 | 0.022457 | 0.022457 | 0.022457 | 0.9751 | -0.47943 | 0.97557 | -0.47012 | 6.1696
4 | 0.0005491 | 0.00013702 | -0.00054909 | -0.00013761 | 1.2731e-08 | -5.9515e-07 | 0.00083772 | 0.00083794 | 0.00083794 | 0.9751 | -0.47943 | 0.97508 | -0.47992 | 0.2302
5 | 0.01282 | 0.0032164 | -0.01281 | -0.0032107 | 1.0418e-05 | 5.7711e-06 | 0.019608 | 0.019609 | 0.019609 | 0.97294 | -0.52191 | 0.97208 | -0.53897 | 5.387
6 | 0.01281 | 0.0032107 | -0.012798 | -0.0032042 | 1.1659e-05 | 6.4606e-06 | 0.019609 | 0.019609 | 0.019609 | 0.97208 | -0.53897 | 0.97112 | -0.55809 | 5.3871
7 | 0.0026605 | 0.00066578 | -0.0026602 | -0.00066629 | 3.7889e-07 | -5.0704e-07 | 0.0040799 | 0.0040801 | 0.0040801 | 0.97027 | -0.57493 | 0.97012 | -0.57792 | 1.1209
8 | -0.0033703 | -0.00084366 | 0.0033704 | 0.00084356 | 1.7544e-07 | -1.0405e-07 | 0.0051683 | 0.0051682 | 0.0051683 | 0.97027 | -0.57493 | 0.97032 | -0.57383 | 1.4199
9 | 0.0021061 | 0.00052744 | -0.002106 | -0.00052773 | 1.1417e-07 | -2.8711e-07 | 0.0032304 | 0.0032305 | 0.0032305 | 0.97012 | -0.57792 | 0.97006 | -0.57906 | 0.8875
10 | -0.0033704 | -0.00084356 | 0.0033707 | 0.00084338 | 3.0001e-07 | -1.78e-07 | 0.0051682 | 0.0051681 | 0.0051682 | 0.97032 | -0.57383 | 0.97042 | -0.57196 | 1.4198
11 | 0.001466 | 0.00036732 | -0.001466 | -0.0003674 | 1.4553e-08 | -8.5434e-08 | 0.0022487 | 0.0022487 | 0.0022487 | 0.97006 | -0.57906 | 0.97005 | -0.57927 | 0.61778
12 | -0.0033707 | -0.00084338 | 0.0033711 | 0.00084314 | 4.0451e-07 | -2.4016e-07 | 0.0051681 | 0.0051679 | 0.0051681 | 0.97042 | -0.57196 | 0.97054 | -0.56944 | 1.4198
13 | -0.0033711 | -0.00084314 | 0.0033724 | 0.00084238 | 1.274e-06 | -7.5745e-07 | 0.0051679 | 0.0051674 | 0.0051679 | 0.97054 | -0.56944 | 0.97094 | -0.56149 | 1.4198
14 | -0.003891 | -0.00097313 | 0.0038915 | 0.00097298 | 4.2039e-07 | -1.5748e-07 | 0.0058307 | 0.0058306 | 0.0058307 | 0.99288 | -0.13694 | 0.993 | -0.13466 | 1.6018
15 | 0.003891 | 0.00097313 | -0.0038904 | -0.00097338 | 6.5499e-07 | -2.4512e-07 | 0.0058307 | 0.0058309 | 0.0058309 | 0.99288 | -0.13694 | 0.9927 | -0.14047 | 1.6019
16 | -0.026774 | -0.0067078 | 0.026781 | 0.0067125 | 7.6371e-06 | 4.724e-06 | 0.04012 | 0.04012 | 0.04012 | 0.993 | -0.13466 | 0.99331 | -0.12868 | 11.0219
17 | 0.0038904 | 0.00097338 | -0.0038886 | -0.00097405 | 1.7924e-06 | -6.6926e-07 | 0.0058309 | 0.0058316 | 0.0058316 | 0.9927 | -0.14047 | 0.9922 | -0.15016 | 1.6021
18 | 0.003373 | 0.00084205 | -0.0033724 | -0.00084238 | 5.4527e-07 | -3.2468e-07 | 0.0051671 | 0.0051674 | 0.0051674 | 0.97112 | -0.55809 | 0.97094 | -0.56149 | 1.4196
19 | 0.0030729 | 0.0007696 | -0.0030724 | -0.00077002 | 4.2841e-07 | -4.205e-07 | 0.0046082 | 0.0046085 | 0.0046085 | 0.9922 | -0.15016 | 0.99205 | -0.15308 | 1.2661
20 | 0.026796 | 0.0067216 | -0.026781 | -0.0067125 | 1.4726e-05 | 9.1086e-06 | 0.04012 | 0.04012 | 0.04012 | 0.99391 | -0.11714 | 0.99331 | -0.12868 | 11.0219
21 | -0.026796 | -0.0067216 | 0.026854 | 0.0067574 | 5.7859e-05 | 3.5784e-05 | 0.04012 | 0.040119 | 0.04012 | 0.99391 | -0.11714 | 0.99625 | -0.071951 | 11.0219
22 | -0.028817 | -0.0072495 | 0.028874 | 0.0072848 | 5.6894e-05 | 3.5344e-05 | 0.043051 | 0.043051 | 0.043051 | 0.99625 | -0.071951 | 0.9984 | -0.030714 | 11.8273
23 | 0.000541 | 0.00013378 | -0.00054099 | -0.00013414 | 7.6044e-09 | -3.6751e-07 | 0.00082453 | 0.00082466 | 0.00082466 | 0.97557 | -0.47012 | 0.97556 | -0.47042 | 0.22656
24 | -0.015261 | -0.0038362 | 0.015274 | 0.0038437 | 1.2908e-05 | 7.4676e-06 | 0.023282 | 0.023281 | 0.023282 | 0.97557 | -0.47012 | 0.97647 | -0.45243 | 6.396
25 | 0.00054099 | 0.00013414 | -0.00054098 | -0.00013469 | 1.1245e-08 | -5.4319e-07 | 0.00082466 | 0.00082486 | 0.00082486 | 0.97556 | -0.47042 | 0.97554 | -0.47086 | 0.22661
26 | -0.015413 | -0.0038785 | 0.015428 | 0.0038869 | 1.4448e-05 | 8.3724e-06 | 0.023493 | 0.023493 | 0.023493 | 0.97647 | -0.45243 | 0.97747 | -0.43283 | 6.4541
27 | 0.00026848 | 6.6392e-05 | -0.00026848 | -6.7287e-05 | 4.5203e-09 | -8.9516e-07 | 0.00040921 | 0.00040953 | 0.00040953 | 0.97554 | -0.47086 | 0.97552 | -0.47122 | 0.11251
28 | 0.0034963 | 0.00087616 | -0.0034962 | -0.00087623 | 1.2782e-07 | -7.0285e-08 | 0.0053113 | 0.0053113 | 0.0053113 | 0.97953 | -0.39265 | 0.97949 | -0.39342 | 1.4592
29 | 0.01104 | 0.0027866 | -0.011038 | -0.0027855 | 2.0518e-06 | 1.0685e-06 | 0.016778 | 0.016778 | 0.016778 | 0.97953 | -0.39265 | 0.97933 | -0.39653 | 4.6093
30 | -0.014536 | -0.0036627 | 0.014548 | 0.0036694 | 1.1641e-05 | 6.6485e-06 | 0.022089 | 0.022089 | 0.022089 | 0.97953 | -0.39265 | 0.98039 | -0.37593 | 6.0685
31 | 0.010938 | 0.0027666 | -0.010855 | -0.0027235 | 8.3007e-05 | 4.3138e-05 | 0.016629 | 0.016633 | 0.016633 | 0.97933 | -0.39653 | 0.97122 | -0.55581 | 4.5694
32 | 9.9489e-05 | 1.8859e-05 | -9.9485e-05 | -2.4933e-05 | 4.0825e-09 | -6.0739e-06 | 0.00014924 | 0.00015117 | 0.00015117 | 0.97933 | -0.39653 | 0.97929 | -0.39748 | 0.041529
33 | 0.017104 | 0.0043229 | -0.017058 | -0.0042954 | 4.6536e-05 | 2.7471e-05 | 0.025974 | 0.025975 | 0.025975 | 0.98039 | -0.37593 | 0.97747 | -0.43283 | 7.1359
34 | -0.031652 | -0.0079923 | 0.031796 | 0.008082 | 0.00014346 | 8.9717e-05 | 0.048063 | 0.048062 | 0.048063 | 0.98039 | -0.37593 | 0.98524 | -0.28179 | 13.204
35 | -0.031796 | -0.008082 | 0.031842 | 0.0081108 | 4.5993e-05 | 2.8758e-05 | 0.048062 | 0.048062 | 0.048062 | 0.98524 | -0.28179 | 0.9868 | -0.2518 | 13.2038
36 | -0.03308 | -0.008421 | 0.03309 | 0.0084275 | 1.0276e-05 | 6.4359e-06 | 0.049928 | 0.049928 | 0.049928 | 0.9868 | -0.2518 | 0.98713 | -0.24536 | 13.7166
37 | -0.054751 | -0.01377 | 0.054831 | 0.013821 | 8.0453e-05 | 5.1068e-05 | 0.081618 | 0.081618 | 0.081618 | 0.9984 | -0.030714 | 1 | 0 | 22.4226
38 | -0.039639 | -0.010143 | 0.039652 | 0.01015 | 1.255e-05 | 7.9094e-06 | 0.059479 | 0.059479 | 0.059479 | 0.99291 | -0.1347 | 0.99326 | -0.12816 | 16.3404
39 | 0.03787 | 0.0096991 | -0.037807 | -0.0096597 | 6.2652e-05 | 3.9429e-05 | 0.056827 | 0.056828 | 0.056828 | 0.99291 | -0.1347 | 0.99112 | -0.16891 | 15.612
40 | -0.04263 | -0.010897 | 0.042764 | 0.010981 | 0.00013382 | 8.4513e-05 | 0.06394 | 0.06394 | 0.06394 | 0.99326 | -0.12816 | 0.99666 | -0.063482 | 17.566
41 | 0.03739 | 0.0095551 | -0.037335 | -0.0095205 | 5.4977e-05 | 3.4588e-05 | 0.056201 | 0.056202 | 0.056202 | 0.99112 | -0.16891 | 0.98953 | -0.19936 | 15.44
42 | -0.043025 | -0.011047 | 0.043047 | 0.011061 | 2.2921e-05 | 1.4477e-05 | 0.064329 | 0.064329 | 0.064329 | 0.99666 | -0.063482 | 0.99724 | -0.052513 | 17.6729
43 | 0.035757 | 0.0091251 | -0.035742 | -0.0091152 | 1.5671e-05 | 9.8441e-06 | 0.053829 | 0.053829 | 0.053829 | 0.98953 | -0.19936 | 0.98905 | -0.20843 | 14.7882
44 | -0.060774 | -0.015504 | 0.060822 | 0.015534 | 4.7506e-05 | 3.0203e-05 | 0.09078 | 0.09078 | 0.09078 | 0.99724 | -0.052513 | 0.99809 | -0.036342 | 24.9395
45 | 0.035257 | 0.0089939 | -0.035227 | -0.0089746 | 3.0736e-05 | 1.9298e-05 | 0.053101 | 0.053101 | 0.053101 | 0.98905 | -0.20843 | 0.98811 | -0.2265 | 14.5881
46 | -0.11675 | -0.029552 | 0.11683 | 0.0296 | 7.5708e-05 | 4.8105e-05 | 0.17417 | 0.17417 | 0.17417 | 0.99809 | -0.036342 | 0.9988 | -0.022843 | 23.9241
47 | 0.034537 | 0.0088018 | -0.034533 | -0.008799 | 4.4415e-06 | 2.7866e-06 | 0.052062 | 0.052062 | 0.052062 | 0.98811 | -0.2265 | 0.98797 | -0.22917 | 14.3028
48 | -0.11858 | -0.030038 | 0.11871 | 0.030121 | 0.00013026 | 8.2784e-05 | 0.17677 | 0.17677 | 0.17677 | 0.9988 | -0.022843 | 1 | 0 | 24.2813
49 | 0.033776 | 0.0086093 | -0.03375 | -0.0085928 | 2.6372e-05 | 1.6531e-05 | 0.050923 | 0.050923 | 0.050923 | 0.98797 | -0.22917 | 0.98713 | -0.24536 | 13.9898
50 | 0.010855 | 0.0027235 | -0.010844 | -0.0027179 | 1.0858e-05 | 5.6553e-06 | 0.016633 | 0.016633 | 0.016633 | 0.97122 | -0.55581 | 0.97016 | -0.57681 | 4.5695
51 | 0.0056636 | 0.0014194 | -0.0056628 | -0.0014192 | 7.5587e-07 | 1.5397e-07 | 0.0086867 | 0.0086868 | 0.0086868 | 0.97016 | -0.57681 | 0.97002 | -0.57961 | 2.3865

## res_trafo
| p_hv_mw | q_hv_mvar | p_lv_mw | q_lv_mvar | pl_mw | ql_mvar | i_hv_ka | i_lv_ka | vm_hv_pu | va_hv_degree | vm_lv_pu | va_lv_degree | loading_percent
0 | -1.2729e-15 | -1.3162e-15 | 0.00165 | 1.2699e-07 | 0.00165 | 1.2699e-07 | 5.2857e-17 | 0.0023815 | 0.99998 | 149.9956 | 1 | 0 | 0.2619

## res_ext_grid
| p_mw | q_mvar
0 | 0.17531 | 0.043972

## res_load
| p_mw | q_mvar
0 | 0.00046051 | 0.00011541
1 | 0.00085714 | 0.00021482
2 | 0.00070973 | 0.00017787
3 | 0.00055401 | 0.00013885
4 | 0.00064005 | 0.00016041
5 | 0.001466 | 0.0003674
6 | 0.022882 | 0.0057348
7 | 0.0094251 | 0.0023622
8 | 0.00081574 | 0.00020444
9 | 0.0019632 | 0.00049204
10 | 0.00013895 | 3.4824e-05
11 | 0.0002725 | 6.8295e-05
12 | 0.0034962 | 0.00087623
13 | 0.0012379 | 0.00031025
14 | 0.0016303 | 0.00040859
15 | 0.0030724 | 0.00077002
16 | 0.00054909 | 0.00013761
17 | 0.025877 | 0.0064854
18 | 0.00026848 | 6.7287e-05
19 | 0.0017694 | 0.00044346
20 | 0.0029779 | 0.00074633
21 | 0.00041711 | 0.00010454
22 | 0.00026097 | 6.5405e-05
23 | 0.001578 | 0.00039548
24 | 0.017727 | 0.0044427
25 | 0.00048409 | 0.00012132
26 | 0.055933 | 0.014018
27 | 0.00068957 | 0.00017282
28 | 0.0017456 | 0.00043749
29 | 0.00075673 | 0.00018965
30 | 0.00012061 | 3.0227e-05
31 | 9.9485e-05 | 2.4933e-05
32 | 0.00065973 | 0.00016534
33 | 0.0051809 | 0.0012985
34 | 0.0056628 | 0.0014192

## dtypes
| element | column | dtype
0 | bus | name | object
1 | bus | vn_kv | float64
2 | bus | type | object
3 | bus | zone | object
4 | bus | in_service | bool
5 | load | name | object
6 | load | bus | uint32
7 | load | p_mw | float64
8 | load | q_mvar | float64
9 | load | const_z_percent | float64
10 | load | const_i_percent | float64
11 | load | sn_mva | float64
12 | load | scaling | float64
13 | load | in_service | bool
14 | load | type | object
15 | ext_grid | name | object
16 | ext_grid | bus | uint32
17 | ext_grid | vm_pu | float64
18 | ext_grid | va_degree | float64
19 | ext_grid | slack_weight | float64
20 | ext_grid | in_service | bool
21 | line | name | object
22 | line | std_type | object
23 | line | from_bus | uint32
24 | line | to_bus | uint32
25 | line | length_km | float64
26 | line | r_ohm_per_km | float64
27 | line | x_ohm_per_km | float64
28 | line | c_nf_per_km | float64
29 | line | g_us_per_km | float64
30 | line | max_i_ka | float64
31 | line | df | float64
32 | line | parallel | uint32
33 | line | type | object
34 | line | in_service | bool
35 | trafo | name | object
36 | trafo | std_type | object
37 | trafo | hv_bus | uint32
38 | trafo | lv_bus | uint32
39 | trafo | sn_mva | float64
40 | trafo | vn_hv_kv | float64
41 | trafo | vn_lv_kv | float64
42 | trafo | vk_percent | float64
43 | trafo | vkr_percent | float64
44 | trafo | pfe_kw | float64
45 | trafo | i0_percent | float64
46 | trafo | shift_degree | float64
47 | trafo | tap_side | object
48 | trafo | tap_neutral | int32
49 | trafo | tap_min | int32
50 | trafo | tap_max | int32
51 | trafo | tap_step_percent | float64
52 | trafo | tap_step_degree | float64
53 | trafo | tap_pos | int32
54 | trafo | tap_phase_shifter | bool
55 | trafo | parallel | uint32
56 | trafo | df | float64
57 | trafo | in_service | bool
58 | line_geodata | coords | object
59 | bus_geodata | x | float64
60 | bus_geodata | y | float64
61 | bus_geodata | coords | object
62 | res_bus | vm_pu | float64
63 | res_bus | va_degree | float64
64 | res_bus | p_mw | float64
65 | res_bus | q_mvar | float64
66 | res_line | p_from_mw | float64
67 | res_line | q_from_mvar | float64
68 | res_line | p_to_mw | float64
69 | res_line | q_to_mvar | float64
70 | res_line | pl_mw | float64
71 | res_line | ql_mvar | float64
72 | res_line | i_from_ka | float64
73 | res_line | i_to_ka | float64
74 | res_line | i_ka | float64
75 | res_line | vm_from_pu | float64
76 | res_line | va_from_degree | float64
77 | res_line | vm_to_pu | float64
78 | res_line | va_to_degree | float64
79 | res_line | loading_percent | float64
80 | res_trafo | p_hv_mw | float64
81 | res_trafo | q_hv_mvar | float64
82 | res_trafo | p_lv_mw | float64
83 | res_trafo | q_lv_mvar | float64
84 | res_trafo | pl_mw | float64
85 | res_trafo | ql_mvar | float64
86 | res_trafo | i_hv_ka | float64
87 | res_trafo | i_lv_ka | float64
88 | res_trafo | vm_hv_pu | float64
89 | res_trafo | va_hv_degree | float64
90 | res_trafo | vm_lv_pu | float64
91 | res_trafo | va_lv_degree | float64
92 | res_trafo | loading_percent | float64
93 | res_ext_grid | p_mw | float64
94 | res_ext_grid | q_mvar | float64
95 | res_load | p_mw | float64
96 | res_load | q_mvar | float64

## parameters
| version | format_version | converged | OPF_converged | name | f_hz | sn_mva
0 | 2.14.6 | 2.14.0 | TRUE | FALSE |  | 50 | 1