## bus
| name | vn_kv | type | zone | in_service
0 | bus_LV_176-4_0_4_node_0 | 0.4 | n |  | TRUE
1 | bus_LV_176-4_0_4_node_1 | 0.4 | n |  | TRUE
2 | bus_LV_176-4_0_4_node_2 | 0.4 | n |  | TRUE
3 | bus_LV_176-4_0_4_node_3 | 0.4 | n |  | TRUE
4 | bus_LV_176-4_0_4_node_4 | 0.4 | n |  | TRUE
5 | bus_LV_176-4_0_4_node_5 | 0.4 | n |  | TRUE
6 | bus_LV_176-4_0_4_node_13 | 0.4 | n |  | TRUE
7 | bus_LV_176-4_0_4_node_11 | 0.4 | n |  | TRUE
8 | bus_LV_176-4_0_4_node_10 | 0.4 | n |  | TRUE
9 | bus_LV_176-4_0_4_node_7 | 0.4 | n |  | TRUE
10 | bus_LV_176-4_0_4_node_20 | 0.4 | n |  | TRUE
11 | bus_LV_176-4_0_4_node_12 | 0.4 | n |  | TRUE
12 | bus_LV_176-4_0_4_node_16 | 0.4 | n |  | TRUE
13 | bus_LV_176-4_0_4_node_18 | 0.4 | n |  | TRUE
14 | bus_LV_176-4_0_4_node_6 | 0.4 | n |  | TRUE
15 | bus_LV_176-4_0_4_node_8 | 0.4 | n |  | TRUE
16 | bus_LV_176-4_0_4_node_9 | 0.4 | n |  | TRUE
17 | bus_LV_176-4_0_4_node_121 | 0.4 | n |  | TRUE
18 | bus_LV_176-4_0_4_node_33 | 0.4 | n |  | TRUE
19 | bus_LV_176-4_0_4_node_34 | 0.4 | n |  | TRUE
20 | bus_LV_176-4_0_4_node_35 | 0.4 | n |  | TRUE
21 | bus_LV_176-4_0_4_node_171 | 0.4 | n |  | TRUE
22 | bus_LV_176-4_0_4_node_178 | 0.4 | n |  | TRUE
23 | bus_LV_176-4_0_4_node_28 | 0.4 | n |  | TRUE
24 | bus_LV_176-4_0_4_node_167 | 0.4 | n |  | TRUE
25 | bus_LV_176-4_0_4_node_169 | 0.4 | n |  | TRUE
26 | bus_LV_176-4_0_4_node_30 | 0.4 | n |  | TRUE
27 | bus_LV_176-4_0_4_node_31 | 0.4 | n |  | TRUE
28 | bus_LV_176-4_0_4_node_155 | 0.4 | n |  | TRUE
29 | bus_LV_176-4_0_4_node_36 | 0.4 | n |  | TRUE
30 | bus_LV_176-4_0_4_node_153 | 0.4 | n |  | TRUE
31 | bus_LV_176-4_0_4_node_32 | 0.4 | n |  | TRUE
32 | bus_LV_176-4_0_4_node_54 | 0.4 | n |  | TRUE
33 | bus_LV_176-4_0_4_node_170 | 0.4 | n |  | TRUE
34 | bus_LV_176-4_0_4_node_27 | 0.4 | n |  | TRUE
35 | bus_LV_176-4_0_4_node_43 | 0.4 | n |  | TRUE
36 | bus_LV_176-4_0_4_node_118 | 0.4 | n |  | TRUE
37 | bus_LV_176-4_0_4_node_50 | 0.4 | n |  | TRUE
38 | bus_LV_176-4_0_4_node_138 | 0.4 | n |  | TRUE
39 | bus_LV_176-4_0_4_node_42 | 0.4 | n |  | TRUE
40 | bus_LV_176-4_0_4_node_45 | 0.4 | n |  | TRUE
41 | bus_LV_176-4_0_4_node_44 | 0.4 | n |  | TRUE
42 | bus_LV_176-4_0_4_node_41 | 0.4 | n |  | TRUE
43 | bus_LV_176-4_0_4_node_144 | 0.4 | n |  | TRUE
44 | bus_LV_176-4_0_4_node_145 | 0.4 | n |  | TRUE
45 | bus_LV_176-4_0_4_node_141 | 0.4 | n |  | TRUE
46 | bus_LV_176-4_0_4_node_53 | 0.4 | n |  | TRUE
47 | bus_LV_176-4_0_4_node_180 | 0.4 | n |  | TRUE
48 | bus_LV_176-4_0_4_node_51 | 0.4 | n |  | TRUE
49 | bus_LV_176-4_0_4_node_131 | 0.4 | n |  | TRUE
50 | bus_LV_176-4_0_4_node_46 | 0.4 | n |  | TRUE
51 | bus_LV_176-4_0_4_node_65 | 0.4 | n |  | TRUE
52 | bus_LV_176-4_0_4_node_164 | 0.4 | n |  | TRUE
53 | bus_LV_176-4_0_4_node_139 | 0.4 | n |  | TRUE
54 | bus_LV_176-4_0_4_node_154 | 0.4 | n |  | TRUE
55 | bus_LV_176-4_0_4_node_25 | 0.4 | n |  | TRUE
56 | bus_LV_176-4_0_4_node_67 | 0.4 | n |  | TRUE
57 | bus_LV_176-4_0_4_node_66 | 0.4 | n |  | TRUE
58 | bus_LV_176-4_0_4_node_80 | 0.4 | n |  | TRUE
59 | bus_LV_176-4_0_4_node_93 | 0.4 | n |  | TRUE
60 | bus_LV_176-4_0_4_node_97 | 0.4 | n |  | TRUE
61 | bus_LV_176-4_0_4_node_81 | 0.4 | n |  | TRUE
62 | bus_LV_176-4_0_4_node_15 | 0.4 | n |  | TRUE
63 | bus_LV_176-4_0_4_node_17 | 0.4 | n |  | TRUE
64 | bus_LV_176-4_0_4_node_14 | 0.4 | n |  | TRUE
65 | bus_LV_176-4_0_4_node_19 | 0.4 | n |  | TRUE
66 | bus_LV_176-4_0_4_node_21 | 0.4 | n |  | TRUE
67 | bus_LV_176-4_0_4_node_22 | 0.4 | n |  | TRUE
68 | bus_LV_176-4_0_4_node_24 | 0.4 | n |  | TRUE
69 | bus_LV_176-4_0_4_node_110 | 0.4 | n |  | TRUE
70 | bus_LV_176-4_0_4_node_86 | 0.4 | n |  | TRUE
71 | bus_LV_176-4_0_4_node_199 | 0.4 | n |  | TRUE
72 | bus_LV_176-4_0_4_node_133 | 0.4 | n |  | TRUE
73 | bus_LV_176-4_0_4_node_104 | 0.4 | n |  | TRUE
74 | bus_LV_176-4_0_4_node_102 | 0.4 | n |  | TRUE
75 | bus_LV_176-4_0_4_node_117 | 0.4 | n |  | TRUE
76 | bus_LV_176-4_0_4_node_168 | 0.4 | n |  | TRUE
77 | bus_LV_176-4_0_4_node_158 | 0.4 | n |  | TRUE
78 | bus_LV_176-4_0_4_node_142 | 0.4 | n |  | TRUE
79 | bus_LV_176-4_0_4_node_177 | 0.4 | n |  | TRUE
80 | bus_LV_176-4_0_4_node_94 | 0.4 | n |  | TRUE
81 | bus_LV_176-4_0_4_node_98 | 0.4 | n |  | TRUE
82 | bus_LV_176-4_0_4_node_132 | 0.4 | n |  | TRUE
83 | bus_LV_176-4_0_4_node_143 | 0.4 | n |  | TRUE
84 | bus_LV_176-4_0_4_node_161 | 0.4 | n |  | TRUE
85 | bus_LV_176-4_0_4_node_162 | 0.4 | n |  | TRUE
86 | bus_LV_176-4_0_4_node_149 | 0.4 | n |  | TRUE
87 | bus_LV_176-4_0_4_node_137 | 0.4 | n |  | TRUE
88 | bus_LV_176-4_0_4_node_200 | 0.4 | n |  | TRUE
89 | bus_LV_176-4_0_4_node_140 | 0.4 | n |  | TRUE
90 | bus_LV_176-4_0_4_node_175 | 0.4 | n |  | TRUE
91 | bus_LV_176-4_0_4_node_174 | 0.4 | n |  | TRUE
92 | bus_LV_176-4_0_4_node_82 | 0.4 | n |  | TRUE
93 | bus_LV_176-4_0_4_node_83 | 0.4 | n |  | TRUE
94 | bus_LV_176-4_0_4_node_84 | 0.4 | n |  | TRUE
95 | bus_LV_176-4_0_4_node_85 | 0.4 | n |  | TRUE
96 | bus_LV_176-4_0_4_node_106 | 0.4 | n |  | TRUE
97 | bus_LV_176-4_0_4_node_112 | 0.4 | n |  | TRUE
98 | bus_LV_176-4_0_4_node_87 | 0.4 | n |  | TRUE
99 | bus_LV_176-4_0_4_node_89 | 0.4 | n |  | TRUE
100 | bus_LV_176-4_0_4_node_88 | 0.4 | n |  | TRUE
101 | bus_LV_176-4_0_4_node_90 | 0.4 | n |  | TRUE
102 | bus_LV_176-4_0_4_node_91 | 0.4 | n |  | TRUE
103 | bus_LV_176-4_0_4_node_92 | 0.4 | n |  | TRUE
104 | bus_LV_176-4_0_4_node_100 | 0.4 | n |  | TRUE
105 | bus_LV_176-4_0_4_node_109 | 0.4 | n |  | TRUE
106 | bus_LV_176-4_0_4_node_114 | 0.4 | n |  | TRUE
107 | bus_LV_176-4_0_4_node_111 | 0.4 | n |  | TRUE
108 | bus_LV_176-4_0_4_node_95 | 0.4 | n |  | TRUE
109 | bus_LV_176-4_0_4_node_103 | 0.4 | n |  | TRUE
110 | bus_LV_176-4_0_4_node_101 | 0.4 | n |  | TRUE
111 | bus_LV_176-4_0_4_node_107 | 0.4 | n |  | TRUE
112 | bus_LV_176-4_0_4_node_122 | 0.4 | n |  | TRUE
113 | bus_LV_176-4_0_4_node_105 | 0.4 | n |  | TRUE
114 | bus_LV_176-4_0_4_node_113 | 0.4 | n |  | TRUE
115 | bus_LV_176-4_0_4_node_108 | 0.4 | n |  | TRUE
116 | bus_LV_176-4_0_4_node_123 | 0.4 | n |  | TRUE
117 | bus_LV_176-4_0_4_node_184 | 0.4 | n |  | TRUE
118 | bus_LV_176-4_0_4_node_129 | 0.4 | n |  | TRUE
119 | bus_LV_176-4_0_4_node_124 | 0.4 | n |  | TRUE
120 | bus_LV_176-4_0_4_node_125 | 0.4 | n |  | TRUE
121 | bus_LV_176-4_0_4_node_126 | 0.4 | n |  | TRUE
122 | bus_LV_176-4_0_4_node_127 | 0.4 | n |  | TRUE
123 | bus_LV_176-4_0_4_node_128 | 0.4 | n |  | TRUE
124 | bus_LV_176-4_0_4_node_130 | 0.4 | n |  | TRUE
125 | bus_LV_176-4_0_4_node_182 | 0.4 | n |  | TRUE
126 | bus_LV_176-4_0_4_node_183 | 0.4 | n |  | TRUE
127 | bus_LV_176-4_0_4_node_134 | 0.4 | n |  | TRUE
128 | bus_LV_176-4_0_4_node_135 | 0.4 | n |  | TRUE
129 | bus_LV_176-4_0_4_node_136 | 0.4 | n |  | TRUE
130 | bus_LV_176-4_0_4_node_165 | 0.4 | n |  | TRUE
131 | bus_LV_176-4_0_4_node_156 | 0.4 | n |  | TRUE
132 | bus_LV_176-4_0_4_node_146 | 0.4 | n |  | TRUE
133 | bus_LV_176-4_0_4_node_147 | 0.4 | n |  | TRUE
134 | bus_LV_176-4_0_4_node_148 | 0.4 | n |  | TRUE
135 | bus_LV_176-4_0_4_node_152 | 0.4 | n |  | TRUE
136 | bus_LV_176-4_0_4_node_150 | 0.4 | n |  | TRUE
137 | bus_LV_176-4_0_4_node_163 | 0.4 | n |  | TRUE
138 | bus_LV_176-4_0_4_node_179 | 0.4 | n |  | TRUE
139 | bus_LV_176-4_0_4_node_176 | 0.4 | n |  | TRUE
140 | bus_LV_176-4_0_4_node_173 | 0.4 | n |  | TRUE
141 | bus_LV_176-4_0_4_node_157 | 0.4 | n |  | TRUE
142 | bus_LV_176-4_0_4_node_159 | 0.4 | n |  | TRUE
143 | bus_LV_176-4_0_4_node_160 | 0.4 | n |  | TRUE
144 | bus_LV_176-4_0_4_node_181 | 0.4 | n |  | TRUE
145 | bus_LV_176-4_0_4_node_172 | 0.4 | n |  | TRUE
146 | bus_MV_26_1_node_51 | 20 | n |  | TRUE

## load
| name | bus | p_mw | q_mvar | const_z_percent | const_i_percent | sn_mva | scaling | in_service | type
0 | LV_176-4_0_4_load_0 | 0 | 0.0010357 | 0.00025958 | 0 | 0 |  | 1 | TRUE | wye
1 | LV_176-4_0_4_load_1 | 1 | 0.0027468 | 0.00068841 | 0 | 0 |  | 1 | TRUE | wye
2 | LV_176-4_0_4_load_3 | 3 | 0.0012404 | 0.00031087 | 0 | 0 |  | 1 | TRUE | wye
3 | LV_176-4_0_4_load_11 | 7 | 0.000828 | 0.00020752 | 0 | 0 |  | 1 | TRUE | wye
4 | LV_176-4_0_4_load_7 | 9 | 0.0040246 | 0.0010087 | 0 | 0 |  | 1 | TRUE | wye
5 | LV_176-4_0_4_load_20 | 10 | 0.00079994 | 0.00020048 | 0 | 0 |  | 1 | TRUE | wye
6 | LV_176-4_0_4_load_18 | 13 | 0.013699 | 0.0034332 | 0 | 0 |  | 1 | TRUE | wye
7 | LV_176-4_0_4_load_6 | 14 | 0.0020043 | 0.00050232 | 0 | 0 |  | 1 | TRUE | wye
8 | LV_176-4_0_4_load_8 | 15 | 0.00099261 | 0.00024877 | 0 | 0 |  | 1 | TRUE | wye
9 | LV_176-4_0_4_load_121 | 17 | 0.0028555 | 0.00071567 | 0 | 0 |  | 1 | TRUE | wye
10 | LV_176-4_0_4_load_178 | 22 | 0.0031904 | 0.0007996 | 0 | 0 |  | 1 | TRUE | wye
11 | LV_176-4_0_4_load_167 | 24 | 0.0062748 | 0.0015726 | 0 | 0 |  | 1 | TRUE | wye
12 | LV_176-4_0_4_load_169 | 25 | 0.0065911 | 0.0016519 | 0 | 0 |  | 1 | TRUE | wye
13 | LV_176-4_0_4_load_155 | 28 | 0.0021561 | 0.00054037 | 0 | 0 |  | 1 | TRUE | wye
14 | LV_176-4_0_4_load_153 | 30 | 0.0020323 | 0.00050934 | 0 | 0 |  | 1 | TRUE | wye
15 | LV_176-4_0_4_load_170 | 33 | 0.0026681 | 0.00066868 | 0 | 0 |  | 1 | TRUE | wye
16 | LV_176-4_0_4_load_118 | 36 | 0.0013727 | 0.00034403 | 0 | 0 |  | 1 | TRUE | wye
17 | LV_176-4_0_4_load_138 | 38 | 0.014074 | 0.0035273 | 0 | 0 |  | 1 | TRUE | wye
18 | LV_176-4_0_4_load_144 | 43 | 0.0023897 | 0.00059891 | 0 | 0 |  | 1 | TRUE | wye
19 | LV_176-4_0_4_load_145 | 44 | 0.0027879 | 0.00069872 | 0 | 0 |  | 1 | TRUE | wye
20 | LV_176-4_0_4_load_141 | 45 | 0.0062626 | 0.0015696 | 0 | 0 |  | 1 | TRUE | wye
21 | LV_176-4_0_4_load_180 | 47 | 0.005552 | 0.0013915 | 0 | 0 |  | 1 | TRUE | wye
22 | LV_176-4_0_4_load_131 | 49 | 0.0040444 | 0.0010136 | 0 | 0 |  | 1 | TRUE | wye
23 | LV_176-4_0_4_load_164 | 52 | 0.0027047 | 0.00067787 | 0 | 0 |  | 1 | TRUE | wye
24 | LV_176-4_0_4_load_139 | 53 | 0.0011577 | 0.00029015 | 0 | 0 |  | 1 | TRUE | wye
25 | LV_176-4_0_4_load_154 | 54 | 0.0032114 | 0.00080486 | 0 | 0 |  | 1 | TRUE | wye
26 | LV_176-4_0_4_load_66 | 57 | 0.005021 | 0.0012584 | 0 | 0 |  | 1 | TRUE | wye
27 | LV_176-4_0_4_load_80 | 58 | 0.0033309 | 0.00083481 | 0 | 0 |  | 1 | TRUE | wye
28 | LV_176-4_0_4_load_93 | 59 | 0.0070686 | 0.0017716 | 0 | 0 |  | 1 | TRUE | wye
29 | LV_176-4_0_4_load_97 | 60 | 0.016137 | 0.0040443 | 0 | 0 |  | 1 | TRUE | wye
30 | LV_176-4_0_4_load_81 | 61 | 0.013057 | 0.0032724 | 0 | 0 |  | 1 | TRUE | wye
31 | LV_176-4_0_4_load_15 | 62 | 0.0036736 | 0.00092069 | 0 | 0 |  | 1 | TRUE | wye
32 | LV_176-4_0_4_load_17 | 63 | 0.00091122 | 0.00022837 | 0 | 0 |  | 1 | TRUE | wye
33 | LV_176-4_0_4_load_14 | 64 | 0.0010621 | 0.00026618 | 0 | 0 |  | 1 | TRUE | wye
34 | LV_176-4_0_4_load_19 | 65 | 0.0056734 | 0.0014219 | 0 | 0 |  | 1 | TRUE | wye
35 | LV_176-4_0_4_load_21 | 66 | 0.0040099 | 0.001005 | 0 | 0 |  | 1 | TRUE | wye
36 | LV_176-4_0_4_load_22 | 67 | 0.00066926 | 0.00016773 | 0 | 0 |  | 1 | TRUE | wye
37 | LV_176-4_0_4_load_24 | 68 | 0.0011437 | 0.00028663 | 0 | 0 |  | 1 | TRUE | wye
38 | LV_176-4_0_4_load_110 | 69 | 0.0011557 | 0.00028965 | 0 | 0 |  | 1 | TRUE | wye
39 | LV_176-4_0_4_load_86 | 70 | 0.0021212 | 0.00053161 | 0 | 0 |  | 1 | TRUE | wye
40 | LV_176-4_0_4_load_199 | 71 | 0.0030233 | 0.00075771 | 0 | 0 |  | 1 | TRUE | wye
41 | LV_176-4_0_4_load_104 | 73 | 0.0065444 | 0.0016402 | 0 | 0 |  | 1 | TRUE | wye
42 | LV_176-4_0_4_load_117 | 75 | 0.012577 | 0.0031521 | 0 | 0 |  | 1 | TRUE | wye
43 | LV_176-4_0_4_load_168 | 76 | 0.0047647 | 0.0011941 | 0 | 0 |  | 1 | TRUE | wye
44 | LV_176-4_0_4_load_142 | 78 | 0.0027912 | 0.00069954 | 0 | 0 |  | 1 | TRUE | wye
45 | LV_176-4_0_4_load_161 | 84 | 0.0023158 | 0.00058038 | 0 | 0 |  | 1 | TRUE | wye
46 | LV_176-4_0_4_load_162 | 85 | 0.0059825 | 0.0014994 | 0 | 0 |  | 1 | TRUE | wye
47 | LV_176-4_0_4_load_137 | 87 | 0.014072 | 0.0035267 | 0 | 0 |  | 1 | TRUE | wye
48 | LV_176-4_0_4_load_200 | 88 | 0.004044 | 0.0010135 | 0 | 0 |  | 1 | TRUE | wye
49 | LV_176-4_0_4_load_140 | 89 | 0.003925 | 0.0009837 | 0 | 0 |  | 1 | TRUE | wye
50 | LV_176-4_0_4_load_175 | 90 | 0.0061624 | 0.0015444 | 0 | 0 |  | 1 | TRUE | wye
51 | LV_176-4_0_4_load_82 | 92 | 0.003835 | 0.00096115 | 0 | 0 |  | 1 | TRUE | wye
52 | LV_176-4_0_4_load_83 | 93 | 0.0021957 | 0.0005503 | 0 | 0 |  | 1 | TRUE | wye
53 | LV_176-4_0_4_load_84 | 94 | 0.0051314 | 0.001286 | 0 | 0 |  | 1 | TRUE | wye
54 | LV_176-4_0_4_load_85 | 95 | 0.0010552 | 0.00026445 | 0 | 0 |  | 1 | TRUE | wye
55 | LV_176-4_0_4_load_106 | 96 | 0.0029408 | 0.00073702 | 0 | 0 |  | 1 | TRUE | wye
56 | LV_176-4_0_4_load_112 | 97 | 0.0027885 | 0.00069887 | 0 | 0 |  | 1 | TRUE | wye
57 | LV_176-4_0_4_load_87 | 98 | 0.0093247 | 0.002337 | 0 | 0 |  | 1 | TRUE | wye
58 | LV_176-4_0_4_load_88 | 100 | 0.0067212 | 0.0016845 | 0 | 0 |  | 1 | TRUE | wye
59 | LV_176-4_0_4_load_90 | 101 | 0.021651 | 0.0054262 | 0 | 0 |  | 1 | TRUE | wye
60 | LV_176-4_0_4_load_109 | 105 | 0.0088078 | 0.0022074 | 0 | 0 |  | 1 | TRUE | wye
61 | LV_176-4_0_4_load_114 | 106 | 0.0072193 | 0.0018093 | 0 | 0 |  | 1 | TRUE | wye
62 | LV_176-4_0_4_load_103 | 109 | 0.002511 | 0.00062931 | 0 | 0 |  | 1 | TRUE | wye
63 | LV_176-4_0_4_load_101 | 110 | 0.0019831 | 0.00049702 | 0 | 0 |  | 1 | TRUE | wye
64 | LV_176-4_0_4_load_107 | 111 | 0.0015984 | 0.00040059 | 0 | 0 |  | 1 | TRUE | wye
65 | LV_176-4_0_4_load_122 | 112 | 0.001121 | 0.00028094 | 0 | 0 |  | 1 | TRUE | wye
66 | LV_176-4_0_4_load_105 | 113 | 0.002402 | 0.000602 | 0 | 0 |  | 1 | TRUE | wye
67 | LV_176-4_0_4_load_113 | 114 | 0.0022324 | 0.00055948 | 0 | 0 |  | 1 | TRUE | wye
68 | LV_176-4_0_4_load_123 | 116 | 0.0017042 | 0.00042712 | 0 | 0 |  | 1 | TRUE | wye
69 | LV_176-4_0_4_load_184 | 117 | 0.001765 | 0.00044236 | 0 | 0 |  | 1 | TRUE | wye
70 | LV_176-4_0_4_load_129 | 118 | 0.0020614 | 0.00051663 | 0 | 0 |  | 1 | TRUE | wye
71 | LV_176-4_0_4_load_124 | 119 | 0.0010983 | 0.00027526 | 0 | 0 |  | 1 | TRUE | wye
72 | LV_176-4_0_4_load_125 | 120 | 0.0011012 | 0.00027599 | 0 | 0 |  | 1 | TRUE | wye
73 | LV_176-4_0_4_load_127 | 122 | 0.0011319 | 0.00028369 | 0 | 0 |  | 1 | TRUE | wye
74 | LV_176-4_0_4_load_128 | 123 | 0.0013443 | 0.00033691 | 0 | 0 |  | 1 | TRUE | wye
75 | LV_176-4_0_4_load_130 | 124 | 0.0020251 | 0.00050754 | 0 | 0 |  | 1 | TRUE | wye
76 | LV_176-4_0_4_load_182 | 125 | 0.0014083 | 0.00035294 | 0 | 0 |  | 1 | TRUE | wye
77 | LV_176-4_0_4_load_183 | 126 | 0.0016602 | 0.00041609 | 0 | 0 |  | 1 | TRUE | wye
78 | LV_176-4_0_4_load_136 | 129 | 0.0031037 | 0.00077785 | 0 | 0 |  | 1 | TRUE | wye
79 | LV_176-4_0_4_load_165 | 130 | 0.005924 | 0.0014847 | 0 | 0 |  | 1 | TRUE | wye
80 | LV_176-4_0_4_load_156 | 131 | 0.0026897 | 0.0006741 | 0 | 0 |  | 1 | TRUE | wye
81 | LV_176-4_0_4_load_146 | 132 | 0.0063471 | 0.0015907 | 0 | 0 |  | 1 | TRUE | wye
82 | LV_176-4_0_4_load_150 | 136 | 0.0056459 | 0.001415 | 0 | 0 |  | 1 | TRUE | wye
83 | LV_176-4_0_4_load_179 | 138 | 0.0066273 | 0.001661 | 0 | 0 |  | 1 | TRUE | wye
84 | LV_176-4_0_4_load_176 | 139 | 0.0056296 | 0.0014109 | 0 | 0 |  | 1 | TRUE | wye
85 | LV_176-4_0_4_load_159 | 142 | 0.0023713 | 0.00059431 | 0 | 0 |  | 1 | TRUE | wye
86 | LV_176-4_0_4_load_160 | 143 | 0.0066735 | 0.0016725 | 0 | 0 |  | 1 | TRUE | wye
87 | LV_176-4_0_4_load_181 | 144 | 0.0060151 | 0.0015075 | 0 | 0 |  | 1 | TRUE | wye
88 | LV_176-4_0_4_load_172 | 145 | 0.0062164 | 0.001558 | 0 | 0 |  | 1 | TRUE | wye

## ext_grid
| name | bus | vm_pu | va_degree | slack_weight | in_service
0 |  | 85 | 1 | 0 | 1 | TRUE

## line
| name | std_type | from_bus | to_bus | length_km | r_ohm_per_km | x_ohm_per_km | c_nf_per_km | g_us_per_km | max_i_ka | df | parallel | type | in_service
0 | LV_176-4_0_4_line_0 |  | 0 | 1 | 0.020394 | 0.125 | 0.08 | 261 | 0 | 0.364 | 1 | 1 | cs | TRUE
1 | LV_176-4_0_4_line_1 |  | 0 | 2 | 0.017362 | 0.125 | 0.08 | 261 | 0 | 0.364 | 1 | 1 | cs | TRUE
2 | LV_176-4_0_4_line_2 |  | 1 | 3 | 0.03899 | 0.125 | 0.08 | 261 | 0 | 0.364 | 1 | 1 | cs | TRUE
3 | LV_176-4_0_4_line_3 |  | 2 | 4 | 0.050636 | 0.125 | 0.08 | 261 | 0 | 0.364 | 1 | 1 | cs | TRUE
4 | LV_176-4_0_4_line_4 |  | 2 | 5 | 0.024398 | 0.125 | 0.08 | 261 | 0 | 0.364 | 1 | 1 | cs | TRUE
5 | LV_176-4_0_4_line_5 |  | 4 | 6 | 0.11521 | 0.125 | 0.08 | 261 | 0 | 0.364 | 1 | 1 | cs | TRUE
6 | LV_176-4_0_4_line_6 |  | 4 | 7 | 0.036029 | 0.125 | 0.08 | 261 | 0 | 0.364 | 1 | 1 | cs | TRUE
7 | LV_176-4_0_4_line_7 |  | 5 | 8 | 0.015121 | 0.125 | 0.08 | 261 | 0 | 0.364 | 1 | 1 | cs | TRUE
8 | LV_176-4_0_4_line_8 |  | 5 | 9 | 0.039566 | 0.125 | 0.08 | 261 | 0 | 0.364 | 1 | 1 | cs | TRUE
9 | LV_176-4_0_4_line_9 |  | 6 | 10 | 0.19548 | 0.125 | 0.08 | 261 | 0 | 0.364 | 1 | 1 | cs | TRUE
10 | LV_176-4_0_4_line_10 |  | 7 | 11 | 0.026396 | 0.125 | 0.08 | 261 | 0 | 0.364 | 1 | 1 | cs | TRUE
11 | LV_176-4_0_4_line_11 |  | 8 | 12 | 0.023103 | 0.125 | 0.08 | 261 | 0 | 0.364 | 1 | 1 | cs | TRUE
12 | LV_176-4_0_4_line_12 |  | 8 | 13 | 0.032223 | 0.125 | 0.08 | 261 | 0 | 0.364 | 1 | 1 | cs | TRUE
13 | LV_176-4_0_4_line_13 |  | 9 | 14 | 0.023788 | 0.125 | 0.08 | 261 | 0 | 0.364 | 1 | 1 | cs | TRUE
14 | LV_176-4_0_4_line_14 |  | 10 | 65 | 0.023923 | 0.125 | 0.08 | 261 | 0 | 0.364 | 1 | 1 | cs | TRUE
15 | LV_176-4_0_4_line_15 |  | 11 | 64 | 0.02215 | 0.125 | 0.08 | 261 | 0 | 0.364 | 1 | 1 | cs | TRUE
16 | LV_176-4_0_4_line_16 |  | 12 | 62 | 0.034574 | 0.125 | 0.08 | 261 | 0 | 0.364 | 1 | 1 | cs | TRUE
17 | LV_176-4_0_4_line_17 |  | 13 | 63 | 0.045469 | 0.125 | 0.08 | 261 | 0 | 0.364 | 1 | 1 | cs | TRUE
18 | LV_176-4_0_4_line_18 |  | 14 | 15 | 0.0037314 | 0.125 | 0.08 | 261 | 0 | 0.364 | 1 | 1 | cs | TRUE
19 | LV_176-4_0_4_line_19 |  | 15 | 16 | 0.076323 | 0.125 | 0.08 | 261 | 0 | 0.364 | 1 | 2 | cs | TRUE
20 | LV_176-4_0_4_line_20 |  | 16 | 17 | 0.035997 | 0.125 | 0.08 | 261 | 0 | 0.364 | 1 | 1 | cs | TRUE
21 | LV_176-4_0_4_line_21 |  | 16 | 18 | 0.076197 | 0.125 | 0.08 | 261 | 0 | 0.364 | 1 | 3 | cs | TRUE
22 | LV_176-4_0_4_line_22 |  | 18 | 33 | 0.074468 | 0.125 | 0.08 | 261 | 0 | 0.364 | 1 | 3 | cs | TRUE
23 | LV_176-4_0_4_line_23 |  | 19 | 20 | 0.013118 | 0.125 | 0.08 | 261 | 0 | 0.364 | 1 | 3 | cs | TRUE
24 | LV_176-4_0_4_line_24 |  | 19 | 21 | 0.015691 | 0.125 | 0.08 | 261 | 0 | 0.364 | 1 | 3 | cs | TRUE
25 | LV_176-4_0_4_line_25 |  | 19 | 22 | 0.020995 | 0.125 | 0.08 | 261 | 0 | 0.364 | 1 | 1 | cs | TRUE
26 | LV_176-4_0_4_line_26 |  | 20 | 58 | 0.027935 | 0.125 | 0.08 | 261 | 0 | 0.364 | 1 | 3 | cs | TRUE
27 | LV_176-4_0_4_line_27 |  | 21 | 33 | 0.021325 | 0.125 | 0.08 | 261 | 0 | 0.364 | 1 | 3 | cs | TRUE
28 | LV_176-4_0_4_line_28 |  | 22 | 31 | 0.026946 | 0.125 | 0.08 | 261 | 0 | 0.364 | 1 | 1 | cs | TRUE
29 | LV_176-4_0_4_line_29 |  | 23 | 24 | 0.014882 | 0.125 | 0.08 | 261 | 0 | 0.364 | 1 | 1 | cs | TRUE
30 | LV_176-4_0_4_line_30 |  | 23 | 25 | 0.017897 | 0.125 | 0.08 | 261 | 0 | 0.364 | 1 | 1 | cs | TRUE
31 | LV_176-4_0_4_line_31 |  | 25 | 76 | 0.0055539 | 0.125 | 0.08 | 261 | 0 | 0.364 | 1 | 1 | cs | TRUE
32 | LV_176-4_0_4_line_32 |  | 26 | 27 | 0.024773 | 0.125 | 0.08 | 261 | 0 | 0.364 | 1 | 3 | cs | TRUE
33 | LV_176-4_0_4_line_33 |  | 26 | 28 | 0.020725 | 0.125 | 0.08 | 261 | 0 | 0.364 | 1 | 3 | cs | TRUE
34 | LV_176-4_0_4_line_34 |  | 27 | 29 | 0.070163 | 0.125 | 0.08 | 261 | 0 | 0.364 | 1 | 3 | cs | TRUE
35 | LV_176-4_0_4_line_35 |  | 27 | 30 | 0.021962 | 0.125 | 0.08 | 261 | 0 | 0.364 | 1 | 1 | cs | TRUE
36 | LV_176-4_0_4_line_36 |  | 28 | 54 | 0.03413 | 0.125 | 0.08 | 261 | 0 | 0.364 | 1 | 3 | cs | TRUE
37 | LV_176-4_0_4_line_37 |  | 29 | 58 | 0.0083098 | 0.125 | 0.08 | 261 | 0 | 0.364 | 1 | 3 | cs | TRUE
38 | LV_176-4_0_4_line_38 |  | 31 | 32 | 0.048751 | 0.125 | 0.08 | 261 | 0 | 0.364 | 1 | 1 | cs | TRUE
39 | LV_176-4_0_4_line_39 |  | 32 | 61 | 0.0020988 | 0.125 | 0.08 | 261 | 0 | 0.364 | 1 | 1 | cs | TRUE
40 | LV_176-4_0_4_line_40 |  | 34 | 35 | 0.15757 | 0.125 | 0.08 | 261 | 0 | 0.364 | 1 | 1 | cs | TRUE
41 | LV_176-4_0_4_line_41 |  | 34 | 36 | 0.0091893 | 0.125 | 0.08 | 261 | 0 | 0.364 | 1 | 1 | cs | TRUE
42 | LV_176-4_0_4_line_42 |  | 35 | 59 | 0.017756 | 0.125 | 0.08 | 261 | 0 | 0.364 | 1 | 1 | cs | TRUE
43 | LV_176-4_0_4_line_43 |  | 36 | 75 | 0.015078 | 0.125 | 0.08 | 261 | 0 | 0.364 | 1 | 1 | cs | TRUE
44 | LV_176-4_0_4_line_44 |  | 37 | 38 | 0.016676 | 0.125 | 0.08 | 261 | 0 | 0.364 | 1 | 1 | cs | TRUE
45 | LV_176-4_0_4_line_45 |  | 37 | 39 | 0.06546 | 0.125 | 0.08 | 261 | 0 | 0.364 | 1 | 3 | cs | TRUE
46 | LV_176-4_0_4_line_46 |  | 37 | 40 | 0.041315 | 0.125 | 0.08 | 261 | 0 | 0.364 | 1 | 1 | cs | TRUE
47 | LV_176-4_0_4_line_47 |  | 37 | 41 | 0.033346 | 0.125 | 0.08 | 261 | 0 | 0.364 | 1 | 3 | cs | TRUE
48 | LV_176-4_0_4_line_48 |  | 38 | 87 | 0.019521 | 0.125 | 0.08 | 261 | 0 | 0.364 | 1 | 1 | cs | TRUE
49 | LV_176-4_0_4_line_49 |  | 39 | 46 | 0.05589 | 0.125 | 0.08 | 261 | 0 | 0.364 | 1 | 3 | cs | TRUE
50 | LV_176-4_0_4_line_50 |  | 39 | 47 | 0.0097925 | 0.125 | 0.08 | 261 | 0 | 0.364 | 1 | 3 | cs | TRUE
51 | LV_176-4_0_4_line_51 |  | 40 | 48 | 0.033977 | 0.125 | 0.08 | 261 | 0 | 0.364 | 1 | 1 | cs | TRUE
52 | LV_176-4_0_4_line_52 |  | 40 | 49 | 0.018268 | 0.125 | 0.08 | 261 | 0 | 0.364 | 1 | 1 | cs | TRUE
53 | LV_176-4_0_4_line_53 |  | 41 | 60 | 0.019402 | 0.125 | 0.08 | 261 | 0 | 0.364 | 1 | 3 | cs | TRUE
54 | LV_176-4_0_4_line_54 |  | 42 | 43 | 0.011992 | 0.125 | 0.08 | 261 | 0 | 0.364 | 1 | 3 | cs | TRUE
55 | LV_176-4_0_4_line_55 |  | 42 | 44 | 0.016376 | 0.125 | 0.08 | 261 | 0 | 0.364 | 1 | 1 | cs | TRUE
56 | LV_176-4_0_4_line_56 |  | 42 | 45 | 0.017525 | 0.125 | 0.08 | 261 | 0 | 0.364 | 1 | 3 | cs | TRUE
57 | LV_176-4_0_4_line_57 |  | 43 | 46 | 0.014401 | 0.125 | 0.08 | 261 | 0 | 0.364 | 1 | 3 | cs | TRUE
58 | LV_176-4_0_4_line_58 |  | 44 | 77 | 0.010429 | 0.125 | 0.08 | 261 | 0 | 0.364 | 1 | 1 | cs | TRUE
59 | LV_176-4_0_4_line_59 |  | 45 | 78 | 0.00049755 | 0.125 | 0.08 | 261 | 0 | 0.364 | 1 | 3 | cs | TRUE
60 | LV_176-4_0_4_line_60 |  | 47 | 79 | 0.020375 | 0.125 | 0.08 | 261 | 0 | 0.364 | 1 | 3 | cs | TRUE
61 | LV_176-4_0_4_line_61 |  | 48 | 53 | 0.022363 | 0.125 | 0.08 | 261 | 0 | 0.364 | 1 | 1 | cs | TRUE
62 | LV_176-4_0_4_line_62 |  | 49 | 82 | 0.028903 | 0.125 | 0.08 | 261 | 0 | 0.364 | 1 | 1 | cs | TRUE
63 | LV_176-4_0_4_line_63 |  | 50 | 51 | 0.077895 | 0.125 | 0.08 | 261 | 0 | 0.364 | 1 | 3 | cs | TRUE
64 | LV_176-4_0_4_line_64 |  | 50 | 52 | 0.021639 | 0.125 | 0.08 | 261 | 0 | 0.364 | 1 | 3 | cs | TRUE
65 | LV_176-4_0_4_line_65 |  | 51 | 54 | 0.02633 | 0.125 | 0.08 | 261 | 0 | 0.364 | 1 | 3 | cs | TRUE
66 | LV_176-4_0_4_line_66 |  | 52 | 83 | 0.013689 | 0.125 | 0.08 | 261 | 0 | 0.364 | 1 | 3 | cs | TRUE
67 | LV_176-4_0_4_line_67 |  | 53 | 89 | 0.0055999 | 0.125 | 0.08 | 261 | 0 | 0.364 | 1 | 1 | cs | TRUE
68 | LV_176-4_0_4_line_68 |  | 55 | 56 | 0.016681 | 0.125 | 0.08 | 261 | 0 | 0.364 | 1 | 1 | cs | TRUE
69 | LV_176-4_0_4_line_69 |  | 55 | 57 | 0.020069 | 0.125 | 0.08 | 261 | 0 | 0.364 | 1 | 1 | cs | TRUE
70 | LV_176-4_0_4_line_70 |  | 56 | 71 | 0.006644 | 0.125 | 0.08 | 261 | 0 | 0.364 | 1 | 1 | cs | TRUE
71 | LV_176-4_0_4_line_71 |  | 56 | 72 | 0.062072 | 0.125 | 0.08 | 261 | 0 | 0.364 | 1 | 1 | cs | TRUE
72 | LV_176-4_0_4_line_72 |  | 59 | 80 | 0.022164 | 0.125 | 0.08 | 261 | 0 | 0.364 | 1 | 1 | cs | TRUE
73 | LV_176-4_0_4_line_73 |  | 60 | 81 | 0.01773 | 0.125 | 0.08 | 261 | 0 | 0.364 | 1 | 3 | cs | TRUE
74 | LV_176-4_0_4_line_74 |  | 66 | 67 | 0.0066989 | 0.125 | 0.08 | 261 | 0 | 0.364 | 1 | 1 | cs | TRUE
75 | LV_176-4_0_4_line_75 |  | 67 | 68 | 0.060079 | 0.125 | 0.08 | 261 | 0 | 0.364 | 1 | 1 | cs | TRUE
76 | LV_176-4_0_4_line_76 |  | 68 | 69 | 0.0073593 | 0.125 | 0.08 | 261 | 0 | 0.364 | 1 | 1 | cs | TRUE
77 | LV_176-4_0_4_line_77 |  | 69 | 70 | 0.015831 | 0.125 | 0.08 | 261 | 0 | 0.364 | 1 | 1 | cs | TRUE
78 | LV_176-4_0_4_line_78 |  | 70 | 94 | 0.0080763 | 0.125 | 0.08 | 261 | 0 | 0.364 | 1 | 1 | cs | TRUE
79 | LV_176-4_0_4_line_79 |  | 72 | 88 | 0.004011 | 0.125 | 0.08 | 261 | 0 | 0.364 | 1 | 1 | cs | TRUE
80 | LV_176-4_0_4_line_80 |  | 72 | 82 | 0.016641 | 0.125 | 0.08 | 261 | 0 | 0.364 | 1 | 1 | cs | TRUE
81 | LV_176-4_0_4_line_81 |  | 73 | 74 | 0.034386 | 0.125 | 0.08 | 261 | 0 | 0.364 | 1 | 1 | cs | TRUE
82 | LV_176-4_0_4_line_82 |  | 74 | 113 | 0.0082119 | 0.125 | 0.08 | 261 | 0 | 0.364 | 1 | 1 | cs | TRUE
83 | LV_176-4_0_4_line_83 |  | 74 | 110 | 0.013348 | 0.125 | 0.08 | 261 | 0 | 0.364 | 1 | 1 | cs | TRUE
84 | LV_176-4_0_4_line_84 |  | 76 | 143 | 0.0080344 | 0.125 | 0.08 | 261 | 0 | 0.364 | 1 | 1 | cs | TRUE
85 | LV_176-4_0_4_line_85 |  | 77 | 131 | 0.016137 | 0.125 | 0.08 | 261 | 0 | 0.364 | 1 | 1 | cs | TRUE
86 | LV_176-4_0_4_line_86 |  | 77 | 84 | 0.016716 | 0.125 | 0.08 | 261 | 0 | 0.364 | 1 | 1 | cs | TRUE
87 | LV_176-4_0_4_line_87 |  | 78 | 83 | 0.0239 | 0.125 | 0.08 | 261 | 0 | 0.364 | 1 | 3 | cs | TRUE
88 | LV_176-4_0_4_line_88 |  | 79 | 144 | 0.018937 | 0.125 | 0.08 | 261 | 0 | 0.364 | 1 | 1 | cs | TRUE
89 | LV_176-4_0_4_line_89 |  | 79 | 137 | 0.027899 | 0.125 | 0.08 | 261 | 0 | 0.364 | 1 | 3 | cs | TRUE
90 | LV_176-4_0_4_line_90 |  | 80 | 108 | 0.007006 | 0.125 | 0.08 | 261 | 0 | 0.364 | 1 | 1 | cs | TRUE
91 | LV_176-4_0_4_line_91 |  | 80 | 103 | 0.027722 | 0.125 | 0.08 | 261 | 0 | 0.364 | 1 | 1 | cs | TRUE
92 | LV_176-4_0_4_line_92 |  | 81 | 104 | 0.014977 | 0.125 | 0.08 | 261 | 0 | 0.364 | 1 | 3 | cs | TRUE
93 | LV_176-4_0_4_line_93 |  | 83 | 130 | 0.013644 | 0.125 | 0.08 | 261 | 0 | 0.364 | 1 | 1 | cs | TRUE
94 | LV_176-4_0_4_line_94 |  | 85 | 86 | 0.023715 | 0.125 | 0.08 | 261 | 0 | 0.364 | 1 | 3 | cs | TRUE
95 | LV_176-4_0_4_line_95 |  | 86 | 137 | 0.01124 | 0.125 | 0.08 | 261 | 0 | 0.364 | 1 | 3 | cs | TRUE
96 | LV_176-4_0_4_line_96 |  | 86 | 133 | 0.022436 | 0.125 | 0.08 | 261 | 0 | 0.364 | 1 | 1 | cs | TRUE
97 | LV_176-4_0_4_line_97 |  | 87 | 128 | 0.0070936 | 0.125 | 0.08 | 261 | 0 | 0.364 | 1 | 1 | cs | TRUE
98 | LV_176-4_0_4_line_98 |  | 90 | 91 | 0.020196 | 0.125 | 0.08 | 261 | 0 | 0.364 | 1 | 1 | cs | TRUE
99 | LV_176-4_0_4_line_99 |  | 91 | 140 | 0.017386 | 0.125 | 0.08 | 261 | 0 | 0.364 | 1 | 1 | cs | TRUE
100 | LV_176-4_0_4_line_100 |  | 91 | 135 | 0.015329 | 0.125 | 0.08 | 261 | 0 | 0.364 | 1 | 1 | cs | TRUE
101 | LV_176-4_0_4_line_101 |  | 92 | 93 | 0.0042637 | 0.125 | 0.08 | 261 | 0 | 0.364 | 1 | 1 | cs | TRUE
102 | LV_176-4_0_4_line_102 |  | 92 | 94 | 0.018521 | 0.125 | 0.08 | 261 | 0 | 0.364 | 1 | 1 | cs | TRUE
103 | LV_176-4_0_4_line_103 |  | 93 | 95 | 0.02955 | 0.125 | 0.08 | 261 | 0 | 0.364 | 1 | 1 | cs | TRUE
104 | LV_176-4_0_4_line_104 |  | 95 | 96 | 0.00057627 | 0.125 | 0.08 | 261 | 0 | 0.364 | 1 | 1 | cs | TRUE
105 | LV_176-4_0_4_line_105 |  | 96 | 97 | 0.0095972 | 0.125 | 0.08 | 261 | 0 | 0.364 | 1 | 1 | cs | TRUE
106 | LV_176-4_0_4_line_106 |  | 97 | 114 | 0.013791 | 0.125 | 0.08 | 261 | 0 | 0.364 | 1 | 1 | cs | TRUE
107 | LV_176-4_0_4_line_107 |  | 98 | 99 | 0.0058629 | 0.125 | 0.08 | 261 | 0 | 0.364 | 1 | 1 | cs | TRUE
108 | LV_176-4_0_4_line_108 |  | 99 | 102 | 0.024114 | 0.125 | 0.08 | 261 | 0 | 0.364 | 1 | 1 | cs | TRUE
109 | LV_176-4_0_4_line_109 |  | 99 | 103 | 0.013647 | 0.125 | 0.08 | 261 | 0 | 0.364 | 1 | 1 | cs | TRUE
110 | LV_176-4_0_4_line_110 |  | 100 | 101 | 0.0013032 | 0.125 | 0.08 | 261 | 0 | 0.364 | 1 | 1 | cs | TRUE
111 | LV_176-4_0_4_line_111 |  | 101 | 104 | 0.021591 | 0.125 | 0.08 | 261 | 0 | 0.364 | 1 | 1 | cs | TRUE
112 | LV_176-4_0_4_line_112 |  | 102 | 105 | 0.019368 | 0.125 | 0.08 | 261 | 0 | 0.364 | 1 | 1 | cs | TRUE
113 | LV_176-4_0_4_line_113 |  | 103 | 106 | 0.015234 | 0.125 | 0.08 | 261 | 0 | 0.364 | 1 | 1 | cs | TRUE
114 | LV_176-4_0_4_line_114 |  | 104 | 107 | 0.013349 | 0.125 | 0.08 | 261 | 0 | 0.364 | 1 | 3 | cs | TRUE
115 | LV_176-4_0_4_line_115 |  | 107 | 112 | 0.014564 | 0.125 | 0.08 | 261 | 0 | 0.364 | 1 | 2 | cs | TRUE
116 | LV_176-4_0_4_line_116 |  | 108 | 109 | 0.019072 | 0.125 | 0.08 | 261 | 0 | 0.364 | 1 | 1 | cs | TRUE
117 | LV_176-4_0_4_line_117 |  | 108 | 110 | 0.020551 | 0.125 | 0.08 | 261 | 0 | 0.364 | 1 | 1 | cs | TRUE
118 | LV_176-4_0_4_line_118 |  | 109 | 111 | 0.020232 | 0.125 | 0.08 | 261 | 0 | 0.364 | 1 | 1 | cs | TRUE
119 | LV_176-4_0_4_line_119 |  | 111 | 115 | 0.013126 | 0.125 | 0.08 | 261 | 0 | 0.364 | 1 | 1 | cs | TRUE
120 | LV_176-4_0_4_line_120 |  | 112 | 115 | 0.037077 | 0.125 | 0.08 | 261 | 0 | 0.364 | 1 | 2 | cs | TRUE
121 | LV_176-4_0_4_line_121 |  | 113 | 114 | 0.023027 | 0.125 | 0.08 | 261 | 0 | 0.364 | 1 | 1 | cs | TRUE
122 | LV_176-4_0_4_line_122 |  | 115 | 116 | 0.017295 | 0.125 | 0.08 | 261 | 0 | 0.364 | 1 | 1 | cs | TRUE
123 | LV_176-4_0_4_line_123 |  | 116 | 117 | 0.0095251 | 0.125 | 0.08 | 261 | 0 | 0.364 | 1 | 1 | cs | TRUE
124 | LV_176-4_0_4_line_124 |  | 117 | 118 | 0.0059329 | 0.125 | 0.08 | 261 | 0 | 0.364 | 1 | 1 | cs | TRUE
125 | LV_176-4_0_4_line_125 |  | 118 | 121 | 0.012022 | 0.125 | 0.08 | 261 | 0 | 0.364 | 1 | 1 | cs | TRUE
126 | LV_176-4_0_4_line_126 |  | 119 | 120 | 0.019344 | 0.125 | 0.08 | 261 | 0 | 0.364 | 1 | 1 | cs | TRUE
127 | LV_176-4_0_4_line_127 |  | 119 | 121 | 0.023857 | 0.125 | 0.08 | 261 | 0 | 0.364 | 1 | 1 | cs | TRUE
128 | LV_176-4_0_4_line_128 |  | 120 | 122 | 0.0020487 | 0.125 | 0.08 | 261 | 0 | 0.364 | 1 | 1 | cs | TRUE
129 | LV_176-4_0_4_line_129 |  | 121 | 123 | 0.0060303 | 0.125 | 0.08 | 261 | 0 | 0.364 | 1 | 1 | cs | TRUE
130 | LV_176-4_0_4_line_130 |  | 122 | 124 | 0.017764 | 0.125 | 0.08 | 261 | 0 | 0.364 | 1 | 1 | cs | TRUE
131 | LV_176-4_0_4_line_131 |  | 123 | 125 | 0.017822 | 0.125 | 0.08 | 261 | 0 | 0.364 | 1 | 1 | cs | TRUE
132 | LV_176-4_0_4_line_132 |  | 125 | 126 | 0.015031 | 0.125 | 0.08 | 261 | 0 | 0.364 | 1 | 1 | cs | TRUE
133 | LV_176-4_0_4_line_133 |  | 127 | 128 | 0.019073 | 0.125 | 0.08 | 261 | 0 | 0.364 | 1 | 1 | cs | TRUE
134 | LV_176-4_0_4_line_134 |  | 127 | 129 | 0.001406 | 0.125 | 0.08 | 261 | 0 | 0.364 | 1 | 1 | cs | TRUE
135 | LV_176-4_0_4_line_135 |  | 131 | 141 | 0.01178 | 0.125 | 0.08 | 261 | 0 | 0.364 | 1 | 1 | cs | TRUE
136 | LV_176-4_0_4_line_136 |  | 132 | 133 | 0.023817 | 0.125 | 0.08 | 261 | 0 | 0.364 | 1 | 1 | cs | TRUE
137 | LV_176-4_0_4_line_137 |  | 133 | 134 | 0.012002 | 0.125 | 0.08 | 261 | 0 | 0.364 | 1 | 1 | cs | TRUE
138 | LV_176-4_0_4_line_138 |  | 134 | 135 | 0.020751 | 0.125 | 0.08 | 261 | 0 | 0.364 | 1 | 1 | cs | TRUE
139 | LV_176-4_0_4_line_139 |  | 134 | 136 | 0.02391 | 0.125 | 0.08 | 261 | 0 | 0.364 | 1 | 1 | cs | TRUE
140 | LV_176-4_0_4_line_140 |  | 135 | 138 | 0.02278 | 0.125 | 0.08 | 261 | 0 | 0.364 | 1 | 1 | cs | TRUE
141 | LV_176-4_0_4_line_141 |  | 137 | 139 | 0.031444 | 0.125 | 0.08 | 261 | 0 | 0.364 | 1 | 1 | cs | TRUE
142 | LV_176-4_0_4_line_142 |  | 140 | 145 | 0.022962 | 0.125 | 0.08 | 261 | 0 | 0.364 | 1 | 1 | cs | TRUE
143 | LV_176-4_0_4_line_143 |  | 141 | 142 | 0.015242 | 0.125 | 0.08 | 261 | 0 | 0.364 | 1 | 1 | cs | TRUE
144 | LV_176-4_0_4_line_144 |  | 141 | 143 | 0.0076277 | 0.125 | 0.08 | 261 | 0 | 0.364 | 1 | 1 | cs | TRUE

## trafo
| name | std_type | hv_bus | lv_bus | sn_mva | vn_hv_kv | vn_lv_kv | vk_percent | vkr_percent | pfe_kw | i0_percent | shift_degree | tap_side | tap_neutral | tap_min | tap_max | tap_step_percent | tap_step_degree | tap_pos | tap_phase_shifter | parallel | df | in_service
0 | LV_176-4_0_4_trafo_162 | 0.63 MVA 20/0.4 kV | 146 | 85 | 0.63 | 20 | 0.4 | 6 | 1.206 | 1.65 | 0.2619 | 150 | hv | 0 | -2 | 2 | 2.5 | 0 | 0 | FALSE | 1 | 1 | TRUE

## line_geodata
| x0 | y0 | x1 | y1 | x2 | y2 | x3 | y3 | x4 | y4 | x5 | y5 | x6 | y6 | x7 | y7 | x8 | y8 | x9 | y9 | x10 | y10 | x11 | y11 | x12 | y12 | x13 | y13 | x14 | y14 | x15 | y15
0 | 2695471.0869 | 1255444.1004 | 2695491.3747 | 1255442.0184
1 | 2695453.8157 | 1255445.8728 | 2695471.0869 | 1255444.1004
2 | 2695509.7191 | 1255414.5129 | 2695508.9125 | 1255431.5942 | 2695503.3819 | 1255439.1332 | 2695499.2294 | 1255441.2123 | 2695491.3747 | 1255442.0184
3 | 2695453.8157 | 1255445.8728 | 2695452.4323 | 1255432.4843 | 2695448.3587 | 1255395.5339
4 | 2695456.2984 | 1255470.1431 | 2695453.8157 | 1255445.8728
5 | 2695538.4215 | 1255372.4123 | 2695543.1232 | 1255372.2992 | 2695542.7777 | 1255388.095 | 2695455.2863 | 1255394.9229 | 2695448.3587 | 1255395.5339
6 | 2695448.3587 | 1255395.5339 | 2695447.4304 | 1255386.2005 | 2695446.4041 | 1255376.3984 | 2695444.6407 | 1255359.6973
7 | 2695441.3368 | 1255472.615 | 2695456.2984 | 1255470.1431
8 | 2695456.2984 | 1255470.1431 | 2695458.2105 | 1255490.9681 | 2695458.9968 | 1255508.1611 | 2695458.978 | 1255509.6033
9 | 2695538.4215 | 1255372.4123 | 2695537.7387 | 1255382.4648 | 2695536.8045 | 1255396.8722 | 2695533.92 | 1255447.5102 | 2695528.7892 | 1255490.0944 | 2695518.2597 | 1255554.4866 | 2695516.0499 | 1255565.6709 | 2695515.9258 | 1255566.3678
10 | 2695441.8689 | 1255333.447 | 2695444.6407 | 1255359.6973
11 | 2695441.3368 | 1255472.615 | 2695418.3492 | 1255475.5247
12 | 2695441.3368 | 1255472.615 | 2695446.6799 | 1255504.3923
13 | 2695458.0803 | 1255533.361 | 2695458.7767 | 1255525.082 | 2695458.978 | 1255509.6033
14 | 2695515.9258 | 1255566.3678 | 2695511.7309 | 1255589.9199
15 | 2695441.8689 | 1255333.447 | 2695439.6096 | 1255311.4129
16 | 2695418.3492 | 1255475.5247 | 2695414.7821 | 1255469.8405 | 2695409.9044 | 1255442.4076
17 | 2695446.6799 | 1255504.3923 | 2695450.7052 | 1255528.3322 | 2695448.448 | 1255534.5119 | 2695439.2923 | 1255539.5127 | 2695435.2032 | 1255538.6395
18 | 2695458.0803 | 1255533.361 | 2695457.7675 | 1255537.0793
19 | 2695437.8846 | 1255610.4238 | 2695445.2299 | 1255592.3168 | 2695449.3598 | 1255579.9402 | 2695452.6323 | 1255567.4053 | 2695455.5585 | 1255553.4192 | 2695457.5819 | 1255539.2851 | 2695457.7675 | 1255537.0793
20 | 2695437.8846 | 1255610.4238 | 2695442.0279 | 1255620.5987 | 2695446.51 | 1255645.2046
21 | 2695411.311 | 1255580.3163 | 2695411.9481 | 1255585.7197 | 2695412.3379 | 1255591.4861 | 2695412.879 | 1255613.6012 | 2695413.0022 | 1255620.9312 | 2695417.0007 | 1255620.9067 | 2695419.9395 | 1255621.5768 | 2695424.4575 | 1255623.4845 | 2695429.7936 | 1255626.117 | 2695436.365 | 1255613.4351 | 2695437.8846 | 1255610.4238
22 | 2695411.311 | 1255580.3163 | 2695408.4 | 1255578.8571 | 2695403.7641 | 1255576.3027 | 2695402.8018 | 1255576.0981 | 2695398.1734 | 1255582.9067 | 2695392.2688 | 1255589.7948 | 2695380.5561 | 1255603.2056 | 2695373.4698 | 1255603.3805 | 2695370.1836 | 1255603.2053 | 2695368.9053 | 1255602.0171 | 2695351.2509 | 1255600.7592
23 | 2695302.4274 | 1255596.5982 | 2695306.0419 | 1255596.5341 | 2695306.1407 | 1255597.8923 | 2695314.2752 | 1255598.2123
24 | 2695314.2752 | 1255598.2123 | 2695329.9795 | 1255599.2437
25 | 2695314.2752 | 1255598.2123 | 2695314.7679 | 1255594.7842 | 2695314.8822 | 1255591.906 | 2695314.6432 | 1255589.4113 | 2695312.4755 | 1255577.4609
26 | 2695302.4274 | 1255596.5982 | 2695274.502 | 1255597.3312
27 | 2695329.9795 | 1255599.2437 | 2695351.2509 | 1255600.7592
28 | 2695307.6738 | 1255550.9465 | 2695310.306 | 1255565.5004 | 2695312.4755 | 1255577.4609
29 | 2695256.6301 | 1255483.1829 | 2695241.761 | 1255483.8008
30 | 2695256.6301 | 1255483.1829 | 2695256.4808 | 1255465.286
31 | 2695256.4345 | 1255459.7323 | 2695256.4808 | 1255465.286
32 | 2695233.8622 | 1255516.0427 | 2695240.1527 | 1255540.0072
33 | 2695233.8622 | 1255516.0427 | 2695213.1942 | 1255517.5762
34 | 2695240.1527 | 1255540.0072 | 2695246.722 | 1255563.9873 | 2695255.7903 | 1255597.682 | 2695266.1951 | 1255597.5493
35 | 2695240.1527 | 1255540.0072 | 2695230.4408 | 1255541.1408 | 2695221.1069 | 1255541.2797 | 2695218.2609 | 1255541.1515
36 | 2695179.1576 | 1255515.3886 | 2695210.9546 | 1255517.7423 | 2695213.1942 | 1255517.5762
37 | 2695266.1951 | 1255597.5493 | 2695274.502 | 1255597.3312
38 | 2695277.6365 | 1255529.7576 | 2695288.5067 | 1255526.9636 | 2695292.0617 | 1255525.9089 | 2695295.0671 | 1255524.7897 | 2695299.7843 | 1255540.5669 | 2695300.3267 | 1255542.4883 | 2695301.7591 | 1255547.6932 | 2695307.6738 | 1255550.9465
39 | 2695277.6365 | 1255529.7576 | 2695277.1511 | 1255527.7157
40 | 2695137.3023 | 1255212.9071 | 2695140.3321 | 1255210.2759 | 2695120.5055 | 1255177.4538 | 2695110.6565 | 1255164.5521 | 2695100.2318 | 1255152.2639 | 2695156.6427 | 1255098.5943 | 2695160.4149 | 1255095.3079
41 | 2695160.4149 | 1255095.3079 | 2695166.7441 | 1255101.9701
42 | 2695137.3023 | 1255212.9071 | 2695123.9107 | 1255224.5672
43 | 2695177.1292 | 1255112.9015 | 2695166.7441 | 1255101.9701
44 | 2695165.1445 | 1255375.4159 | 2695162.769 | 1255375.3666 | 2695148.6027 | 1255373.4152
45 | 2695165.1445 | 1255375.4159 | 2695169.7825 | 1255375.5127 | 2695169.7178 | 1255376.7238 | 2695168.7694 | 1255385.9714 | 2695167.2911 | 1255409.8776 | 2695171.3247 | 1255410.0203 | 2695193.6112 | 1255411.3128
46 | 2695162.4523 | 1255416.6385 | 2695164.4618 | 1255388.3151 | 2695165.1445 | 1255375.4159
47 | 2695165.1445 | 1255375.4159 | 2695165.362 | 1255373.151 | 2695166.0997 | 1255361.0533 | 2695167.5502 | 1255342.1617
48 | 2695129.9068 | 1255376.8287 | 2695144.2884 | 1255376.1814 | 2695148.6027 | 1255373.4152
49 | 2695193.6112 | 1255411.3128 | 2695171.3247 | 1255410.0203 | 2695170.9899 | 1255418.1769 | 2695169.4444 | 1255436.878 | 2695168.9607 | 1255443.4976
50 | 2695193.6112 | 1255411.3128 | 2695203.0598 | 1255408.7405
51 | 2695142.134 | 1255429.9448 | 2695161.7085 | 1255430.9934 | 2695162.4523 | 1255416.6385
52 | 2695162.4523 | 1255416.6385 | 2695145.6664 | 1255415.2789 | 2695144.3611 | 1255415.8564
53 | 2695167.5502 | 1255342.1617 | 2695148.1483 | 1255342.1925
54 | 2695195.3199 | 1255444.8446 | 2695183.3432 | 1255444.2326
55 | 2695195.3199 | 1255444.8446 | 2695211.647 | 1255446.1059
56 | 2695195.3199 | 1255444.8446 | 2695199.3207 | 1255450.7802 | 2695199.5004 | 1255461.1459
57 | 2695168.9607 | 1255443.4976 | 2695183.3432 | 1255444.2326
58 | 2695222.0446 | 1255446.9092 | 2695211.647 | 1255446.1059
59 | 2695199.5004 | 1255461.1459 | 2695199.509 | 1255461.6433
60 | 2695223.4022 | 1255409.8907 | 2695203.0598 | 1255408.7405
61 | 2695142.134 | 1255429.9448 | 2695140.5084 | 1255452.2491
62 | 2695118.4078 | 1255424.3593 | 2695134.2348 | 1255423.4239 | 2695140.4974 | 1255420.0663 | 2695142.6349 | 1255416.6201 | 2695144.3611 | 1255415.8564
63 | 2695169.7897 | 1255535.0165 | 2695163.2425 | 1255539.1924 | 2695156.9035 | 1255538.8681 | 2695159.0873 | 1255502.9859 | 2695159.2155 | 1255501.1087 | 2695159.5525 | 1255499.3906 | 2695160.1776 | 1255497.577 | 2695161.069 | 1255495.6231 | 2695162.1143 | 1255493.9497 | 2695166.3205 | 1255488.5241 | 2695165.4355 | 1255487.7315 | 2695164.6337 | 1255486.929 | 2695163.6528 | 1255485.5344 | 2695162.9102 | 1255483.8656 | 2695162.6393 | 1255482.4157 | 2695166.605 | 1255482.5573
64 | 2695166.605 | 1255482.5573 | 2695167.3868 | 1255484.6048 | 2695168.7549 | 1255485.85 | 2695170.2394 | 1255486.4187 | 2695186.24 | 1255485.9448
65 | 2695169.7897 | 1255535.0165 | 2695168.976 | 1255530.2664 | 2695169.6296 | 1255522.9266 | 2695171.7481 | 1255516.9115 | 2695176.0234 | 1255515.1566 | 2695179.1576 | 1255515.3886
66 | 2695199.9232 | 1255485.5396 | 2695186.24 | 1255485.9448
67 | 2695140.1014 | 1255457.8341 | 2695140.5084 | 1255452.2491
68 | 2695049.1119 | 1255425.6477 | 2695035.5553 | 1255422.372 | 2695032.809 | 1255421.9276
69 | 2695032.809 | 1255421.9276 | 2695033.3809 | 1255412.1513 | 2695034.1665 | 1255401.9053
70 | 2695049.505 | 1255419.0155 | 2695049.1119 | 1255425.6477
71 | 2695049.1119 | 1255425.6477 | 2695078.3964 | 1255432.7345 | 2695083.6663 | 1255431.5293 | 2695092.7318 | 1255426.5042 | 2695103.1219 | 1255427.772 | 2695101.9366 | 1255422.193
72 | 2695107.1948 | 1255239.122 | 2695123.9107 | 1255224.5672
73 | 2695130.4179 | 1255342.2207 | 2695148.1483 | 1255342.1925
74 | 2694969.5023 | 1255373.5374 | 2694969.8089 | 1255380.2293
75 | 2694969.5023 | 1255373.5374 | 2694969.2328 | 1255367.6538 | 2694968.5106 | 1255350.6066 | 2694967.9296 | 1255341.2121 | 2694968.3226 | 1255336.9373 | 2694969.3012 | 1255332.8386 | 2694970.6726 | 1255329.647 | 2694973.3124 | 1255325.4527 | 2694980.9381 | 1255317.8355
76 | 2694986.1449 | 1255312.6346 | 2694980.9381 | 1255317.8355
77 | 2694986.1449 | 1255312.6346 | 2694997.3456 | 1255301.4464
78 | 2695003.0596 | 1255295.7388 | 2694997.3456 | 1255301.4464
79 | 2695102.2499 | 1255418.1949 | 2695101.9366 | 1255422.193
80 | 2695101.9366 | 1255422.193 | 2695110.5734 | 1255424.1333 | 2695118.4078 | 1255424.3593
81 | 2695079.0942 | 1255219.8 | 2695080.3075 | 1255210.4899 | 2695097.9956 | 1255192.8266
82 | 2695079.0942 | 1255219.8 | 2695072.8625 | 1255225.1479
83 | 2695079.0942 | 1255219.8 | 2695088.3082 | 1255229.4583
84 | 2695256.4345 | 1255459.7323 | 2695256.3674 | 1255451.6982
85 | 2695222.0446 | 1255446.9092 | 2695238.177 | 1255447.2909
86 | 2695222.0446 | 1255446.9092 | 2695222.914 | 1255430.2156
87 | 2695199.9232 | 1255485.5396 | 2695199.509 | 1255461.6433
88 | 2695223.4022 | 1255409.8907 | 2695233.6516 | 1255410.5337 | 2695242.3001 | 1255409.3941
89 | 2695223.4022 | 1255409.8907 | 2695225.7883 | 1255382.096
90 | 2695107.1948 | 1255239.122 | 2695102.4942 | 1255244.3284
91 | 2695107.1948 | 1255239.122 | 2695112.6348 | 1255245.1808 | 2695121.4212 | 1255262.7024
92 | 2695130.4179 | 1255342.2207 | 2695115.4073 | 1255341.6347
93 | 2695199.9232 | 1255485.5396 | 2695213.5551 | 1255484.973
94 | 2695226.6551 | 1255370.89 | 2695202.97 | 1255369.6998
95 | 2695226.6551 | 1255370.89 | 2695225.7883 | 1255382.096
96 | 2695226.6551 | 1255370.89 | 2695228.3805 | 1255348.5223
97 | 2695123.2297 | 1255379.2233 | 2695129.9068 | 1255376.8287
98 | 2695223.9375 | 1255300.6797 | 2695203.9152 | 1255303.3225
99 | 2695223.9375 | 1255300.6797 | 2695222.3905 | 1255283.3634
100 | 2695223.9375 | 1255300.6797 | 2695225.8428 | 1255315.889
101 | 2695016.163 | 1255282.6501 | 2695019.1796 | 1255279.6369
102 | 2695016.163 | 1255282.6501 | 2695003.0596 | 1255295.7388
103 | 2695039.7773 | 1255258.4568 | 2695032.3557 | 1255266.4755 | 2695019.1796 | 1255279.6369
104 | 2695040.1687 | 1255258.0339 | 2695039.7773 | 1255258.4568
105 | 2695040.1687 | 1255258.0339 | 2695046.6877 | 1255250.9905
106 | 2695046.6877 | 1255250.9905 | 2695056.0555 | 1255240.869 | 2695056.0555 | 1255240.869
107 | 2695125.0496 | 1255275.8599 | 2695124.199 | 1255281.6608
108 | 2695125.0496 | 1255275.8599 | 2695129.8577 | 1255294.474 | 2695131.0867 | 1255299.2086
109 | 2695121.4212 | 1255262.7024 | 2695125.0496 | 1255275.8599
110 | 2695118.7262 | 1255318.9827 | 2695118.5373 | 1255320.2721
111 | 2695115.4073 | 1255341.6347 | 2695118.5373 | 1255320.2721
112 | 2695131.0867 | 1255299.2086 | 2695150.0538 | 1255295.2884
113 | 2695121.4212 | 1255262.7024 | 2695135.5395 | 1255256.9799
114 | 2695102.1858 | 1255339.5652 | 2695110.2571 | 1255341.0182 | 2695115.4073 | 1255341.6347
115 | 2695102.1858 | 1255339.5652 | 2695094.143 | 1255338.2127 | 2695090.4095 | 1255333.0042
116 | 2695102.4942 | 1255244.3284 | 2695099.8854 | 1255263.2211
117 | 2695102.4942 | 1255244.3284 | 2695088.3082 | 1255229.4583
118 | 2695099.8854 | 1255263.2211 | 2695097.118 | 1255283.2627
119 | 2695095.3225 | 1255296.2653 | 2695097.118 | 1255283.2627
120 | 2695095.3225 | 1255296.2653 | 2695090.9463 | 1255326.3521 | 2695090.4095 | 1255333.0042
121 | 2695056.0555 | 1255240.869 | 2695066.1205 | 1255230.9338 | 2695072.8625 | 1255225.1479
122 | 2695095.3225 | 1255296.2653 | 2695089.2008 | 1255295.0772 | 2695083.3855 | 1255296.8852 | 2695079.1819 | 1255299.5345
123 | 2695071.1236 | 1255304.6131 | 2695079.1819 | 1255299.5345
124 | 2695071.1236 | 1255304.6131 | 2695069.7588 | 1255305.4732 | 2695066.3774 | 1255308.1613
125 | 2695056.9668 | 1255315.6426 | 2695066.3774 | 1255308.1613
126 | 2695060.1985 | 1255337.6851 | 2695059.0374 | 1255356.9945
127 | 2695056.9668 | 1255315.6426 | 2695061.2657 | 1255319.9372 | 2695060.1985 | 1255337.6851
128 | 2695058.9145 | 1255359.0395 | 2695059.0374 | 1255356.9945
129 | 2695056.9668 | 1255315.6426 | 2695052.4348 | 1255319.6207
130 | 2695057.8482 | 1255376.7716 | 2695058.9145 | 1255359.0395
131 | 2695039.041 | 1255331.3777 | 2695052.4348 | 1255319.6207
132 | 2695027.7443 | 1255341.2938 | 2695039.041 | 1255331.3777
133 | 2695123.2297 | 1255379.2233 | 2695113.2458 | 1255380.3639 | 2695105.08 | 1255384.3247
134 | 2695105.08 | 1255384.3247 | 2695103.8488 | 1255385.0038
135 | 2695249.9537 | 1255447.5696 | 2695238.177 | 1255447.2909
136 | 2695228.3805 | 1255348.5223 | 2695247.0484 | 1255345.9204 | 2695251.9774 | 1255345.2972
137 | 2695227.9775 | 1255336.5285 | 2695228.3805 | 1255348.5223
138 | 2695227.9775 | 1255336.5285 | 2695225.8428 | 1255315.889
139 | 2695227.9775 | 1255336.5285 | 2695204.0704 | 1255336.9062
140 | 2695225.8428 | 1255315.889 | 2695248.4484 | 1255313.0723
141 | 2695225.7883 | 1255382.096 | 2695256.9741 | 1255378.0715
142 | 2695222.3905 | 1255283.3634 | 2695245.1209 | 1255280.1121
143 | 2695249.9537 | 1255447.5696 | 2695250.4175 | 1255432.3346
144 | 2695249.9537 | 1255447.5696 | 2695256.3674 | 1255451.6982

## bus_geodata
| x | y | coords
0 | 2695471.0869 | 1255444.1004
1 | 2695491.3747 | 1255442.0184
2 | 2695453.8157 | 1255445.8728
3 | 2695509.7191 | 1255414.5129
4 | 2695448.3587 | 1255395.5339
5 | 2695456.2984 | 1255470.1431
6 | 2695538.4215 | 1255372.4123
7 | 2695444.6407 | 1255359.6973
8 | 2695441.3368 | 1255472.615
9 | 2695458.978 | 1255509.6033
10 | 2695515.9258 | 1255566.3678
11 | 2695441.8689 | 1255333.447
12 | 2695418.3492 | 1255475.5247
13 | 2695446.6799 | 1255504.3923
14 | 2695458.0803 | 1255533.361
15 | 2695457.7675 | 1255537.0793
16 | 2695437.8846 | 1255610.4238
17 | 2695446.51 | 1255645.2046
18 | 2695411.311 | 1255580.3163
19 | 2695314.2752 | 1255598.2123
20 | 2695302.4274 | 1255596.5982
21 | 2695329.9795 | 1255599.2437
22 | 2695312.4755 | 1255577.4609
23 | 2695256.6301 | 1255483.1829
24 | 2695241.761 | 1255483.8008
25 | 2695256.4808 | 1255465.286
26 | 2695233.8622 | 1255516.0427
27 | 2695240.1527 | 1255540.0072
28 | 2695213.1942 | 1255517.5762
29 | 2695266.1951 | 1255597.5493
30 | 2695218.2609 | 1255541.1515
31 | 2695307.6738 | 1255550.9465
32 | 2695277.6365 | 1255529.7576
33 | 2695351.2509 | 1255600.7592
34 | 2695160.4149 | 1255095.3079
35 | 2695137.3023 | 1255212.9071
36 | 2695166.7441 | 1255101.9701
37 | 2695165.1445 | 1255375.4159
38 | 2695148.6027 | 1255373.4152
39 | 2695193.6112 | 1255411.3128
40 | 2695162.4523 | 1255416.6385
41 | 2695167.5502 | 1255342.1617
42 | 2695195.3199 | 1255444.8446
43 | 2695183.3432 | 1255444.2326
44 | 2695211.647 | 1255446.1059
45 | 2695199.5004 | 1255461.1459
46 | 2695168.9607 | 1255443.4976
47 | 2695203.0598 | 1255408.7405
48 | 2695142.134 | 1255429.9448
49 | 2695144.3611 | 1255415.8564
50 | 2695166.605 | 1255482.5573
51 | 2695169.7897 | 1255535.0165
52 | 2695186.24 | 1255485.9448
53 | 2695140.5084 | 1255452.2491
54 | 2695179.1576 | 1255515.3886
55 | 2695032.809 | 1255421.9276
56 | 2695049.1119 | 1255425.6477
57 | 2695034.1665 | 1255401.9053
58 | 2695274.502 | 1255597.3312
59 | 2695123.9107 | 1255224.5672
60 | 2695148.1483 | 1255342.1925
61 | 2695277.1511 | 1255527.7157
62 | 2695409.9044 | 1255442.4076
63 | 2695435.2032 | 1255538.6395
64 | 2695439.6096 | 1255311.4129
65 | 2695511.7309 | 1255589.9199
66 | 2694969.8089 | 1255380.2293
67 | 2694969.5023 | 1255373.5374
68 | 2694980.9381 | 1255317.8355
69 | 2694986.1449 | 1255312.6346
70 | 2694997.3456 | 1255301.4464
71 | 2695049.505 | 1255419.0155
72 | 2695101.9366 | 1255422.193
73 | 2695097.9957 | 1255192.8266
74 | 2695079.0942 | 1255219.8
75 | 2695177.1292 | 1255112.9015
76 | 2695256.4345 | 1255459.7323
77 | 2695222.0446 | 1255446.9092
78 | 2695199.509 | 1255461.6433
79 | 2695223.4022 | 1255409.8907
80 | 2695107.1948 | 1255239.122
81 | 2695130.4179 | 1255342.2207
82 | 2695118.4078 | 1255424.3593
83 | 2695199.9232 | 1255485.5396
84 | 2695222.914 | 1255430.2156
85 | 2695202.97 | 1255369.6998
86 | 2695226.6551 | 1255370.89
87 | 2695129.9068 | 1255376.8287
88 | 2695102.2499 | 1255418.1949
89 | 2695140.1014 | 1255457.8341
90 | 2695203.9152 | 1255303.3225
91 | 2695223.9375 | 1255300.6797
92 | 2695016.163 | 1255282.6501
93 | 2695019.1796 | 1255279.6369
94 | 2695003.0596 | 1255295.7388
95 | 2695039.7773 | 1255258.4568
96 | 2695040.1687 | 1255258.0339
97 | 2695046.6877 | 1255250.9905
98 | 2695124.199 | 1255281.6608
99 | 2695125.0496 | 1255275.8599
100 | 2695118.7262 | 1255318.9827
101 | 2695118.5373 | 1255320.2721
102 | 2695131.0867 | 1255299.2086
103 | 2695121.4212 | 1255262.7024
104 | 2695115.4073 | 1255341.6347
105 | 2695150.0538 | 1255295.2884
106 | 2695135.5395 | 1255256.9799
107 | 2695102.1858 | 1255339.5652
108 | 2695102.4942 | 1255244.3284
109 | 2695099.8854 | 1255263.2211
110 | 2695088.3082 | 1255229.4583
111 | 2695097.118 | 1255283.2627
112 | 2695090.4094 | 1255333.0042
113 | 2695072.8625 | 1255225.1479
114 | 2695056.0555 | 1255240.869
115 | 2695095.3225 | 1255296.2653
116 | 2695079.1819 | 1255299.5345
117 | 2695071.1236 | 1255304.6131
118 | 2695066.3774 | 1255308.1613
119 | 2695060.1985 | 1255337.6851
120 | 2695059.0374 | 1255356.9945
121 | 2695056.9668 | 1255315.6426
122 | 2695058.9145 | 1255359.0395
123 | 2695052.4348 | 1255319.6207
124 | 2695057.8482 | 1255376.7716
125 | 2695039.041 | 1255331.3777
126 | 2695027.7443 | 1255341.2938
127 | 2695105.08 | 1255384.3247
128 | 2695123.2297 | 1255379.2233
129 | 2695103.8488 | 1255385.0038
130 | 2695213.5551 | 1255484.973
131 | 2695238.177 | 1255447.2909
132 | 2695251.9774 | 1255345.2972
133 | 2695228.3805 | 1255348.5223
134 | 2695227.9775 | 1255336.5285
135 | 2695225.8428 | 1255315.889
136 | 2695204.0704 | 1255336.9062
137 | 2695225.7883 | 1255382.096
138 | 2695248.4484 | 1255313.0723
139 | 2695256.9741 | 1255378.0715
140 | 2695222.3905 | 1255283.3634
141 | 2695249.9537 | 1255447.5696
142 | 2695250.4175 | 1255432.3346
143 | 2695256.3674 | 1255451.6982
144 | 2695242.3001 | 1255409.3941
145 | 2695245.1209 | 1255280.1121
146 | 2695226.6551 | 1255370.89

## line_std_types
| c_nf_per_km | r_ohm_per_km | x_ohm_per_km | max_i_ka | type | q_mm2 | alpha | voltage_rating
NAYY 4x50 SE | 210 | 0.642 | 0.083 | 0.142 | cs | 50 | 0.00403 | LV
NAYY 4x120 SE | 264 | 0.225 | 0.08 | 0.242 | cs | 120 | 0.00403 | LV
NAYY 4x150 SE | 261 | 0.208 | 0.08 | 0.27 | cs | 150 | 0.00403 | LV
NA2XS2Y 1x95 RM/25 12/20 kV | 216 | 0.313 | 0.132 | 0.252 | cs | 95 | 0.00403 | MV
NA2XS2Y 1x185 RM/25 12/20 kV | 273 | 0.161 | 0.117 | 0.362 | cs | 185 | 0.00403 | MV
NA2XS2Y 1x240 RM/25 12/20 kV | 304 | 0.122 | 0.112 | 0.421 | cs | 240 | 0.00403 | MV
NA2XS2Y 1x95 RM/25 6/10 kV | 315 | 0.313 | 0.123 | 0.249 | cs | 95 | 0.00403 | MV
NA2XS2Y 1x185 RM/25 6/10 kV | 406 | 0.161 | 0.11 | 0.358 | cs | 185 | 0.00403 | MV
NA2XS2Y 1x240 RM/25 6/10 kV | 456 | 0.122 | 0.105 | 0.416 | cs | 240 | 0.00403 | MV
NA2XS2Y 1x150 RM/25 12/20 kV | 250 | 0.206 | 0.116 | 0.319 | cs | 150 | 0.00403 | MV
NA2XS2Y 1x120 RM/25 12/20 kV | 230 | 0.253 | 0.119 | 0.283 | cs | 120 | 0.00403 | MV
NA2XS2Y 1x70 RM/25 12/20 kV | 190 | 0.443 | 0.132 | 0.22 | cs | 70 | 0.00403 | MV
NA2XS2Y 1x150 RM/25 6/10 kV | 360 | 0.206 | 0.11 | 0.315 | cs | 150 | 0.00403 | MV
NA2XS2Y 1x120 RM/25 6/10 kV | 340 | 0.253 | 0.113 | 0.28 | cs | 120 | 0.00403 | MV
NA2XS2Y 1x70 RM/25 6/10 kV | 280 | 0.443 | 0.123 | 0.217 | cs | 70 | 0.00403 | MV
N2XS(FL)2Y 1x120 RM/35 64/110 kV | 112 | 0.153 | 0.166 | 0.366 | cs | 120 | 0.00393 | HV
N2XS(FL)2Y 1x185 RM/35 64/110 kV | 125 | 0.099 | 0.156 | 0.457 | cs | 185 | 0.00393 | HV
N2XS(FL)2Y 1x240 RM/35 64/110 kV | 135 | 0.075 | 0.149 | 0.526 | cs | 240 | 0.00393 | HV
N2XS(FL)2Y 1x300 RM/35 64/110 kV | 144 | 0.06 | 0.144 | 0.588 | cs | 300 | 0.00393 | HV
15-AL1/3-ST1A 0.4 | 11 | 1.8769 | 0.35 | 0.105 | ol | 16 | 0.00403 | LV
24-AL1/4-ST1A 0.4 | 11.25 | 1.2012 | 0.335 | 0.14 | ol | 24 | 0.00403 | LV
48-AL1/8-ST1A 0.4 | 12.2 | 0.5939 | 0.3 | 0.21 | ol | 48 | 0.00403 | LV
94-AL1/15-ST1A 0.4 | 13.2 | 0.306 | 0.29 | 0.35 | ol | 94 | 0.00403 | LV
34-AL1/6-ST1A 10.0 | 9.7 | 0.8342 | 0.36 | 0.17 | ol | 34 | 0.00403 | MV
48-AL1/8-ST1A 10.0 | 10.1 | 0.5939 | 0.35 | 0.21 | ol | 48 | 0.00403 | MV
70-AL1/11-ST1A 10.0 | 10.4 | 0.4132 | 0.339 | 0.29 | ol | 70 | 0.00403 | MV
94-AL1/15-ST1A 10.0 | 10.75 | 0.306 | 0.33 | 0.35 | ol | 94 | 0.00403 | MV
122-AL1/20-ST1A 10.0 | 11.1 | 0.2376 | 0.323 | 0.41 | ol | 122 | 0.00403 | MV
149-AL1/24-ST1A 10.0 | 11.25 | 0.194 | 0.315 | 0.47 | ol | 149 | 0.00403 | MV
34-AL1/6-ST1A 20.0 | 9.15 | 0.8342 | 0.382 | 0.17 | ol | 34 | 0.00403 | MV
48-AL1/8-ST1A 20.0 | 9.5 | 0.5939 | 0.372 | 0.21 | ol | 48 | 0.00403 | MV
70-AL1/11-ST1A 20.0 | 9.7 | 0.4132 | 0.36 | 0.29 | ol | 70 | 0.00403 | MV
94-AL1/15-ST1A 20.0 | 10 | 0.306 | 0.35 | 0.35 | ol | 94 | 0.00403 | MV
122-AL1/20-ST1A 20.0 | 10.3 | 0.2376 | 0.344 | 0.41 | ol | 122 | 0.00403 | MV
149-AL1/24-ST1A 20.0 | 10.5 | 0.194 | 0.337 | 0.47 | ol | 149 | 0.00403 | MV
184-AL1/30-ST1A 20.0 | 10.75 | 0.1571 | 0.33 | 0.535 | ol | 184 | 0.00403 | MV
243-AL1/39-ST1A 20.0 | 11 | 0.1188 | 0.32 | 0.645 | ol | 243 | 0.00403 | MV
48-AL1/8-ST1A 110.0 | 8 | 0.5939 | 0.46 | 0.21 | ol | 48 | 0.00403 | HV
70-AL1/11-ST1A 110.0 | 8.4 | 0.4132 | 0.45 | 0.29 | ol | 70 | 0.00403 | HV
94-AL1/15-ST1A 110.0 | 8.65 | 0.306 | 0.44 | 0.35 | ol | 94 | 0.00403 | HV
122-AL1/20-ST1A 110.0 | 8.5 | 0.2376 | 0.43 | 0.41 | ol | 122 | 0.00403 | HV
149-AL1/24-ST1A 110.0 | 8.75 | 0.194 | 0.41 | 0.47 | ol | 149 | 0.00403 | HV
184-AL1/30-ST1A 110.0 | 8.8 | 0.1571 | 0.4 | 0.535 | ol | 184 | 0.00403 | HV
243-AL1/39-ST1A 110.0 | 9 | 0.1188 | 0.39 | 0.645 | ol | 243 | 0.00403 | HV
305-AL1/39-ST1A 110.0 | 9.2 | 0.0949 | 0.38 | 0.74 | ol | 305 | 0.00403 | HV
490-AL1/64-ST1A 110.0 | 9.75 | 0.059 | 0.37 | 0.96 | ol | 490 | 0.00403 | HV
679-AL1/86-ST1A 110.0 | 9.95 | 0.042 | 0.36 | 1.15 | ol | 679 | 0.00403 | HV
490-AL1/64-ST1A 220.0 | 10 | 0.059 | 0.285 | 0.96 | ol | 490 | 0.00403 | HV
679-AL1/86-ST1A 220.0 | 11.7 | 0.042 | 0.275 | 1.15 | ol | 679 | 0.00403 | HV
490-AL1/64-ST1A 380.0 | 11 | 0.059 | 0.253 | 0.96 | ol | 490 | 0.00403 | HV
679-AL1/86-ST1A 380.0 | 14.6 | 0.042 | 0.25 | 1.15 | ol | 679 | 0.00403 | HV

## trafo_std_types
| i0_percent | pfe_kw | vkr_percent | sn_mva | vn_lv_kv | vn_hv_kv | vk_percent | shift_degree | vector_group | tap_side | tap_neutral | tap_min | tap_max | tap_step_degree | tap_step_percent | tap_phase_shifter
160 MVA 380/110 kV | 0.06 | 60 | 0.25 | 160 | 110 | 380 | 12.2 | 0 | Yy0 | hv | 0 | -9 | 9 | 0 | 1.5 | FALSE
100 MVA 220/110 kV | 0.06 | 55 | 0.26 | 100 | 110 | 220 | 12 | 0 | Yy0 | hv | 0 | -9 | 9 | 0 | 1.5 | FALSE
63 MVA 110/20 kV | 0.04 | 22 | 0.32 | 63 | 20 | 110 | 18 | 150 | YNd5 | hv | 0 | -9 | 9 | 0 | 1.5 | FALSE
40 MVA 110/20 kV | 0.05 | 18 | 0.34 | 40 | 20 | 110 | 16.2 | 150 | YNd5 | hv | 0 | -9 | 9 | 0 | 1.5 | FALSE
25 MVA 110/20 kV | 0.07 | 14 | 0.41 | 25 | 20 | 110 | 12 | 150 | YNd5 | hv | 0 | -9 | 9 | 0 | 1.5 | FALSE
63 MVA 110/10 kV | 0.04 | 22 | 0.32 | 63 | 10 | 110 | 18 | 150 | YNd5 | hv | 0 | -9 | 9 | 0 | 1.5 | FALSE
40 MVA 110/10 kV | 0.05 | 18 | 0.34 | 40 | 10 | 110 | 16.2 | 150 | YNd5 | hv | 0 | -9 | 9 | 0 | 1.5 | FALSE
25 MVA 110/10 kV | 0.07 | 14 | 0.41 | 25 | 10 | 110 | 12 | 150 | YNd5 | hv | 0 | -9 | 9 | 0 | 1.5 | FALSE
0.25 MVA 20/0.4 kV | 0.32 | 0.8 | 1.44 | 0.25 | 0.4 | 20 | 6 | 150 | Yzn5 | hv | 0 | -2 | 2 | 0 | 2.5 | FALSE
0.4 MVA 20/0.4 kV | 0.3375 | 1.35 | 1.425 | 0.4 | 0.4 | 20 | 6 | 150 | Dyn5 | hv | 0 | -2 | 2 | 0 | 2.5 | FALSE
0.63 MVA 20/0.4 kV | 0.2619 | 1.65 | 1.206 | 0.63 | 0.4 | 20 | 6 | 150 | Dyn5 | hv | 0 | -2 | 2 | 0 | 2.5 | FALSE
0.25 MVA 10/0.4 kV | 0.24 | 0.6 | 1.2 | 0.25 | 0.4 | 10 | 4 | 150 | Dyn5 | hv | 0 | -2 | 2 | 0 | 2.5 | FALSE
0.4 MVA 10/0.4 kV | 0.2375 | 0.95 | 1.325 | 0.4 | 0.4 | 10 | 4 | 150 | Dyn5 | hv | 0 | -2 | 2 | 0 | 2.5 | FALSE
0.63 MVA 10/0.4 kV | 0.1873 | 1.18 | 1.0794 | 0.63 | 0.4 | 10 | 4 | 150 | Dyn5 | hv | 0 | -2 | 2 | 0 | 2.5 | FALSE

## trafo3w_std_types
| sn_hv_mva | sn_mv_mva | sn_lv_mva | vn_hv_kv | vn_mv_kv | vn_lv_kv | vk_hv_percent | vk_mv_percent | vk_lv_percent | vkr_hv_percent | vkr_mv_percent | vkr_lv_percent | pfe_kw | i0_percent | shift_mv_degree | shift_lv_degree | vector_group | tap_side | tap_neutral | tap_min | tap_max | tap_step_percent
63/25/38 MVA 110/20/10 kV | 63 | 25 | 38 | 110 | 20 | 10 | 10.4 | 10.4 | 10.4 | 0.28 | 0.32 | 0.35 | 35 | 0.89 | 0 | 0 | YN0yn0yn0 | hv | 0 | -10 | 10 | 1.2
63/25/38 MVA 110/10/10 kV | 63 | 25 | 38 | 110 | 10 | 10 | 10.4 | 10.4 | 10.4 | 0.28 | 0.32 | 0.35 | 35 | 0.89 | 0 | 0 | YN0yn0yn0 | hv | 0 | -10 | 10 | 1.2

## fuse_std_types
| fuse_type | i_rated_a | t_avg | t_min | t_total | x_avg | x_min | x_total
HV 100A | HV 100A | 100 | 0 | [10.0, 3.64, 0.854, 0.281, 0.1, 0.0531, 0.022, 0.01] | [10.0, 4.267, 1.21, 0.403, 0.1, 0.058, 0.022, 0.01] | 0 | [300.0, 350.0, 450.0, 550.0, 700.0, 850.0, 1200.0, 1752.0] | [600.0, 700.0, 900.0, 1150.0, 1665.0, 2000.0, 3000.0, 4313.0]
HV 10A | HV 10A | 10 | 0 | [10.0, 1675.0, 0.344, 0.156, 0.1, 0.0417, 0.0171, 0.01] | [10.0, 1.3, 0.3, 0.155, 0.1, 0.0555, 0.023, 0.01] | 0 | [30.0, 32.0, 35.0, 37.0, 39.0, 50.0, 70.0, 88.0] | [60.0, 70.0, 80.0, 87.0, 94.0, 110.0, 150.0, 216.0]
HV 125A | HV 125A | 125 | 0 | [10.0, 1.82, 0.344, 0.1, 0.0467, 0.0269, 0.01] | [10.0, 2.478, 0.426, 0.1, 0.0427, 0.0211, 0.01] | 0 | [375.0, 500.0, 700.0, 925.0, 1200.0, 1500.0, 2341.0] | [750.0, 1000.0, 1500.0, 2200.0, 3000.0, 4000.0, 5765.0]
HV 160A | HV 160A | 160 | 0 | [10.0, 4.15, 1.03, 0.198, 0.1, 0.051, 0.0172, 0.01] | [10.0, 2.3, 0.734, 0.274, 0.1, 0.046, 0.0177, 0.01] | 0 | [480.0, 550.0, 700.0, 1000.0, 1260.0, 1600.0, 2500.0, 3227.0] | [960.0, 1300.0, 1700.0, 2200.0, 2996.0, 4000.0, 6000.0, 7946.0]
HV 16A | HV 16A | 16 | 0 | [10.0, 0.352, 0.164, 0.1, 0.0649, 0.0342, 0.01] | [10.0, 2.34, 0.722, 0.181, 0.1, 0.055, 0.0296, 0.01] | 0 | [48.0, 60.0, 65.0, 71.0, 80.0, 100.0, 162.0] | [96.0, 110.0, 125.0, 150.0, 168.0, 200.0, 250.0, 398.0]
HV 200A | HV 200A | 200 | 0 | [10.0, 4.267, 1.21, 0.403, 0.1, 0.058, 0.022, 0.01] | [10.0, 3.73, 1.654, 0.328, 0.1, 0.0531, 0.019, 0.01] | 0 | [600.0, 700.0, 900.0, 1150.0, 1665.0, 2000.0, 3000.0, 4313.0] | [1200.0, 1500.0, 1800.0, 2700.0, 3960.0, 5000.0, 7500.0, 10620.0]
HV 20A | HV 20A | 20 | 0 | [10.0, 1.3, 0.3, 0.155, 0.1, 0.0555, 0.023, 0.01] | [10.0, 1.3, 0.161, 0.1, 0.0611, 0.0399, 0.0141, 0.01] | 0 | [60.0, 70.0, 80.0, 87.0, 94.0, 110.0, 150.0, 216.0] | [120.0, 150.0, 200.0, 223.0, 260.0, 300.0, 450.0, 532.0]
HV 25A | HV 25A | 25 | 0 | [10.0, 2.512, 0.833, 0.299, 0.1, 0.0372, 0.0223, 0.01] | [10.0, 3.125, 0.597, 0.198, 0.1, 0.0378, 0.022, 0.01] | 0 | [75.0, 82.0, 90.0, 100.0, 124.0, 170.0, 200.0, 289.0] | [150.0, 170.0, 210.0, 250.0, 294.0, 400.0, 500.0, 711.0]
HV 31.5A | HV 31.5A | 31.5 | 0 | [10.0, 2.34, 0.722, 0.181, 0.1, 0.055, 0.0296, 0.01] | [10.0, 2.84, 0.368, 0.164, 0.1, 0.0621, 0.0378, 0.0195, 0.01] | 0 | [95.0, 110.0, 125.0, 150.0, 165.0, 200.0, 250.0, 390.0] | [189.0, 220.0, 300.0, 350.0, 393.0, 450.0, 530.0, 700.0, 960.0]
HV 40A | HV 40A | 40 | 0 | [10.0, 1.3, 0.161, 0.1, 0.0611, 0.0399, 0.0141, 0.01] | [10.0, 2.05, 0.369, 0.198, 0.1, 0.051, 0.0298, 0.01] | 0 | [120.0, 150.0, 200.0, 223.0, 260.0, 300.0, 450.0, 532.0] | [240.0, 300.0, 400.0, 450.0, 530.0, 650.0, 800.0, 1311.0]
HV 50A | HV 50A | 50 | 0 | [10.0, 3.215, 0.597, 0.198, 0.1, 0.0378, 0.022, 0.01] | [10.0, 3.64, 0.854, 0.281, 0.1, 0.0531, 0.022, 0.01] | 0 | [150.0, 170.0, 210.0, 250.0, 294.0, 400.0, 500.0, 711.0] | [300.0, 350.0, 450.0, 550.0, 700.0, 850.0, 1200.0, 1752.0]
HV 6.3A | HV 6.3A | 6.3 | 0 | [10.0, 1.39, 0.344, 0.168, 0.1, 0.056, 0.0263, 0.01] | [10.0, 1.711, 0.516, 0.198, 0.1, 0.0634, 0.0303, 0.01] | 0 | [19.0, 19.5, 20.4, 20.8, 22.0, 25.0, 32.0, 48.0] | [38.0, 40.0, 43.0, 48.0, 53.0, 60.0, 75.0, 118.0]
HV 63A | HV 63A | 63 | 0 | [10.0, 2.84, 0.368, 0.164, 0.1, 0.0621, 0.0378, 0.0195, 0.01] | [10.0, 1.82, 0.344, 0.1, 0.0467, 0.0269, 0.01] | 0 | [189.0, 220.0, 300.0, 350.0, 393.0, 450.0, 530.0, 700.0, 961.0] | [378.0, 500.0, 700.0, 934.0, 1200.0, 1500.0, 2366.0]
HV 80A | HV 80A | 80 | 0 | [10.0, 2.05, 0.369, 0.198, 0.1, 0.051, 0.0298, 0.01] | [10.0, 4.15, 1.03, 0.198, 0.1, 0.051, 0.0172, 0.01] | 0 | [240.0, 300.0, 400.0, 450.0, 530.0, 650.0, 800.0, 1311.0] | [480.0, 550.0, 700.0, 1000.0, 1260.0, 1600.0, 2500.0, 3227.0]
Siemens NH-1-100 | Siemens NH-1-100 | 100 | [5400.0, 2000.0, 400.0, 20.0, 1.0, 0.2, 0.012, 0.004] | 0 | 0 | [150.0, 190.0, 250.0, 430.0, 900.0, 1250.0, 2700.0, 3600.0] | 0 | 0
Siemens NH-1-125 | Siemens NH-1-125 | 125 | [4800.0, 120.0, 7.0, 0.1, 0.004] | 0 | 0 | [180.0, 400.0, 740.0, 2000.0, 4250.0] | 0 | 0
Siemens NH-1-16 | Siemens NH-1-16 | 16 | [4000.0, 400.0, 2.0, 0.1, 0.04, 0.01] | 0 | 0 | [26.0, 35.0, 75.0, 150.0, 200.0, 300.0] | 0 | 0
Siemens NH-1-160 | Siemens NH-1-160 | 160 | [4800.0, 120.0, 7.0, 0.1, 0.004] | 0 | 0 | [210.0, 500.0, 900.0, 2300.0, 5000.0] | 0 | 0
Siemens NH-1-25 | Siemens NH-1-25 | 25 | [4000.0, 1000.0, 10.0, 0.2, 0.02, 0.01] | 0 | 0 | [40.0, 50.0, 100.0, 210.0, 400.0, 500.0] | 0 | 0
Siemens NH-1-50 | Siemens NH-1-50 | 50 | [4000.0, 40.0, 4.0, 1.0, 0.02, 0.01] | 0 | 0 | [86.0, 200.0, 300.0, 400.0, 1000.0, 1280.0] | 0 | 0
Siemens NH-1-63 | Siemens NH-1-63 | 63 | [4000.0, 100.0, 10.0, 2.0, 0.04, 0.01] | 0 | 0 | [100.0, 200.0, 300.0, 400.0, 1000.0, 1500.0] | 0 | 0
Siemens NH-1-80 | Siemens NH-1-80 | 80 | [4800.0, 120.0, 7.0, 0.1, 0.01] | 0 | 0 | [150.58, 250.0, 450.0, 1150.0, 2470.0] | 0 | 0
Siemens NH-2-1000 | Siemens NH-2-1000 | 1000 | [4800.0, 120.0, 7.0, 0.1, 0.004] | 0 | 0 | [1900.0, 3500.0, 8400.0, 24000.0, 52000.0] | 0 | 0
Siemens NH-2-200 | Siemens NH-2-200 | 200 | [4800.0, 120.0, 7.0, 0.1, 0.004] | 0 | 0 | [280.0, 650.0, 1200.0, 3000.0, 7000.0] | 0 | 0
Siemens NH-2-224 | Siemens NH-2-224 | 224 | [4800.0, 120.0, 7.0, 0.2, 0.04, 0.004] | 0 | 0 | [400.0, 750.0, 1453.0, 3025.0, 4315.0, 7600.0] | 0 | 0
Siemens NH-2-250 | Siemens NH-2-250 | 250 | [4800.0, 120.0, 7.0, 0.1, 0.004] | 0 | 0 | [450.0, 800.0, 1650.0, 4000.0, 8500.0] | 0 | 0
Siemens NH-2-315 | Siemens NH-2-315 | 315 | [4800.0, 120.0, 7.0, 0.1, 0.004] | 0 | 0 | [550.0, 920.0, 1900.0, 5000.0, 11000.0] | 0 | 0
Siemens NH-2-355 | Siemens NH-2-355 | 355 | [4800.0, 120.0, 6.0, 0.1, 0.004] | 0 | 0 | [650.0, 1116.27, 2350.0, 5840.0, 12790.0] | 0 | 0
Siemens NH-2-400 | Siemens NH-2-400 | 400 | [4800.0, 120.0, 7.0, 0.1, 0.004] | 0 | 0 | [720.0, 1350.0, 2800.0, 6500.0, 15000.0] | 0 | 0
Siemens NH-2-425 | Siemens NH-2-425 | 425 | [4800.0, 120.0, 7.0, 0.1, 0.004] | 0 | 0 | [850.0, 1500.0, 3050.0, 7500.0, 16500.0] | 0 | 0
Siemens NH-2-630 | Siemens NH-2-630 | 630 | [4800.0, 120.0, 7.0, 0.1, 0.004] | 0 | 0 | [1200.0, 2000.0, 4800.0, 12000.0, 26000.0] | 0 | 0

## res_bus
| vm_pu | va_degree | p_mw | q_mvar
0 | 0.97233 | -0.53425 | 0.0010357 | 0.00025958
1 | 0.97225 | -0.53575 | 0.0027468 | 0.00068841
2 | 0.97241 | -0.53264 | 0 | 0
3 | 0.9722 | -0.53664 | 0.0012404 | 0.00031087
4 | 0.97201 | -0.54046 | 0 | 0
5 | 0.97271 | -0.52661 | 0 | 0
6 | 0.97131 | -0.55425 | 0 | 0
7 | 0.97195 | -0.54172 | 0.000828 | 0.00020752
8 | 0.97245 | -0.53171 | 0 | 0
9 | 0.97388 | -0.50354 | 0.0040246 | 0.0010087
10 | 0.97013 | -0.57767 | 0.00079994 | 0.00020048
11 | 0.97192 | -0.54224 | 0 | 0
12 | 0.97237 | -0.53327 | 0 | 0
13 | 0.97201 | -0.54039 | 0.013699 | 0.0034332
14 | 0.97467 | -0.48794 | 0.0020043 | 0.00050232
15 | 0.9748 | -0.48536 | 0.00099261 | 0.00024877
16 | 0.97618 | -0.45829 | 0 | 0
17 | 0.97609 | -0.46017 | 0.0028555 | 0.00071567
18 | 0.97717 | -0.439 | 0 | 0
19 | 0.97864 | -0.41023 | 0 | 0
20 | 0.97888 | -0.40541 | 0 | 0
21 | 0.97842 | -0.41444 | 0 | 0
22 | 0.97832 | -0.41644 | 0.0031904 | 0.0007996
23 | 0.98477 | -0.2913 | 0 | 0
24 | 0.98468 | -0.29298 | 0.0062748 | 0.0015726
25 | 0.98487 | -0.28928 | 0.0065911 | 0.0016519
26 | 0.98147 | -0.35502 | 0 | 0
27 | 0.98096 | -0.36487 | 0 | 0
28 | 0.98189 | -0.34678 | 0.0021561 | 0.00054037
29 | 0.97957 | -0.39195 | 0 | 0
30 | 0.98092 | -0.36568 | 0.0020323 | 0.00050934
31 | 0.97799 | -0.42285 | 0 | 0
32 | 0.9774 | -0.43445 | 0 | 0
33 | 0.97813 | -0.42017 | 0.0026681 | 0.00066868
34 | 0.97164 | -0.54755 | 0 | 0
35 | 0.97369 | -0.50704 | 0 | 0
36 | 0.97152 | -0.54991 | 0.0013727 | 0.00034403
37 | 0.98584 | -0.27009 | 0 | 0
38 | 0.98536 | -0.27944 | 0.014074 | 0.0035273
39 | 0.98997 | -0.19054 | 0 | 0
40 | 0.98503 | -0.28583 | 0 | 0
41 | 0.98428 | -0.30037 | 0 | 0
42 | 0.98679 | -0.25195 | 0 | 0
43 | 0.98724 | -0.24312 | 0.0023897 | 0.00059891
44 | 0.98627 | -0.26206 | 0.0027879 | 0.00069872
45 | 0.98631 | -0.26125 | 0.0062626 | 0.0015696
46 | 0.9878 | -0.23232 | 0 | 0
47 | 0.99097 | -0.1714 | 0.005552 | 0.0013915
48 | 0.98488 | -0.28893 | 0 | 0
49 | 0.98476 | -0.29112 | 0.0040444 | 0.0010136
50 | 0.98491 | -0.2882 | 0 | 0
51 | 0.98319 | -0.32151 | 0 | 0
52 | 0.98539 | -0.27897 | 0.0027047 | 0.00067787
53 | 0.98477 | -0.29097 | 0.0011577 | 0.00029015
54 | 0.98261 | -0.3328 | 0.0032114 | 0.00080486
55 | 0.98372 | -0.31153 | 0 | 0
56 | 0.9838 | -0.31002 | 0 | 0
57 | 0.98363 | -0.31334 | 0.005021 | 0.0012584
58 | 0.97941 | -0.39517 | 0.0033309 | 0.00083481
59 | 0.97392 | -0.50249 | 0.0070686 | 0.0017716
60 | 0.98336 | -0.31803 | 0.016137 | 0.0040443
61 | 0.97738 | -0.43495 | 0.013057 | 0.0032724
62 | 0.97226 | -0.53562 | 0.0036736 | 0.00092069
63 | 0.97198 | -0.54116 | 0.00091122 | 0.00022837
64 | 0.9719 | -0.54267 | 0.0010621 | 0.00026618
65 | 0.97001 | -0.58018 | 0.0056734 | 0.0014219
66 | 0.97058 | -0.56837 | 0.0040099 | 0.001005
67 | 0.97061 | -0.56787 | 0.00066926 | 0.00016773
68 | 0.97087 | -0.56267 | 0.0011437 | 0.00028663
69 | 0.97091 | -0.56188 | 0.0011557 | 0.00028965
70 | 0.97101 | -0.55984 | 0.0021212 | 0.00053161
71 | 0.98378 | -0.31038 | 0.0030233 | 0.00075771
72 | 0.98426 | -0.30103 | 0 | 0
73 | 0.9732 | -0.51666 | 0.0065444 | 0.0016402
74 | 0.97341 | -0.51252 | 0 | 0
75 | 0.97134 | -0.55342 | 0.012577 | 0.0031521
76 | 0.98494 | -0.288 | 0.0047647 | 0.0011941
77 | 0.98596 | -0.26798 | 0 | 0
78 | 0.98629 | -0.2615 | 0.0027912 | 0.00069954
79 | 0.99308 | -0.13105 | 0 | 0
80 | 0.97435 | -0.49393 | 0 | 0
81 | 0.98262 | -0.33248 | 0 | 0
82 | 0.98444 | -0.29741 | 0 | 0
83 | 0.9857 | -0.27291 | 0 | 0
84 | 0.98593 | -0.26867 | 0.0023158 | 0.00058038
85 | 1 | 0 | -0.38643 | -0.099
86 | 0.99723 | -0.052251 | 0 | 0
87 | 0.98505 | -0.28546 | 0.014072 | 0.0035267
88 | 0.98424 | -0.30132 | 0.004044 | 0.0010135
89 | 0.98475 | -0.29137 | 0.003925 | 0.0009837
90 | 0.99569 | -0.082097 | 0.0061624 | 0.0015444
91 | 0.9958 | -0.079909 | 0 | 0
92 | 0.97133 | -0.55361 | 0.003835 | 0.00096115
93 | 0.9714 | -0.55218 | 0.0021957 | 0.0005503
94 | 0.97108 | -0.55848 | 0.0051314 | 0.001286
95 | 0.97196 | -0.54113 | 0.0010552 | 0.00026445
96 | 0.97197 | -0.5409 | 0.0029408 | 0.00073702
97 | 0.97219 | -0.53661 | 0.0027885 | 0.00069887
98 | 0.97342 | -0.5124 | 0.0093247 | 0.002337
99 | 0.97347 | -0.51139 | 0 | 0
100 | 0.98142 | -0.35593 | 0.0067212 | 0.0016845
101 | 0.98142 | -0.35577 | 0.021651 | 0.0054262
102 | 0.97327 | -0.5153 | 0 | 0
103 | 0.9737 | -0.50684 | 0 | 0
104 | 0.98199 | -0.3447 | 0 | 0
105 | 0.97311 | -0.51844 | 0.0088078 | 0.0022074
106 | 0.9736 | -0.50886 | 0.0072193 | 0.0018093
107 | 0.98155 | -0.35332 | 0 | 0
108 | 0.97466 | -0.48796 | 0 | 0
109 | 0.9762 | -0.45771 | 0.002511 | 0.00062931
110 | 0.97388 | -0.50314 | 0.0019831 | 0.00049702
111 | 0.97788 | -0.42479 | 0.0015984 | 0.00040059
112 | 0.98082 | -0.36744 | 0.001121 | 0.00028094
113 | 0.97317 | -0.51731 | 0.002402 | 0.000602
114 | 0.97254 | -0.52973 | 0.0022324 | 0.00055948
115 | 0.97899 | -0.40311 | 0 | 0
116 | 0.97874 | -0.40793 | 0.0017042 | 0.00042712
117 | 0.97862 | -0.41029 | 0.001765 | 0.00044236
118 | 0.97856 | -0.41156 | 0.0020614 | 0.00051663
119 | 0.97833 | -0.41603 | 0.0010983 | 0.00027526
120 | 0.97825 | -0.41753 | 0.0011012 | 0.00027599
121 | 0.97845 | -0.4137 | 0 | 0
122 | 0.97825 | -0.41765 | 0.0011319 | 0.00028369
123 | 0.97842 | -0.41419 | 0.0013443 | 0.00033691
124 | 0.97821 | -0.4183 | 0.0020251 | 0.00050754
125 | 0.97837 | -0.41518 | 0.0014083 | 0.00035294
126 | 0.97835 | -0.41564 | 0.0016602 | 0.00041609
127 | 0.98498 | -0.28692 | 0 | 0
128 | 0.98503 | -0.28586 | 0 | 0
129 | 0.98498 | -0.287 | 0.0031037 | 0.00077785
130 | 0.98563 | -0.27436 | 0.005924 | 0.0014847
131 | 0.98553 | -0.27648 | 0.0026897 | 0.0006741
132 | 0.99646 | -0.067104 | 0.0063471 | 0.0015907
133 | 0.9966 | -0.064451 | 0 | 0
134 | 0.99633 | -0.069646 | 0 | 0
135 | 0.99597 | -0.076574 | 0 | 0
136 | 0.99621 | -0.072016 | 0.0056459 | 0.001415
137 | 0.99603 | -0.075077 | 0 | 0
138 | 0.99583 | -0.079227 | 0.0066273 | 0.001661
139 | 0.99587 | -0.078187 | 0.0056296 | 0.0014109
140 | 0.9957 | -0.08181 | 0 | 0
141 | 0.98524 | -0.28212 | 0 | 0
142 | 0.98521 | -0.28277 | 0.0023713 | 0.00059431
143 | 0.98507 | -0.28545 | 0.0066735 | 0.0016725
144 | 0.99298 | -0.13306 | 0.0060151 | 0.0015075
145 | 0.99557 | -0.084319 | 0.0062164 | 0.001558
146 | 0.99998 | 149.9956 | 0 | 0

## res_line
| p_from_mw | q_from_mvar | p_to_mw | q_to_mvar | pl_mw | ql_mvar | i_from_ka | i_to_ka | i_ka | vm_from_pu | va_from_degree | vm_to_pu | va_to_degree | loading_percent
0 | 0.0039875 | 0.00099876 | -0.0039872 | -0.00099883 | 2.8478e-07 | -7.0675e-08 | 0.0061021 | 0.0061022 | 0.0061022 | 0.97233 | -0.53425 | 0.97225 | -0.53575 | 1.6764
1 | -0.0050232 | -0.0012583 | 0.0050236 | 0.0012584 | 3.8474e-07 | 3.0869e-08 | 0.0076872 | 0.0076871 | 0.0076872 | 0.97233 | -0.53425 | 0.97241 | -0.53264 | 2.1119
2 | 0.0012404 | 0.00031042 | -0.0012404 | -0.00031087 | 5.2694e-08 | -4.4978e-07 | 0.0018983 | 0.0018985 | 0.0018985 | 0.97225 | -0.53575 | 0.9722 | -0.53664 | 0.52156
3 | 0.0083788 | 0.0021001 | -0.0083757 | -0.0020988 | 3.1217e-06 | 1.37e-06 | 0.012822 | 0.012822 | 0.012822 | 0.97241 | -0.53264 | 0.97201 | -0.54046 | 3.5225
4 | -0.013402 | -0.0033585 | 0.013406 | 0.0033607 | 3.8483e-06 | 2.1601e-06 | 0.020509 | 0.020509 | 0.020509 | 0.97241 | -0.53264 | 0.97271 | -0.52661 | 5.6343
5 | 0.0064855 | 0.001626 | -0.0064812 | -0.0016247 | 4.2593e-06 | 1.2989e-06 | 0.0099286 | 0.0099292 | 0.0099292 | 0.97201 | -0.54046 | 0.97131 | -0.55425 | 2.7278
6 | 0.0018902 | 0.00047275 | -0.0018901 | -0.00047312 | 1.1311e-07 | -3.7417e-07 | 0.0028933 | 0.0028935 | 0.0028935 | 0.97201 | -0.54046 | 0.97195 | -0.54172 | 0.79491
7 | 0.018295 | 0.0045876 | -0.01829 | -0.0045849 | 4.4416e-06 | 2.655e-06 | 0.027987 | 0.027987 | 0.027987 | 0.97271 | -0.52661 | 0.97245 | -0.53171 | 7.6889
8 | -0.031701 | -0.0079482 | 0.031736 | 0.0079701 | 3.4895e-05 | 2.1841e-05 | 0.048496 | 0.048496 | 0.048496 | 0.97271 | -0.52661 | 0.97388 | -0.50354 | 13.3231
9 | 0.0064812 | 0.0016247 | -0.006474 | -0.0016225 | 7.2277e-06 | 2.2091e-06 | 0.0099292 | 0.00993 | 0.00993 | 0.97131 | -0.55425 | 0.97013 | -0.57767 | 2.728
10 | 0.0010621 | 0.0002656 | -0.0010621 | -0.00026592 | 2.6167e-08 | -3.1039e-07 | 0.0016258 | 0.0016259 | 0.0016259 | 0.97195 | -0.54172 | 0.97192 | -0.54224 | 0.44669
11 | 0.0036743 | 0.00092041 | -0.003674 | -0.00092053 | 2.7385e-07 | -1.1134e-07 | 0.0056221 | 0.0056222 | 0.0056222 | 0.97245 | -0.53171 | 0.97237 | -0.53327 | 1.5446
12 | 0.014616 | 0.0036645 | -0.01461 | -0.003661 | 6.0444e-06 | 3.4688e-06 | 0.022365 | 0.022365 | 0.022365 | 0.97245 | -0.53171 | 0.97201 | -0.54039 | 6.1444
13 | -0.035761 | -0.0089787 | 0.035787 | 0.0089955 | 2.6638e-05 | 1.6752e-05 | 0.054645 | 0.054645 | 0.054645 | 0.97388 | -0.50354 | 0.97467 | -0.48794 | 15.0124
14 | 0.0056741 | 0.001422 | -0.0056734 | -0.0014219 | 6.795e-07 | 1.3954e-07 | 0.0087031 | 0.0087032 | 0.0087032 | 0.97013 | -0.57767 | 0.97001 | -0.58018 | 2.391
15 | 0.0010621 | 0.00026592 | -0.0010621 | -0.00026618 | 2.196e-08 | -2.6044e-07 | 0.0016259 | 0.001626 | 0.001626 | 0.97192 | -0.54224 | 0.9719 | -0.54267 | 0.44672
16 | 0.003674 | 0.00092053 | -0.0036736 | -0.00092069 | 4.0983e-07 | -1.6653e-07 | 0.0056222 | 0.0056224 | 0.0056224 | 0.97237 | -0.53327 | 0.97226 | -0.53562 | 1.5446
17 | 0.00091125 | 0.00022783 | -0.00091122 | -0.00022837 | 3.3177e-08 | -5.4234e-07 | 0.0013948 | 0.001395 | 0.001395 | 0.97201 | -0.54039 | 0.97198 | -0.54116 | 0.38324
18 | -0.037791 | -0.0094978 | 0.037796 | 0.0095008 | 4.6595e-06 | 2.9355e-06 | 0.057705 | 0.057705 | 0.057705 | 0.97467 | -0.48794 | 0.9748 | -0.48536 | 15.853
19 | -0.038789 | -0.0097495 | 0.038839 | 0.0097797 | 5.0187e-05 | 3.0214e-05 | 0.05922 | 0.05922 | 0.05922 | 0.9748 | -0.48536 | 0.97618 | -0.45829 | 8.1346
20 | 0.0028558 | 0.00071538 | -0.0028555 | -0.00071567 | 2.558e-07 | -2.8627e-07 | 0.004353 | 0.0043532 | 0.0043532 | 0.97618 | -0.45829 | 0.97609 | -0.46017 | 1.1959
21 | -0.041695 | -0.010495 | 0.041733 | 0.010517 | 3.8493e-05 | 2.1775e-05 | 0.063573 | 0.063572 | 0.063573 | 0.97618 | -0.45829 | 0.97717 | -0.439 | 5.8217
22 | -0.041733 | -0.010517 | 0.041771 | 0.010538 | 3.7618e-05 | 2.1274e-05 | 0.063572 | 0.063571 | 0.063572 | 0.97717 | -0.439 | 0.97813 | -0.42017 | 5.8216
23 | -0.060724 | -0.0153 | 0.060738 | 0.015309 | 1.3987e-05 | 8.4572e-06 | 0.09236 | 0.09236 | 0.09236 | 0.97864 | -0.41023 | 0.97888 | -0.40541 | 8.4579
24 | 0.04446 | 0.011219 | -0.044451 | -0.011214 | 8.9707e-06 | 5.1499e-06 | 0.067629 | 0.067629 | 0.067629 | 0.97864 | -0.41023 | 0.97842 | -0.41444 | 6.1931
25 | 0.016264 | 0.0040812 | -0.016259 | -0.0040784 | 4.8155e-06 | 2.8182e-06 | 0.024731 | 0.024731 | 0.024731 | 0.97864 | -0.41023 | 0.97832 | -0.41644 | 6.7943
26 | -0.060738 | -0.015309 | 0.060768 | 0.015327 | 2.9787e-05 | 1.8009e-05 | 0.09236 | 0.092359 | 0.09236 | 0.97888 | -0.40541 | 0.97941 | -0.39517 | 8.4579
27 | 0.044451 | 0.011214 | -0.044439 | -0.011207 | 1.2192e-05 | 6.9996e-06 | 0.067629 | 0.067629 | 0.067629 | 0.97842 | -0.41444 | 0.97813 | -0.42017 | 6.1932
28 | 0.013069 | 0.0032788 | -0.013065 | -0.0032766 | 3.9929e-06 | 2.2172e-06 | 0.019878 | 0.019879 | 0.019879 | 0.97832 | -0.41644 | 0.97799 | -0.42285 | 5.4612
29 | 0.0062753 | 0.0015728 | -0.0062748 | -0.0015726 | 5.0178e-07 | 1.3182e-07 | 0.0094822 | 0.0094823 | 0.0094823 | 0.98477 | -0.2913 | 0.98468 | -0.29298 | 2.605
30 | -0.0062753 | -0.0015728 | 0.0062759 | 0.0015729 | 6.0345e-07 | 1.5848e-07 | 0.0094822 | 0.0094821 | 0.0094822 | 0.98477 | -0.2913 | 0.98487 | -0.28928 | 2.605
31 | -0.012867 | -0.0032248 | 0.012868 | 0.0032252 | 7.8711e-07 | 4.3307e-07 | 0.01944 | 0.01944 | 0.01944 | 0.98487 | -0.28928 | 0.98494 | -0.288 | 5.3408
32 | 0.066255 | 0.016746 | -0.066224 | -0.016727 | 3.1278e-05 | 1.9079e-05 | 0.1005 | 0.1005 | 0.1005 | 0.98147 | -0.35502 | 0.98096 | -0.36487 | 9.2035
33 | -0.066255 | -0.016746 | 0.066281 | 0.016762 | 2.6166e-05 | 1.596e-05 | 0.1005 | 0.1005 | 0.1005 | 0.98147 | -0.35502 | 0.98189 | -0.34678 | 9.2034
34 | 0.064192 | 0.016218 | -0.064108 | -0.016168 | 8.3236e-05 | 5.0617e-05 | 0.097419 | 0.09742 | 0.09742 | 0.98096 | -0.36487 | 0.97957 | -0.39195 | 8.9212
35 | 0.0020324 | 0.00050911 | -0.0020323 | -0.00050934 | 7.8272e-08 | -2.2715e-07 | 0.0030828 | 0.0030829 | 0.0030829 | 0.98096 | -0.36487 | 0.98092 | -0.36568 | 0.84695
36 | -0.068438 | -0.017303 | 0.068484 | 0.017331 | 4.5938e-05 | 2.8104e-05 | 0.10377 | 0.10377 | 0.10377 | 0.98189 | -0.34678 | 0.98261 | -0.3328 | 9.5026
37 | 0.064108 | 0.016168 | -0.064099 | -0.016162 | 9.8582e-06 | 5.9954e-06 | 0.09742 | 0.09742 | 0.09742 | 0.97957 | -0.39195 | 0.97941 | -0.39517 | 8.9212
38 | 0.013065 | 0.0032766 | -0.013057 | -0.0032726 | 7.2243e-06 | 4.0122e-06 | 0.019879 | 0.019879 | 0.019879 | 0.97799 | -0.42285 | 0.9774 | -0.43445 | 5.4612
39 | 0.013057 | 0.0032726 | -0.013057 | -0.0032724 | 3.1101e-07 | 1.7274e-07 | 0.019879 | 0.019879 | 0.019879 | 0.9774 | -0.43445 | 0.97738 | -0.43495 | 5.4612
40 | -0.013953 | -0.0034982 | 0.01398 | 0.0035135 | 2.6982e-05 | 1.5313e-05 | 0.021369 | 0.021369 | 0.021369 | 0.97164 | -0.54755 | 0.97369 | -0.50704 | 5.8707
41 | 0.013953 | 0.0034982 | -0.013952 | -0.0034973 | 1.5736e-06 | 8.9331e-07 | 0.021369 | 0.021369 | 0.021369 | 0.97164 | -0.54755 | 0.97152 | -0.54991 | 5.8707
42 | -0.01398 | -0.0035135 | 0.013983 | 0.0035152 | 3.0405e-06 | 1.725e-06 | 0.021369 | 0.021369 | 0.021369 | 0.97369 | -0.50704 | 0.97392 | -0.50249 | 5.8705
43 | 0.012579 | 0.0031532 | -0.012577 | -0.0031521 | 2.0989e-06 | 1.1567e-06 | 0.019267 | 0.019267 | 0.019267 | 0.97152 | -0.54991 | 0.97134 | -0.55342 | 5.2931
44 | 0.031269 | 0.0078433 | -0.031255 | -0.0078346 | 1.3931e-05 | 8.7034e-06 | 0.047199 | 0.047199 | 0.047199 | 0.98584 | -0.27009 | 0.98536 | -0.27944 | 12.9667
45 | -0.20553 | -0.052053 | 0.20632 | 0.052555 | 0.00078844 | 0.00050209 | 0.31042 | 0.31041 | 0.31042 | 0.98584 | -0.27009 | 0.98997 | -0.19054 | 28.4263
46 | 0.021247 | 0.0053337 | -0.021231 | -0.005324 | 1.5937e-05 | 9.6735e-06 | 0.032073 | 0.032073 | 0.032073 | 0.98584 | -0.27009 | 0.98503 | -0.28583 | 8.8112
47 | 0.15301 | 0.038876 | -0.15279 | -0.038735 | 0.0002227 | 0.00014125 | 0.23114 | 0.23114 | 0.23114 | 0.98584 | -0.27009 | 0.98428 | -0.30037 | 21.1671
48 | 0.017181 | 0.0043073 | -0.017176 | -0.0043044 | 4.9278e-06 | 2.9052e-06 | 0.025945 | 0.025945 | 0.025945 | 0.98536 | -0.27944 | 0.98505 | -0.28546 | 7.1278
49 | 0.12695 | 0.032253 | -0.1267 | -0.032092 | 0.00025481 | 0.00016093 | 0.19098 | 0.19098 | 0.19098 | 0.98997 | -0.19054 | 0.9878 | -0.23232 | 17.489
50 | -0.33327 | -0.084808 | 0.33358 | 0.085005 | 0.00030772 | 0.00019657 | 0.50139 | 0.50139 | 0.50139 | 0.98997 | -0.19054 | 0.99097 | -0.1714 | 45.9152
51 | 0.005084 | 0.0012739 | -0.0050833 | -0.0012739 | 7.5152e-07 | 4.8534e-08 | 0.00768 | 0.0076801 | 0.0076801 | 0.98503 | -0.28583 | 0.98488 | -0.28893 | 2.1099
52 | 0.016147 | 0.0040501 | -0.016143 | -0.0040477 | 4.0762e-06 | 2.3763e-06 | 0.024393 | 0.024393 | 0.024393 | 0.98503 | -0.28583 | 0.98476 | -0.29112 | 6.7014
53 | 0.15279 | 0.038735 | -0.15266 | -0.038653 | 0.00012958 | 8.2189e-05 | 0.23114 | 0.23114 | 0.23114 | 0.98428 | -0.30037 | 0.98336 | -0.31803 | 21.1671
54 | -0.12419 | -0.031418 | 0.12424 | 0.031452 | 5.2632e-05 | 3.3225e-05 | 0.18738 | 0.18738 | 0.18738 | 0.98679 | -0.25195 | 0.98724 | -0.24312 | 17.1592
55 | 0.034521 | 0.0086706 | -0.034505 | -0.0086602 | 1.6645e-05 | 1.0444e-05 | 0.052063 | 0.052063 | 0.052063 | 0.98679 | -0.25195 | 0.98627 | -0.26206 | 14.303
56 | 0.089671 | 0.022748 | -0.089631 | -0.022723 | 4.0112e-05 | 2.5e-05 | 0.13532 | 0.13532 | 0.13532 | 0.98679 | -0.25195 | 0.98631 | -0.26125 | 12.3916
57 | -0.12663 | -0.032051 | 0.1267 | 0.032092 | 6.5658e-05 | 4.1468e-05 | 0.19098 | 0.19098 | 0.19098 | 0.98724 | -0.24312 | 0.9878 | -0.23232 | 17.4891
58 | 0.031717 | 0.0079615 | -0.031708 | -0.0079559 | 8.9566e-06 | 5.5992e-06 | 0.047857 | 0.047857 | 0.047857 | 0.98627 | -0.26206 | 0.98596 | -0.26798 | 13.1475
59 | 0.083368 | 0.021153 | -0.083367 | -0.021153 | 9.8532e-07 | 6.1156e-07 | 0.12587 | 0.12587 | 0.12587 | 0.98631 | -0.26125 | 0.98629 | -0.2615 | 11.5264
60 | -0.33913 | -0.086396 | 0.33979 | 0.086819 | 0.00066174 | 0.00042272 | 0.50973 | 0.50973 | 0.50973 | 0.99097 | -0.1714 | 0.99308 | -0.13105 | 46.6786
61 | 0.0050833 | 0.0012739 | -0.0050828 | -0.0012738 | 4.9467e-07 | 3.2031e-08 | 0.0076801 | 0.0076802 | 0.0076802 | 0.98488 | -0.28893 | 0.98477 | -0.29097 | 2.11
62 | 0.012098 | 0.0030341 | -0.012095 | -0.0030321 | 3.6226e-06 | 1.9509e-06 | 0.018282 | 0.018282 | 0.018282 | 0.98476 | -0.29112 | 0.98444 | -0.29741 | 5.0225
63 | 0.071849 | 0.01823 | -0.071734 | -0.018159 | 0.0001149 | 7.0568e-05 | 0.10863 | 0.10863 | 0.10863 | 0.98491 | -0.2882 | 0.98319 | -0.32151 | 9.9479
64 | -0.071849 | -0.01823 | 0.071881 | 0.01825 | 3.1919e-05 | 1.9601e-05 | 0.10863 | 0.10863 | 0.10863 | 0.98491 | -0.2882 | 0.98539 | -0.27897 | 9.9478
65 | 0.071734 | 0.018159 | -0.071695 | -0.018136 | 3.8839e-05 | 2.3856e-05 | 0.10863 | 0.10863 | 0.10863 | 0.98319 | -0.32151 | 0.98261 | -0.3328 | 9.9479
66 | -0.074585 | -0.018927 | 0.074607 | 0.018941 | 2.1739e-05 | 1.339e-05 | 0.11271 | 0.11271 | 0.11271 | 0.98539 | -0.27897 | 0.9857 | -0.27291 | 10.3218
67 | 0.0039251 | 0.00098367 | -0.003925 | -0.0009837 | 7.3867e-08 | -2.397e-08 | 0.0059309 | 0.0059309 | 0.0059309 | 0.98477 | -0.29097 | 0.98475 | -0.29137 | 1.6294
68 | -0.0050214 | -0.0012584 | 0.0050218 | 0.0012584 | 3.6089e-07 | 1.9179e-08 | 0.0075956 | 0.0075955 | 0.0075956 | 0.98372 | -0.31153 | 0.9838 | -0.31002 | 2.0867
69 | 0.0050214 | 0.0012584 | -0.005021 | -0.0012584 | 4.342e-07 | 2.3124e-08 | 0.0075956 | 0.0075957 | 0.0075957 | 0.98372 | -0.31153 | 0.98363 | -0.31334 | 2.0867
70 | 0.0030234 | 0.00075766 | -0.0030233 | -0.00075771 | 5.2101e-08 | -5.1016e-08 | 0.0045729 | 0.0045729 | 0.0045729 | 0.9838 | -0.31002 | 0.98378 | -0.31038 | 1.2563
71 | -0.0080452 | -0.0020161 | 0.0080486 | 0.0020175 | 3.4465e-06 | 1.4173e-06 | 0.012168 | 0.012168 | 0.012168 | 0.9838 | -0.31002 | 0.98426 | -0.30103 | 3.343
72 | -0.021052 | -0.0052868 | 0.021061 | 0.005292 | 8.6009e-06 | 5.2287e-06 | 0.032168 | 0.032168 | 0.032168 | 0.97392 | -0.50249 | 0.97435 | -0.49393 | 8.8375
73 | 0.13652 | 0.034609 | -0.13643 | -0.034549 | 9.4716e-05 | 5.9944e-05 | 0.20673 | 0.20673 | 0.20673 | 0.98336 | -0.31803 | 0.98262 | -0.33248 | 18.931
74 | -0.0040099 | -0.001005 | 0.00401 | 0.001005 | 9.494e-08 | -2.2031e-08 | 0.0061476 | 0.0061476 | 0.0061476 | 0.97058 | -0.56837 | 0.97061 | -0.56787 | 1.6889
75 | -0.0046793 | -0.0011727 | 0.0046804 | 0.0011727 | 1.1594e-06 | -7.5398e-10 | 0.0071736 | 0.0071734 | 0.0071736 | 0.97061 | -0.56787 | 0.97087 | -0.56267 | 1.9708
76 | -0.0058241 | -0.0014593 | 0.0058243 | 0.0014594 | 2.1989e-07 | 4.9719e-08 | 0.0089262 | 0.0089262 | 0.0089262 | 0.97087 | -0.56267 | 0.97091 | -0.56188 | 2.4523
77 | -0.00698 | -0.001749 | 0.0069807 | 0.0017493 | 6.7937e-07 | 2.3899e-07 | 0.010697 | 0.010697 | 0.010697 | 0.97091 | -0.56188 | 0.97101 | -0.55984 | 2.9389
78 | -0.0091019 | -0.0022809 | 0.0091025 | 0.0022811 | 5.892e-07 | 2.7718e-07 | 0.013948 | 0.013948 | 0.013948 | 0.97101 | -0.55984 | 0.97108 | -0.55848 | 3.8318
79 | 0.004044 | 0.0010135 | -0.004044 | -0.0010135 | 5.6223e-08 | -1.4994e-08 | 0.0061138 | 0.0061139 | 0.0061139 | 0.98426 | -0.30103 | 0.98424 | -0.30132 | 1.6796
80 | -0.012093 | -0.003031 | 0.012095 | 0.0030321 | 2.0857e-06 | 1.1233e-06 | 0.018282 | 0.018282 | 0.018282 | 0.98426 | -0.30103 | 0.98444 | -0.29741 | 5.0225
81 | -0.0065444 | -0.0016402 | 0.0065457 | 0.0016406 | 1.2911e-06 | 3.9894e-07 | 0.010006 | 0.010006 | 0.010006 | 0.9732 | -0.51666 | 0.97341 | -0.51252 | 2.749
82 | 0.031737 | 0.0079736 | -0.03173 | -0.0079691 | 7.2504e-06 | 4.5382e-06 | 0.048523 | 0.048523 | 0.048523 | 0.97341 | -0.51252 | 0.97317 | -0.51731 | 13.3304
83 | -0.038283 | -0.0096142 | 0.0383 | 0.009625 | 1.7148e-05 | 1.0808e-05 | 0.058529 | 0.058529 | 0.058529 | 0.97341 | -0.51252 | 0.97388 | -0.50314 | 16.0794
84 | -0.017632 | -0.0044194 | 0.017635 | 0.0044206 | 2.138e-06 | 1.2661e-06 | 0.026639 | 0.026639 | 0.026639 | 0.98494 | -0.288 | 0.98507 | -0.28545 | 7.3183
85 | 0.029392 | 0.0073757 | -0.02938 | -0.0073682 | 1.1909e-05 | 7.416e-06 | 0.044362 | 0.044362 | 0.044362 | 0.98596 | -0.26798 | 0.98553 | -0.27648 | 12.1874
86 | 0.0023158 | 0.00058022 | -0.0023158 | -0.00058038 | 7.6572e-08 | -1.6418e-07 | 0.003495 | 0.0034951 | 0.0034951 | 0.98596 | -0.26798 | 0.98593 | -0.26867 | 0.96018
87 | 0.080576 | 0.020453 | -0.080531 | -0.020426 | 4.4216e-05 | 2.7384e-05 | 0.12166 | 0.12166 | 0.12166 | 0.98629 | -0.2615 | 0.9857 | -0.27291 | 11.1408
88 | 0.0060157 | 0.0015077 | -0.0060151 | -0.0015075 | 5.7698e-07 | 1.2428e-07 | 0.0090138 | 0.0090139 | 0.0090139 | 0.99308 | -0.13105 | 0.99298 | -0.13306 | 2.4763
89 | -0.34581 | -0.088327 | 0.34675 | 0.088926 | 0.00093844 | 0.00059951 | 0.51874 | 0.51874 | 0.51874 | 0.99308 | -0.13105 | 0.99603 | -0.075077 | 47.504
90 | -0.046436 | -0.01166 | 0.046449 | 0.011668 | 1.3216e-05 | 8.3707e-06 | 0.070924 | 0.070924 | 0.070924 | 0.97435 | -0.49393 | 0.97466 | -0.48796 | 19.4846
91 | 0.025375 | 0.0063676 | -0.02536 | -0.0063579 | 1.5614e-05 | 9.6482e-06 | 0.038756 | 0.038756 | 0.038756 | 0.97435 | -0.49393 | 0.9737 | -0.50684 | 10.6472
92 | 0.13643 | 0.034549 | -0.13635 | -0.034498 | 8.0007e-05 | 5.0636e-05 | 0.20673 | 0.20673 | 0.20673 | 0.98262 | -0.33248 | 0.98199 | -0.3447 | 18.9311
93 | 0.0059244 | 0.0014848 | -0.005924 | -0.0014847 | 4.0924e-07 | 8.8015e-08 | 0.0089435 | 0.0089436 | 0.0089436 | 0.9857 | -0.27291 | 0.98563 | -0.27436 | 2.457
94 | 0.38478 | 0.099 | -0.3838 | -0.098377 | 0.00097488 | 0.00062299 | 0.57347 | 0.57347 | 0.57347 | 1 | 0 | 0.99723 | -0.052251 | 52.5154
95 | 0.35277 | 0.090587 | -0.35238 | -0.090337 | 0.00039044 | 0.00024944 | 0.52715 | 0.52715 | 0.52715 | 0.99723 | -0.052251 | 0.99603 | -0.075077 | 48.2743
96 | 0.031036 | 0.0077899 | -0.031018 | -0.0077786 | 1.8047e-05 | 1.1257e-05 | 0.046314 | 0.046314 | 0.046314 | 0.99723 | -0.052251 | 0.9966 | -0.064451 | 12.7236
97 | 0.0031039 | 0.00077765 | -0.0031038 | -0.0007777 | 5.8477e-08 | -5.2874e-08 | 0.0046886 | 0.0046887 | 0.0046887 | 0.98505 | -0.28546 | 0.98503 | -0.28586 | 1.2881
98 | -0.0061624 | -0.0015444 | 0.0061631 | 0.0015446 | 6.4234e-07 | 1.4839e-07 | 0.0092095 | 0.0092094 | 0.0092095 | 0.99569 | -0.082097 | 0.9958 | -0.079909 | 2.5301
99 | 0.0062177 | 0.0015583 | -0.0062171 | -0.0015581 | 5.6281e-07 | 1.3404e-07 | 0.009291 | 0.0092911 | 0.0092911 | 0.9958 | -0.079909 | 0.9957 | -0.08181 | 2.5525
100 | -0.012381 | -0.0031029 | 0.012383 | 0.0031039 | 1.9675e-06 | 1.0597e-06 | 0.0185 | 0.0185 | 0.0185 | 0.9958 | -0.079909 | 0.99597 | -0.076574 | 5.0825
101 | -0.018072 | -0.0045302 | 0.018073 | 0.004531 | 1.2256e-06 | 7.3158e-07 | 0.027686 | 0.027686 | 0.027686 | 0.97133 | -0.55361 | 0.9714 | -0.55218 | 7.606
102 | 0.014237 | 0.0035691 | -0.014234 | -0.0035672 | 3.3039e-06 | 1.8853e-06 | 0.021811 | 0.021811 | 0.021811 | 0.97133 | -0.55361 | 0.97108 | -0.55848 | 5.992
103 | -0.020269 | -0.0050813 | 0.02028 | 0.0050877 | 1.0683e-05 | 6.4709e-06 | 0.031049 | 0.031049 | 0.031049 | 0.9714 | -0.55218 | 0.97196 | -0.54113 | 8.53
104 | -0.021335 | -0.0053522 | 0.021335 | 0.0053523 | 2.3057e-07 | 1.4043e-07 | 0.032664 | 0.032664 | 0.032664 | 0.97196 | -0.54113 | 0.97197 | -0.5409 | 8.9738
105 | -0.024276 | -0.0060893 | 0.024281 | 0.0060924 | 4.9714e-06 | 3.0627e-06 | 0.037167 | 0.037166 | 0.037167 | 0.97197 | -0.5409 | 0.97219 | -0.53661 | 10.2106
106 | -0.027069 | -0.0067913 | 0.027078 | 0.0067968 | 8.879e-06 | 5.5115e-06 | 0.041435 | 0.041435 | 0.041435 | 0.97219 | -0.53661 | 0.97254 | -0.52973 | 11.3831
107 | -0.0093247 | -0.002337 | 0.0093251 | 0.0023372 | 4.4671e-07 | 2.1301e-07 | 0.014254 | 0.014254 | 0.014254 | 0.97342 | -0.5124 | 0.97347 | -0.51139 | 3.916
108 | 0.0088107 | 0.0022088 | -0.0088091 | -0.002208 | 1.6403e-06 | 7.5003e-07 | 0.013468 | 0.013468 | 0.013468 | 0.97347 | -0.51139 | 0.97327 | -0.5153 | 3.7
109 | -0.018136 | -0.004546 | 0.01814 | 0.0045483 | 3.933e-06 | 2.3474e-06 | 0.027722 | 0.027722 | 0.027722 | 0.97347 | -0.51139 | 0.9737 | -0.50684 | 7.616
110 | -0.0067212 | -0.0016845 | 0.0067213 | 0.0016845 | 5.0751e-08 | 1.6013e-08 | 0.010191 | 0.010191 | 0.010191 | 0.98142 | -0.35593 | 0.98142 | -0.35577 | 2.7996
111 | -0.028372 | -0.0071107 | 0.028387 | 0.00712 | 1.4982e-05 | 9.3157e-06 | 0.043017 | 0.043017 | 0.043017 | 0.98142 | -0.35577 | 0.98199 | -0.3447 | 11.8179
112 | 0.0088091 | 0.002208 | -0.0088078 | -0.0022074 | 1.3175e-06 | 6.0252e-07 | 0.013468 | 0.013468 | 0.013468 | 0.97327 | -0.5153 | 0.97311 | -0.51844 | 3.7001
113 | 0.00722 | 0.0018096 | -0.0072193 | -0.0018093 | 6.9548e-07 | 2.5564e-07 | 0.011034 | 0.011034 | 0.011034 | 0.9737 | -0.50684 | 0.9736 | -0.50886 | 3.0312
114 | 0.10796 | 0.027378 | -0.10792 | -0.02735 | 4.4721e-05 | 2.8115e-05 | 0.16371 | 0.16371 | 0.16371 | 0.98199 | -0.3447 | 0.98155 | -0.35332 | 14.9918
115 | 0.10792 | 0.02735 | -0.10784 | -0.027303 | 7.3188e-05 | 4.6472e-05 | 0.16371 | 0.16371 | 0.16371 | 0.98155 | -0.35332 | 0.98082 | -0.36744 | 22.4877
116 | -0.086762 | -0.021808 | 0.086887 | 0.021888 | 0.00012553 | 8.0101e-05 | 0.13248 | 0.13248 | 0.13248 | 0.97466 | -0.48796 | 0.9762 | -0.45771 | 36.3964
117 | 0.040312 | 0.01014 | -0.040283 | -0.010122 | 2.9205e-05 | 1.8435e-05 | 0.061559 | 0.061559 | 0.061559 | 0.97466 | -0.48796 | 0.97388 | -0.50314 | 16.9118
118 | -0.089398 | -0.022518 | 0.089539 | 0.022608 | 0.00014097 | 8.9966e-05 | 0.13631 | 0.13631 | 0.13631 | 0.9762 | -0.45771 | 0.97788 | -0.42479 | 37.4479
119 | -0.091137 | -0.023008 | 0.091232 | 0.023069 | 9.475e-05 | 6.0475e-05 | 0.13874 | 0.13874 | 0.13874 | 0.97788 | -0.42479 | 0.97899 | -0.40311 | 38.116
120 | 0.10672 | 0.027023 | -0.10654 | -0.026907 | 0.00018247 | 0.00011585 | 0.16201 | 0.16201 | 0.16201 | 0.98082 | -0.36744 | 0.97899 | -0.40311 | 22.2541
121 | 0.029328 | 0.0073671 | -0.029311 | -0.0073563 | 1.737e-05 | 1.0831e-05 | 0.04485 | 0.04485 | 0.04485 | 0.97317 | -0.51731 | 0.97254 | -0.52973 | 12.3215
122 | 0.015308 | 0.0038378 | -0.015305 | -0.0038358 | 3.5112e-06 | 2.0298e-06 | 0.023268 | 0.023268 | 0.023268 | 0.97899 | -0.40311 | 0.97874 | -0.40793 | 6.3923
123 | 0.0136 | 0.0034087 | -0.013599 | -0.0034078 | 1.5271e-06 | 8.5767e-07 | 0.020677 | 0.020677 | 0.020677 | 0.97874 | -0.40793 | 0.97862 | -0.41029 | 5.6805
124 | 0.011834 | 0.0029655 | -0.011833 | -0.0029651 | 7.2031e-07 | 3.8646e-07 | 0.017993 | 0.017993 | 0.017993 | 0.97862 | -0.41029 | 0.97856 | -0.41156 | 4.9432
125 | 0.0097716 | 0.0024484 | -0.0097706 | -0.002448 | 9.9535e-07 | 4.8601e-07 | 0.014859 | 0.014859 | 0.014859 | 0.97856 | -0.41156 | 0.97845 | -0.4137 | 4.0821
126 | 0.0042587 | 0.001067 | -0.0042584 | -0.001067 | 3.0434e-07 | -4.8105e-08 | 0.0064772 | 0.0064773 | 0.0064773 | 0.97833 | -0.41603 | 0.97825 | -0.41753 | 1.7795
127 | -0.005357 | -0.0013422 | 0.0053576 | 0.0013423 | 5.9388e-07 | 8.0487e-08 | 0.0081477 | 0.0081476 | 0.0081477 | 0.97833 | -0.41603 | 0.97845 | -0.4137 | 2.2384
128 | 0.0031571 | 0.00079104 | -0.0031571 | -0.00079105 | 1.7717e-08 | -1.4382e-08 | 0.0048022 | 0.0048022 | 0.0048022 | 0.97825 | -0.41753 | 0.97825 | -0.41765 | 1.3193
129 | 0.004413 | 0.0011056 | -0.0044129 | -0.0011056 | 1.0185e-07 | -1.0552e-08 | 0.0067112 | 0.0067112 | 0.0067112 | 0.97845 | -0.4137 | 0.97842 | -0.41419 | 1.8437
130 | 0.0020252 | 0.00050736 | -0.0020251 | -0.00050754 | 6.3213e-08 | -1.8256e-07 | 0.0030804 | 0.0030805 | 0.0030805 | 0.97825 | -0.41765 | 0.97821 | -0.4183 | 0.84629
131 | 0.0030686 | 0.00076873 | -0.0030685 | -0.00076886 | 1.4556e-07 | -1.3066e-07 | 0.0046668 | 0.0046669 | 0.0046669 | 0.97842 | -0.41419 | 0.97837 | -0.41518 | 1.2821
132 | 0.0016602 | 0.00041592 | -0.0016602 | -0.00041609 | 3.5939e-08 | -1.6576e-07 | 0.002525 | 0.0025251 | 0.0025251 | 0.97837 | -0.41518 | 0.97835 | -0.41564 | 0.6937
133 | -0.0031037 | -0.00077784 | 0.0031038 | 0.0007777 | 1.5724e-07 | -1.4215e-07 | 0.0046887 | 0.0046887 | 0.0046887 | 0.98498 | -0.28692 | 0.98503 | -0.28586 | 1.2881
134 | 0.0031037 | 0.00077784 | -0.0031037 | -0.00077785 | 1.1591e-08 | -1.0477e-08 | 0.0046887 | 0.0046887 | 0.0046887 | 0.98498 | -0.28692 | 0.98498 | -0.287 | 1.2881
135 | 0.026691 | 0.0066941 | -0.026683 | -0.0066897 | 7.1747e-06 | 4.4418e-06 | 0.040301 | 0.040301 | 0.040301 | 0.98553 | -0.27648 | 0.98524 | -0.28212 | 11.0717
136 | -0.0063471 | -0.0015907 | 0.0063479 | 0.0015909 | 8.0231e-07 | 2.0319e-07 | 0.0094781 | 0.0094779 | 0.0094781 | 0.99646 | -0.067104 | 0.9966 | -0.064451 | 2.6039
137 | 0.02467 | 0.0061877 | -0.024664 | -0.006184 | 6.107e-06 | 3.7521e-06 | 0.036836 | 0.036836 | 0.036836 | 0.9966 | -0.064451 | 0.99633 | -0.069646 | 10.1198
138 | 0.019017 | 0.0047689 | -0.019011 | -0.0047651 | 6.2777e-06 | 3.7476e-06 | 0.028403 | 0.028403 | 0.028403 | 0.99633 | -0.069646 | 0.99597 | -0.076574 | 7.803
139 | 0.0056465 | 0.0014151 | -0.0056459 | -0.001415 | 6.3766e-07 | 9.6752e-08 | 0.008433 | 0.0084331 | 0.0084331 | 0.99633 | -0.069646 | 0.99621 | -0.072016 | 2.3168
140 | 0.0066282 | 0.0016612 | -0.0066273 | -0.001661 | 8.3773e-07 | 2.3973e-07 | 0.0099027 | 0.0099028 | 0.0099028 | 0.99597 | -0.076574 | 0.99583 | -0.079227 | 2.7206
141 | 0.0056304 | 0.001411 | -0.0056296 | -0.0014109 | 8.3433e-07 | 1.2478e-07 | 0.0084116 | 0.0084117 | 0.0084117 | 0.99603 | -0.075077 | 0.99587 | -0.078187 | 2.3109
142 | 0.0062171 | 0.0015581 | -0.0062164 | -0.001558 | 7.4332e-07 | 1.7711e-07 | 0.0092911 | 0.0092912 | 0.0092912 | 0.9957 | -0.08181 | 0.99557 | -0.084319 | 2.5525
143 | 0.0023714 | 0.00059416 | -0.0023713 | -0.00059431 | 7.3317e-08 | -1.4718e-07 | 0.0035815 | 0.0035815 | 0.0035815 | 0.98524 | -0.28212 | 0.98521 | -0.28277 | 0.98394
144 | 0.024312 | 0.0060955 | -0.024308 | -0.0060932 | 3.8567e-06 | 2.3712e-06 | 0.036719 | 0.036719 | 0.036719 | 0.98524 | -0.28212 | 0.98507 | -0.28545 | 10.0878

## res_trafo
| p_hv_mw | q_hv_mvar | p_lv_mw | q_lv_mvar | pl_mw | ql_mvar | i_hv_ka | i_lv_ka | vm_hv_pu | va_hv_degree | vm_lv_pu | va_lv_degree | loading_percent
0 | -1.2729e-15 | -1.3162e-15 | 0.00165 | 1.2699e-07 | 0.00165 | 1.2699e-07 | 5.2857e-17 | 0.0023815 | 0.99998 | 149.9956 | 1 | 0 | 0.2619

## res_ext_grid
| p_mw | q_mvar
0 | 0.39241 | 0.1005

## res_load
| p_mw | q_mvar
0 | 0.0010357 | 0.00025958
1 | 0.0027468 | 0.00068841
2 | 0.0012404 | 0.00031087
3 | 0.000828 | 0.00020752
4 | 0.0040246 | 0.0010087
5 | 0.00079994 | 0.00020048
6 | 0.013699 | 0.0034332
7 | 0.0020043 | 0.00050232
8 | 0.00099261 | 0.00024877
9 | 0.0028555 | 0.00071567
10 | 0.0031904 | 0.0007996
11 | 0.0062748 | 0.0015726
12 | 0.0065911 | 0.0016519
13 | 0.0021561 | 0.00054037
14 | 0.0020323 | 0.00050934
15 | 0.0026681 | 0.00066868
16 | 0.0013727 | 0.00034403
17 | 0.014074 | 0.0035273
18 | 0.0023897 | 0.00059891
19 | 0.0027879 | 0.00069872
20 | 0.0062626 | 0.0015696
21 | 0.005552 | 0.0013915
22 | 0.0040444 | 0.0010136
23 | 0.0027047 | 0.00067787
24 | 0.0011577 | 0.00029015
25 | 0.0032114 | 0.00080486
26 | 0.005021 | 0.0012584
27 | 0.0033309 | 0.00083481
28 | 0.0070686 | 0.0017716
29 | 0.016137 | 0.0040443
30 | 0.013057 | 0.0032724
31 | 0.0036736 | 0.00092069
32 | 0.00091122 | 0.00022837
33 | 0.0010621 | 0.00026618
34 | 0.0056734 | 0.0014219
35 | 0.0040099 | 0.001005
36 | 0.00066926 | 0.00016773
37 | 0.0011437 | 0.00028663
38 | 0.0011557 | 0.00028965
39 | 0.0021212 | 0.00053161
40 | 0.0030233 | 0.00075771
41 | 0.0065444 | 0.0016402
42 | 0.012577 | 0.0031521
43 | 0.0047647 | 0.0011941
44 | 0.0027912 | 0.00069954
45 | 0.0023158 | 0.00058038
46 | 0.0059825 | 0.0014994
47 | 0.014072 | 0.0035267
48 | 0.004044 | 0.0010135
49 | 0.003925 | 0.0009837
50 | 0.0061624 | 0.0015444
51 | 0.003835 | 0.00096115
52 | 0.0021957 | 0.0005503
53 | 0.0051314 | 0.001286
54 | 0.0010552 | 0.00026445
55 | 0.0029408 | 0.00073702
56 | 0.0027885 | 0.00069887
57 | 0.0093247 | 0.002337
58 | 0.0067212 | 0.0016845
59 | 0.021651 | 0.0054262
60 | 0.0088078 | 0.0022074
61 | 0.0072193 | 0.0018093
62 | 0.002511 | 0.00062931
63 | 0.0019831 | 0.00049702
64 | 0.0015984 | 0.00040059
65 | 0.001121 | 0.00028094
66 | 0.002402 | 0.000602
67 | 0.0022324 | 0.00055948
68 | 0.0017042 | 0.00042712
69 | 0.001765 | 0.00044236
70 | 0.0020614 | 0.00051663
71 | 0.0010983 | 0.00027526
72 | 0.0011012 | 0.00027599
73 | 0.0011319 | 0.00028369
74 | 0.0013443 | 0.00033691
75 | 0.0020251 | 0.00050754
76 | 0.0014083 | 0.00035294
77 | 0.0016602 | 0.00041609
78 | 0.0031037 | 0.00077785
79 | 0.005924 | 0.0014847
80 | 0.0026897 | 0.0006741
81 | 0.0063471 | 0.0015907
82 | 0.0056459 | 0.001415
83 | 0.0066273 | 0.001661
84 | 0.0056296 | 0.0014109
85 | 0.0023713 | 0.00059431
86 | 0.0066735 | 0.0016725
87 | 0.0060151 | 0.0015075
88 | 0.0062164 | 0.001558

## dtypes
| element | column | dtype
0 | bus | name | object
1 | bus | vn_kv | float64
2 | bus | type | object
3 | bus | zone | object
4 | bus | in_service | bool
5 | load | name | object
6 | load | bus | uint32
7 | load | p_mw | float64
8 | load | q_mvar | float64
9 | load | const_z_percent | float64
10 | load | const_i_percent | float64
11 | load | sn_mva | float64
12 | load | scaling | float64
13 | load | in_service | bool
14 | load | type | object
15 | ext_grid | name | object
16 | ext_grid | bus | uint32
17 | ext_grid | vm_pu | float64
18 | ext_grid | va_degree | float64
19 | ext_grid | slack_weight | float64
20 | ext_grid | in_service | bool
21 | line | name | object
22 | line | std_type | object
23 | line | from_bus | uint32
24 | line | to_bus | uint32
25 | line | length_km | float64
26 | line | r_ohm_per_km | float64
27 | line | x_ohm_per_km | float64
28 | line | c_nf_per_km | float64
29 | line | g_us_per_km | float64
30 | line | max_i_ka | float64
31 | line | df | float64
32 | line | parallel | uint32
33 | line | type | object
34 | line | in_service | bool
35 | trafo | name | object
36 | trafo | std_type | object
37 | trafo | hv_bus | uint32
38 | trafo | lv_bus | uint32
39 | trafo | sn_mva | float64
40 | trafo | vn_hv_kv | float64
41 | trafo | vn_lv_kv | float64
42 | trafo | vk_percent | float64
43 | trafo | vkr_percent | float64
44 | trafo | pfe_kw | float64
45 | trafo | i0_percent | float64
46 | trafo | shift_degree | float64
47 | trafo | tap_side | object
48 | trafo | tap_neutral | int32
49 | trafo | tap_min | int32
50 | trafo | tap_max | int32
51 | trafo | tap_step_percent | float64
52 | trafo | tap_step_degree | float64
53 | trafo | tap_pos | int32
54 | trafo | tap_phase_shifter | bool
55 | trafo | parallel | uint32
56 | trafo | df | float64
57 | trafo | in_service | bool
58 | line_geodata | coords | object
59 | bus_geodata | x | float64
60 | bus_geodata | y | float64
61 | bus_geodata | coords | object
62 | res_bus | vm_pu | float64
63 | res_bus | va_degree | float64
64 | res_bus | p_mw | float64
65 | res_bus | q_mvar | float64
66 | res_line | p_from_mw | float64
67 | res_line | q_from_mvar | float64
68 | res_line | p_to_mw | float64
69 | res_line | q_to_mvar | float64
70 | res_line | pl_mw | float64
71 | res_line | ql_mvar | float64
72 | res_line | i_from_ka | float64
73 | res_line | i_to_ka | float64
74 | res_line | i_ka | float64
75 | res_line | vm_from_pu | float64
76 | res_line | va_from_degree | float64
77 | res_line | vm_to_pu | float64
78 | res_line | va_to_degree | float64
79 | res_line | loading_percent | float64
80 | res_trafo | p_hv_mw | float64
81 | res_trafo | q_hv_mvar | float64
82 | res_trafo | p_lv_mw | float64
83 | res_trafo | q_lv_mvar | float64
84 | res_trafo | pl_mw | float64
85 | res_trafo | ql_mvar | float64
86 | res_trafo | i_hv_ka | float64
87 | res_trafo | i_lv_ka | float64
88 | res_trafo | vm_hv_pu | float64
89 | res_trafo | va_hv_degree | float64
90 | res_trafo | vm_lv_pu | float64
91 | res_trafo | va_lv_degree | float64
92 | res_trafo | loading_percent | float64
93 | res_ext_grid | p_mw | float64
94 | res_ext_grid | q_mvar | float64
95 | res_load | p_mw | float64
96 | res_load | q_mvar | float64

## parameters
| version | format_version | converged | OPF_converged | name | f_hz | sn_mva
0 | 2.14.6 | 2.14.0 | TRUE | FALSE |  | 50 | 1