## bus
| name | vn_kv | type | zone | in_service
0 | bus_LV_176-4_1_2_node_37 | 0.4 | n |  | TRUE
1 | bus_LV_176-4_1_2_node_69 | 0.4 | n |  | TRUE
2 | bus_LV_176-4_1_2_node_120 | 0.4 | n |  | TRUE
3 | bus_LV_176-4_1_2_node_38 | 0.4 | n |  | TRUE
4 | bus_LV_176-4_1_2_node_70 | 0.4 | n |  | TRUE
5 | bus_LV_176-4_1_2_node_68 | 0.4 | n |  | TRUE
6 | bus_LV_176-4_1_2_node_40 | 0.4 | n |  | TRUE
7 | bus_LV_176-4_1_2_node_55 | 0.4 | n |  | TRUE
8 | bus_LV_176-4_1_2_node_119 | 0.4 | n |  | TRUE
9 | bus_LV_176-4_1_2_node_190 | 0.4 | n |  | TRUE
10 | bus_LV_176-4_1_2_node_189 | 0.4 | n |  | TRUE
11 | bus_LV_176-4_1_2_node_191 | 0.4 | n |  | TRUE
12 | bus_LV_176-4_1_2_node_188 | 0.4 | n |  | TRUE
13 | bus_LV_176-4_1_2_node_58 | 0.4 | n |  | TRUE
14 | bus_LV_176-4_1_2_node_77 | 0.4 | n |  | TRUE
15 | bus_LV_176-4_1_2_node_60 | 0.4 | n |  | TRUE
16 | bus_LV_176-4_1_2_node_187 | 0.4 | n |  | TRUE
17 | bus_LV_176-4_1_2_node_59 | 0.4 | n |  | TRUE
18 | bus_LV_176-4_1_2_node_62 | 0.4 | n |  | TRUE
19 | bus_LV_176-4_1_2_node_76 | 0.4 | n |  | TRUE
20 | bus_LV_176-4_1_2_node_73 | 0.4 | n |  | TRUE
21 | bus_LV_176-4_1_2_node_61 | 0.4 | n |  | TRUE
22 | bus_LV_176-4_1_2_node_75 | 0.4 | n |  | TRUE
23 | bus_LV_176-4_1_2_node_201 | 0.4 | n |  | TRUE
24 | bus_LV_176-4_1_2_node_64 | 0.4 | n |  | TRUE
25 | bus_LV_176-4_1_2_node_63 | 0.4 | n |  | TRUE
26 | bus_LV_176-4_1_2_node_116 | 0.4 | n |  | TRUE
27 | bus_LV_176-4_1_2_node_115 | 0.4 | n |  | TRUE
28 | bus_LV_176-4_1_2_node_74 | 0.4 | n |  | TRUE
29 | bus_LV_176-4_1_2_node_185 | 0.4 | n |  | TRUE
30 | bus_LV_176-4_1_2_node_186 | 0.4 | n |  | TRUE
31 | bus_LV_176-4_1_2_node_71 | 0.4 | n |  | TRUE
32 | bus_LV_176-4_1_2_node_78 | 0.4 | n |  | TRUE
33 | bus_LV_176-4_1_2_node_72 | 0.4 | n |  | TRUE
34 | bus_LV_176-4_1_2_node_79 | 0.4 | n |  | TRUE
35 | bus_LV_176-4_1_2_node_192 | 0.4 | n |  | TRUE
36 | bus_LV_176-4_1_2_node_193 | 0.4 | n |  | TRUE
37 | bus_LV_176-4_1_2_node_194 | 0.4 | n |  | TRUE
38 | bus_LV_176-4_1_2_node_195 | 0.4 | n |  | TRUE
39 | bus_LV_176-4_1_2_node_196 | 0.4 | n |  | TRUE
40 | bus_LV_176-4_1_2_node_197 | 0.4 | n |  | TRUE
41 | bus_LV_176-4_1_2_node_198 | 0.4 | n |  | TRUE
42 | bus_MV_0_node_61 | 20 | n |  | TRUE

## load
| name | bus | p_mw | q_mvar | const_z_percent | const_i_percent | sn_mva | scaling | in_service | type
0 | LV_176-4_1_2_load_120 | 2 | 0.0019323 | 0.00048427 | 0 | 0 |  | 1 | TRUE | wye
1 | LV_176-4_1_2_load_68 | 5 | 0.0042702 | 0.0010702 | 0 | 0 |  | 1 | TRUE | wye
2 | LV_176-4_1_2_load_119 | 8 | 0.0013463 | 0.0003374 | 0 | 0 |  | 1 | TRUE | wye
3 | LV_176-4_1_2_load_190 | 9 | 0.0017247 | 0.00043224 | 0 | 0 |  | 1 | TRUE | wye
4 | LV_176-4_1_2_load_189 | 10 | 0.0015829 | 0.00039671 | 0 | 0 |  | 1 | TRUE | wye
5 | LV_176-4_1_2_load_191 | 11 | 0.001503 | 0.0003767 | 0 | 0 |  | 1 | TRUE | wye
6 | LV_176-4_1_2_load_188 | 12 | 0.0011932 | 0.00029904 | 0 | 0 |  | 1 | TRUE | wye
7 | LV_176-4_1_2_load_77 | 14 | 0.00675 | 0.0016917 | 0 | 0 |  | 1 | TRUE | wye
8 | LV_176-4_1_2_load_187 | 16 | 0.0013316 | 0.00033372 | 0 | 0 |  | 1 | TRUE | wye
9 | LV_176-4_1_2_load_76 | 19 | 0.00095092 | 0.00023832 | 0 | 0 |  | 1 | TRUE | wye
10 | LV_176-4_1_2_load_73 | 20 | 0.0026863 | 0.00067325 | 0 | 0 |  | 1 | TRUE | wye
11 | LV_176-4_1_2_load_75 | 22 | 0.0045915 | 0.0011507 | 0 | 0 |  | 1 | TRUE | wye
12 | LV_176-4_1_2_load_201 | 23 | 0.0009042 | 0.00022661 | 0 | 0 |  | 1 | TRUE | wye
13 | LV_176-4_1_2_load_115 | 27 | 0.00058291 | 0.00014609 | 0 | 0 |  | 1 | TRUE | wye
14 | LV_176-4_1_2_load_74 | 28 | 0.0026345 | 0.00066027 | 0 | 0 |  | 1 | TRUE | wye
15 | LV_176-4_1_2_load_185 | 29 | 0.00093605 | 0.0002346 | 0 | 0 |  | 1 | TRUE | wye
16 | LV_176-4_1_2_load_186 | 30 | 0.001015 | 0.00025437 | 0 | 0 |  | 1 | TRUE | wye
17 | LV_176-4_1_2_load_71 | 31 | 0.00091669 | 0.00022975 | 0 | 0 |  | 1 | TRUE | wye
18 | LV_176-4_1_2_load_78 | 32 | 0.0035483 | 0.00088928 | 0 | 0 |  | 1 | TRUE | wye
19 | LV_176-4_1_2_load_72 | 33 | 0.0027319 | 0.00068468 | 0 | 0 |  | 1 | TRUE | wye
20 | LV_176-4_1_2_load_79 | 34 | 0.0038894 | 0.00097477 | 0 | 0 |  | 1 | TRUE | wye
21 | LV_176-4_1_2_load_192 | 35 | 0.0022845 | 0.00057255 | 0 | 0 |  | 1 | TRUE | wye
22 | LV_176-4_1_2_load_193 | 36 | 0.0022518 | 0.00056436 | 0 | 0 |  | 1 | TRUE | wye
23 | LV_176-4_1_2_load_194 | 37 | 0.0016548 | 0.00041473 | 0 | 0 |  | 1 | TRUE | wye
24 | LV_176-4_1_2_load_195 | 38 | 0.0015712 | 0.00039379 | 0 | 0 |  | 1 | TRUE | wye
25 | LV_176-4_1_2_load_196 | 39 | 0.0024039 | 0.00060247 | 0 | 0 |  | 1 | TRUE | wye
26 | LV_176-4_1_2_load_197 | 40 | 0.0022612 | 0.0005667 | 0 | 0 |  | 1 | TRUE | wye
27 | LV_176-4_1_2_load_198 | 41 | 0.0033137 | 0.00083049 | 0 | 0 |  | 1 | TRUE | wye

## ext_grid
| name | bus | vm_pu | va_degree | slack_weight | in_service
0 |  | 21 | 1 | 0 | 1 | TRUE

## line
| name | std_type | from_bus | to_bus | length_km | r_ohm_per_km | x_ohm_per_km | c_nf_per_km | g_us_per_km | max_i_ka | df | parallel | type | in_service
0 | LV_176-4_1_2_line_0 |  | 0 | 1 | 0.011563 | 0.125 | 0.08 | 261 | 0 | 0.364 | 1 | 1 | cs | TRUE
1 | LV_176-4_1_2_line_1 |  | 0 | 2 | 0.073709 | 0.125 | 0.08 | 261 | 0 | 0.364 | 1 | 1 | cs | TRUE
2 | LV_176-4_1_2_line_2 |  | 1 | 31 | 0.026809 | 0.125 | 0.08 | 261 | 0 | 0.364 | 1 | 1 | cs | TRUE
3 | LV_176-4_1_2_line_3 |  | 1 | 5 | 0.040724 | 0.125 | 0.08 | 261 | 0 | 0.364 | 1 | 1 | cs | TRUE
4 | LV_176-4_1_2_line_4 |  | 2 | 8 | 0.04165 | 0.125 | 0.08 | 261 | 0 | 0.364 | 1 | 1 | cs | TRUE
5 | LV_176-4_1_2_line_5 |  | 3 | 4 | 0.041902 | 0.125 | 0.08 | 261 | 0 | 0.364 | 1 | 1 | cs | TRUE
6 | LV_176-4_1_2_line_6 |  | 3 | 5 | 0.035111 | 0.125 | 0.08 | 261 | 0 | 0.364 | 1 | 1 | cs | TRUE
7 | LV_176-4_1_2_line_7 |  | 4 | 15 | 0.023854 | 0.125 | 0.08 | 261 | 0 | 0.364 | 1 | 1 | cs | TRUE
8 | LV_176-4_1_2_line_8 |  | 6 | 7 | 0.008068 | 0.125 | 0.08 | 261 | 0 | 0.364 | 1 | 1 | cs | TRUE
9 | LV_176-4_1_2_line_9 |  | 6 | 8 | 0.030634 | 0.125 | 0.08 | 261 | 0 | 0.364 | 1 | 1 | cs | TRUE
10 | LV_176-4_1_2_line_10 |  | 7 | 14 | 0.032495 | 0.125 | 0.08 | 261 | 0 | 0.364 | 1 | 2 | cs | TRUE
11 | LV_176-4_1_2_line_11 |  | 9 | 10 | 0.0056847 | 0.125 | 0.08 | 261 | 0 | 0.364 | 1 | 1 | cs | TRUE
12 | LV_176-4_1_2_line_12 |  | 9 | 11 | 0.0058366 | 0.125 | 0.08 | 261 | 0 | 0.364 | 1 | 1 | cs | TRUE
13 | LV_176-4_1_2_line_13 |  | 10 | 12 | 0.035821 | 0.125 | 0.08 | 261 | 0 | 0.364 | 1 | 1 | cs | TRUE
14 | LV_176-4_1_2_line_14 |  | 11 | 35 | 0.0071171 | 0.125 | 0.08 | 261 | 0 | 0.364 | 1 | 1 | cs | TRUE
15 | LV_176-4_1_2_line_15 |  | 12 | 13 | 0.019397 | 0.125 | 0.08 | 261 | 0 | 0.364 | 1 | 1 | cs | TRUE
16 | LV_176-4_1_2_line_16 |  | 13 | 15 | 0.21222 | 0.125 | 0.08 | 261 | 0 | 0.364 | 1 | 1 | cs | TRUE
17 | LV_176-4_1_2_line_17 |  | 13 | 16 | 0.041755 | 0.125 | 0.08 | 261 | 0 | 0.364 | 1 | 1 | cs | TRUE
18 | LV_176-4_1_2_line_18 |  | 14 | 19 | 0.023055 | 0.125 | 0.08 | 261 | 0 | 0.364 | 1 | 2 | cs | TRUE
19 | LV_176-4_1_2_line_19 |  | 15 | 20 | 0.049871 | 0.125 | 0.08 | 261 | 0 | 0.364 | 1 | 1 | cs | TRUE
20 | LV_176-4_1_2_line_20 |  | 16 | 30 | 0.0083621 | 0.125 | 0.08 | 261 | 0 | 0.364 | 1 | 1 | cs | TRUE
21 | LV_176-4_1_2_line_21 |  | 17 | 18 | 0.077948 | 0.125 | 0.08 | 261 | 0 | 0.364 | 1 | 2 | cs | TRUE
22 | LV_176-4_1_2_line_22 |  | 17 | 19 | 0.028306 | 0.125 | 0.08 | 261 | 0 | 0.364 | 1 | 2 | cs | TRUE
23 | LV_176-4_1_2_line_23 |  | 18 | 23 | 0.039959 | 0.125 | 0.08 | 261 | 0 | 0.364 | 1 | 1 | cs | TRUE
24 | LV_176-4_1_2_line_24 |  | 18 | 24 | 0.006264 | 0.125 | 0.08 | 261 | 0 | 0.364 | 1 | 2 | cs | TRUE
25 | LV_176-4_1_2_line_25 |  | 20 | 33 | 0.018682 | 0.125 | 0.08 | 261 | 0 | 0.364 | 1 | 1 | cs | TRUE
26 | LV_176-4_1_2_line_26 |  | 21 | 22 | 0.17379 | 0.125 | 0.08 | 261 | 0 | 0.364 | 1 | 2 | cs | TRUE
27 | LV_176-4_1_2_line_27 |  | 22 | 28 | 0.056317 | 0.125 | 0.08 | 261 | 0 | 0.364 | 1 | 2 | cs | TRUE
28 | LV_176-4_1_2_line_28 |  | 24 | 28 | 0.029172 | 0.125 | 0.08 | 261 | 0 | 0.364 | 1 | 2 | cs | TRUE
29 | LV_176-4_1_2_line_29 |  | 25 | 26 | 0.047133 | 0.125 | 0.08 | 261 | 0 | 0.364 | 1 | 1 | cs | TRUE
30 | LV_176-4_1_2_line_30 |  | 25 | 27 | 0.078719 | 0.125 | 0.08 | 261 | 0 | 0.364 | 1 | 1 | cs | TRUE
31 | LV_176-4_1_2_line_31 |  | 26 | 40 | 0.040871 | 0.125 | 0.08 | 261 | 0 | 0.364 | 1 | 1 | cs | TRUE
32 | LV_176-4_1_2_line_32 |  | 26 | 41 | 0.012783 | 0.125 | 0.08 | 261 | 0 | 0.364 | 1 | 1 | cs | TRUE
33 | LV_176-4_1_2_line_33 |  | 29 | 30 | 0.0023256 | 0.125 | 0.08 | 261 | 0 | 0.364 | 1 | 1 | cs | TRUE
34 | LV_176-4_1_2_line_34 |  | 31 | 32 | 0.014884 | 0.125 | 0.08 | 261 | 0 | 0.364 | 1 | 1 | cs | TRUE
35 | LV_176-4_1_2_line_35 |  | 32 | 34 | 0.010518 | 0.125 | 0.08 | 261 | 0 | 0.364 | 1 | 1 | cs | TRUE
36 | LV_176-4_1_2_line_36 |  | 35 | 36 | 0.012604 | 0.125 | 0.08 | 261 | 0 | 0.364 | 1 | 1 | cs | TRUE
37 | LV_176-4_1_2_line_37 |  | 36 | 37 | 0.0066738 | 0.125 | 0.08 | 261 | 0 | 0.364 | 1 | 1 | cs | TRUE
38 | LV_176-4_1_2_line_38 |  | 37 | 38 | 0.0060862 | 0.125 | 0.08 | 261 | 0 | 0.364 | 1 | 1 | cs | TRUE
39 | LV_176-4_1_2_line_39 |  | 38 | 39 | 0.0070486 | 0.125 | 0.08 | 261 | 0 | 0.364 | 1 | 1 | cs | TRUE
40 | LV_176-4_1_2_line_40 |  | 39 | 40 | 0.012007 | 0.125 | 0.08 | 261 | 0 | 0.364 | 1 | 1 | cs | TRUE

## trafo
| name | std_type | hv_bus | lv_bus | sn_mva | vn_hv_kv | vn_lv_kv | vk_percent | vkr_percent | pfe_kw | i0_percent | shift_degree | tap_side | tap_neutral | tap_min | tap_max | tap_step_percent | tap_step_degree | tap_pos | tap_phase_shifter | parallel | df | in_service
0 | LV_176-4_1_2_trafo_61 | 0.63 MVA 20/0.4 kV | 42 | 21 | 0.63 | 20 | 0.4 | 6 | 1.206 | 1.65 | 0.2619 | 150 | hv | 0 | -2 | 2 | 2.5 | 0 | 0 | FALSE | 1 | 1 | TRUE

## line_geodata
| x0 | y0 | x1 | y1 | x2 | y2 | x3 | y3 | x4 | y4 | x5 | y5 | x6 | y6 | x7 | y7 | x8 | y8 | x9 | y9 | x10 | y10 | x11 | y11 | x12 | y12 | x13 | y13 | x14 | y14 | x15 | y15
0 | 2693753.2458 | 1255059.1151 | 2693764.7712 | 1255057.8299
1 | 2693764.7712 | 1255057.8299 | 2693765.472 | 1255040.7387 | 2693766.9507 | 1255026.4509 | 2693772.2726 | 1254999.5919 | 2693777.1186 | 1254985.5466
2 | 2693753.2458 | 1255059.1151 | 2693731.7995 | 1255043.0279
3 | 2693753.2458 | 1255059.1151 | 2693729.2353 | 1255092.0077
4 | 2693793.3062 | 1254947.2283 | 2693790.2362 | 1254953.3845 | 2693781.7853 | 1254972.0209 | 2693777.1186 | 1254985.5466
5 | 2693666.9991 | 1255113.9713 | 2693688.2086 | 1255117.1315 | 2693708.5343 | 1255120.3667
6 | 2693708.5343 | 1255120.3667 | 2693729.2353 | 1255092.0077
7 | 2693643.2669 | 1255110.9937 | 2693657.5315 | 1255112.5205 | 2693666.9991 | 1255113.9713
8 | 2693810.4794 | 1254921.8693 | 2693803.8611 | 1254917.2275
9 | 2693810.4794 | 1254921.8693 | 2693806.8832 | 1254927.4278 | 2693802.7087 | 1254933.7667 | 2693797.932 | 1254941.4526 | 2693793.3062 | 1254947.2283
10 | 2693803.8611 | 1254917.2275 | 2693797.4924 | 1254912.067 | 2693790.1553 | 1254905.6458 | 2693785.1311 | 1254899.9062 | 2693781.8857 | 1254893.7945
11 | 2693383.7763 | 1255130.4193 | 2693378.1371 | 1255131.1375
12 | 2693378.1371 | 1255131.1375 | 2693372.3473 | 1255131.8748
13 | 2693419.3676 | 1255126.3743 | 2693390.9761 | 1255129.5024 | 2693383.7763 | 1255130.4193
14 | 2693372.3473 | 1255131.8748 | 2693367.4363 | 1255132.5002 | 2693365.2913 | 1255132.8046
15 | 2693438.6476 | 1255124.2502 | 2693419.3676 | 1255126.3743
16 | 2693438.6476 | 1255124.2502 | 2693439.2672 | 1255116.5428 | 2693442.8781 | 1255116.244 | 2693451.0064 | 1255115.5606 | 2693519.9633 | 1255109.6444 | 2693534.2896 | 1255108.6921 | 2693549.1344 | 1255107.8814 | 2693562.9715 | 1255107.3329 | 2693582.5042 | 1255107.2859 | 2693598.137 | 1255107.6888 | 2693615.7912 | 1255108.5908 | 2693628.9683 | 1255109.7111 | 2693643.2669 | 1255110.9937
17 | 2693438.6476 | 1255124.2502 | 2693434.3952 | 1255165.7878
18 | 2693781.5714 | 1254871.2607 | 2693779.7161 | 1254878.3591 | 2693779.7482 | 1254885.8544 | 2693781.8857 | 1254893.7945
19 | 2693643.2669 | 1255110.9937 | 2693645.7207 | 1255108.4861 | 2693673.4824 | 1255071.354
20 | 2693433.5436 | 1255174.1064 | 2693434.3952 | 1255165.7878
21 | 2693757.38 | 1254809.1068 | 2693770.6439 | 1254799.0756 | 2693775.1482 | 1254804.7736 | 2693780.5199 | 1254811.4416 | 2693784.8063 | 1254816.6136 | 2693789.1704 | 1254821.6422 | 2693790.5895 | 1254823.4994 | 2693791.6534 | 1254825.3955 | 2693792.7474 | 1254828.2484 | 2693793.8407 | 1254831.6239 | 2693794.3696 | 1254833.9564 | 2693794.5855 | 1254836.0392 | 2693794.374 | 1254837.9596 | 2693793.8654 | 1254840.0643 | 2693792.6092 | 1254843.1579 | 2693799.1179 | 1254849.4882
22 | 2693799.1179 | 1254849.4882 | 2693791.9391 | 1254855.924 | 2693787.5729 | 1254860.5585 | 2693784.5662 | 1254865.0922 | 2693781.5714 | 1254871.2607
23 | 2693757.38 | 1254809.1068 | 2693761.6958 | 1254815.28 | 2693780.3016 | 1254841.8843
24 | 2693757.38 | 1254809.1068 | 2693753.7872 | 1254803.9681
25 | 2693685.8942 | 1255066.57 | 2693680.4271 | 1255062.0652 | 2693673.4824 | 1255071.354
26 | 2693598.8848 | 1255007.9336 | 2693602.619 | 1255000.3199 | 2693630.2114 | 1254950.0723 | 2693643.8608 | 1254925.1796 | 2693649.0345 | 1254916.7104 | 2693653.8714 | 1254909.0253 | 2693659.1295 | 1254900.9465 | 2693663.9038 | 1254893.8832 | 2693669.079 | 1254886.7483 | 2693679.2757 | 1254873.1434 | 2693689.1852 | 1254861.4798 | 2693690.0679 | 1254860.5127
27 | 2693730.1978 | 1254821.0747 | 2693726.9161 | 1254823.8028 | 2693718.0009 | 1254831.7458 | 2693709.0364 | 1254840.4218 | 2693697.7689 | 1254852.0749 | 2693690.0679 | 1254860.5127
28 | 2693753.7872 | 1254803.9681 | 2693748.8565 | 1254807.0814 | 2693744.3731 | 1254810.0572 | 2693738.5492 | 1254814.3128 | 2693733.361 | 1254818.4451 | 2693730.1978 | 1254821.0747
29 | 2693290.7127 | 1255157.8333 | 2693281.9181 | 1255160.5858 | 2693277.5529 | 1255147.0064 | 2693288.5533 | 1255143.11 | 2693299.9289 | 1255139.3418
30 | 2693299.9289 | 1255139.3418 | 2693296.1749 | 1255060.7125
31 | 2693290.7127 | 1255157.8333 | 2693289.3822 | 1255153.2198 | 2693289.3995 | 1255151.6411 | 2693290.0624 | 1255150.2727 | 2693291.5943 | 1255149.2849 | 2693293.2906 | 1255148.878 | 2693296.0719 | 1255148.5549 | 2693299.0367 | 1255148.079 | 2693302.0954 | 1255147.3933 | 2693321.89 | 1255142.194
32 | 2693302.877 | 1255153.7995 | 2693297.0741 | 1255155.8097 | 2693290.7127 | 1255157.8333
33 | 2693433.3068 | 1255176.4199 | 2693433.5436 | 1255174.1064
34 | 2693719.8927 | 1255034.0964 | 2693731.7995 | 1255043.0279
35 | 2693711.4789 | 1255027.7851 | 2693719.8927 | 1255034.0964
36 | 2693365.2913 | 1255132.8046 | 2693362.7106 | 1255133.1707 | 2693352.9155 | 1255135.1737
37 | 2693352.9155 | 1255135.1737 | 2693346.377 | 1255136.5108
38 | 2693346.377 | 1255136.5108 | 2693343.88 | 1255137.0214 | 2693340.4283 | 1255137.7961
39 | 2693333.5507 | 1255139.3397 | 2693340.4283 | 1255137.7961
40 | 2693333.5507 | 1255139.3397 | 2693328.0946 | 1255140.5643 | 2693321.89 | 1255142.194

## bus_geodata
| x | y | coords
0 | 2693764.7712 | 1255057.8299
1 | 2693753.2458 | 1255059.1151
2 | 2693777.1186 | 1254985.5466
3 | 2693708.5343 | 1255120.3667
4 | 2693666.9991 | 1255113.9713
5 | 2693729.2353 | 1255092.0077
6 | 2693810.4794 | 1254921.8693
7 | 2693803.8611 | 1254917.2275
8 | 2693793.3062 | 1254947.2283
9 | 2693378.1371 | 1255131.1375
10 | 2693383.7763 | 1255130.4193
11 | 2693372.3473 | 1255131.8748
12 | 2693419.3676 | 1255126.3743
13 | 2693438.6476 | 1255124.2502
14 | 2693781.8857 | 1254893.7945
15 | 2693643.2669 | 1255110.9937
16 | 2693434.3952 | 1255165.7878
17 | 2693799.1179 | 1254849.4882
18 | 2693757.38 | 1254809.1068
19 | 2693781.5714 | 1254871.2607
20 | 2693673.4824 | 1255071.354
21 | 2693598.8848 | 1255007.9336
22 | 2693690.0679 | 1254860.5127
23 | 2693780.3016 | 1254841.8843
24 | 2693753.7872 | 1254803.9681
25 | 2693299.9289 | 1255139.3418
26 | 2693290.7127 | 1255157.8333
27 | 2693296.1749 | 1255060.7125
28 | 2693730.1978 | 1254821.0747
29 | 2693433.3068 | 1255176.4199
30 | 2693433.5436 | 1255174.1064
31 | 2693731.7995 | 1255043.0279
32 | 2693719.8927 | 1255034.0964
33 | 2693685.8942 | 1255066.57
34 | 2693711.4789 | 1255027.7851
35 | 2693365.2913 | 1255132.8046
36 | 2693352.9155 | 1255135.1737
37 | 2693346.377 | 1255136.5108
38 | 2693340.4283 | 1255137.7961
39 | 2693333.5507 | 1255139.3397
40 | 2693321.89 | 1255142.194
41 | 2693302.877 | 1255153.7995
42 | 2693598.8848 | 1255007.9336

## line_std_types
| c_nf_per_km | r_ohm_per_km | x_ohm_per_km | max_i_ka | type | q_mm2 | alpha | voltage_rating
NAYY 4x50 SE | 210 | 0.642 | 0.083 | 0.142 | cs | 50 | 0.00403 | LV
NAYY 4x120 SE | 264 | 0.225 | 0.08 | 0.242 | cs | 120 | 0.00403 | LV
NAYY 4x150 SE | 261 | 0.208 | 0.08 | 0.27 | cs | 150 | 0.00403 | LV
NA2XS2Y 1x95 RM/25 12/20 kV | 216 | 0.313 | 0.132 | 0.252 | cs | 95 | 0.00403 | MV
NA2XS2Y 1x185 RM/25 12/20 kV | 273 | 0.161 | 0.117 | 0.362 | cs | 185 | 0.00403 | MV
NA2XS2Y 1x240 RM/25 12/20 kV | 304 | 0.122 | 0.112 | 0.421 | cs | 240 | 0.00403 | MV
NA2XS2Y 1x95 RM/25 6/10 kV | 315 | 0.313 | 0.123 | 0.249 | cs | 95 | 0.00403 | MV
NA2XS2Y 1x185 RM/25 6/10 kV | 406 | 0.161 | 0.11 | 0.358 | cs | 185 | 0.00403 | MV
NA2XS2Y 1x240 RM/25 6/10 kV | 456 | 0.122 | 0.105 | 0.416 | cs | 240 | 0.00403 | MV
NA2XS2Y 1x150 RM/25 12/20 kV | 250 | 0.206 | 0.116 | 0.319 | cs | 150 | 0.00403 | MV
NA2XS2Y 1x120 RM/25 12/20 kV | 230 | 0.253 | 0.119 | 0.283 | cs | 120 | 0.00403 | MV
NA2XS2Y 1x70 RM/25 12/20 kV | 190 | 0.443 | 0.132 | 0.22 | cs | 70 | 0.00403 | MV
NA2XS2Y 1x150 RM/25 6/10 kV | 360 | 0.206 | 0.11 | 0.315 | cs | 150 | 0.00403 | MV
NA2XS2Y 1x120 RM/25 6/10 kV | 340 | 0.253 | 0.113 | 0.28 | cs | 120 | 0.00403 | MV
NA2XS2Y 1x70 RM/25 6/10 kV | 280 | 0.443 | 0.123 | 0.217 | cs | 70 | 0.00403 | MV
N2XS(FL)2Y 1x120 RM/35 64/110 kV | 112 | 0.153 | 0.166 | 0.366 | cs | 120 | 0.00393 | HV
N2XS(FL)2Y 1x185 RM/35 64/110 kV | 125 | 0.099 | 0.156 | 0.457 | cs | 185 | 0.00393 | HV
N2XS(FL)2Y 1x240 RM/35 64/110 kV | 135 | 0.075 | 0.149 | 0.526 | cs | 240 | 0.00393 | HV
N2XS(FL)2Y 1x300 RM/35 64/110 kV | 144 | 0.06 | 0.144 | 0.588 | cs | 300 | 0.00393 | HV
15-AL1/3-ST1A 0.4 | 11 | 1.8769 | 0.35 | 0.105 | ol | 16 | 0.00403 | LV
24-AL1/4-ST1A 0.4 | 11.25 | 1.2012 | 0.335 | 0.14 | ol | 24 | 0.00403 | LV
48-AL1/8-ST1A 0.4 | 12.2 | 0.5939 | 0.3 | 0.21 | ol | 48 | 0.00403 | LV
94-AL1/15-ST1A 0.4 | 13.2 | 0.306 | 0.29 | 0.35 | ol | 94 | 0.00403 | LV
34-AL1/6-ST1A 10.0 | 9.7 | 0.8342 | 0.36 | 0.17 | ol | 34 | 0.00403 | MV
48-AL1/8-ST1A 10.0 | 10.1 | 0.5939 | 0.35 | 0.21 | ol | 48 | 0.00403 | MV
70-AL1/11-ST1A 10.0 | 10.4 | 0.4132 | 0.339 | 0.29 | ol | 70 | 0.00403 | MV
94-AL1/15-ST1A 10.0 | 10.75 | 0.306 | 0.33 | 0.35 | ol | 94 | 0.00403 | MV
122-AL1/20-ST1A 10.0 | 11.1 | 0.2376 | 0.323 | 0.41 | ol | 122 | 0.00403 | MV
149-AL1/24-ST1A 10.0 | 11.25 | 0.194 | 0.315 | 0.47 | ol | 149 | 0.00403 | MV
34-AL1/6-ST1A 20.0 | 9.15 | 0.8342 | 0.382 | 0.17 | ol | 34 | 0.00403 | MV
48-AL1/8-ST1A 20.0 | 9.5 | 0.5939 | 0.372 | 0.21 | ol | 48 | 0.00403 | MV
70-AL1/11-ST1A 20.0 | 9.7 | 0.4132 | 0.36 | 0.29 | ol | 70 | 0.00403 | MV
94-AL1/15-ST1A 20.0 | 10 | 0.306 | 0.35 | 0.35 | ol | 94 | 0.00403 | MV
122-AL1/20-ST1A 20.0 | 10.3 | 0.2376 | 0.344 | 0.41 | ol | 122 | 0.00403 | MV
149-AL1/24-ST1A 20.0 | 10.5 | 0.194 | 0.337 | 0.47 | ol | 149 | 0.00403 | MV
184-AL1/30-ST1A 20.0 | 10.75 | 0.1571 | 0.33 | 0.535 | ol | 184 | 0.00403 | MV
243-AL1/39-ST1A 20.0 | 11 | 0.1188 | 0.32 | 0.645 | ol | 243 | 0.00403 | MV
48-AL1/8-ST1A 110.0 | 8 | 0.5939 | 0.46 | 0.21 | ol | 48 | 0.00403 | HV
70-AL1/11-ST1A 110.0 | 8.4 | 0.4132 | 0.45 | 0.29 | ol | 70 | 0.00403 | HV
94-AL1/15-ST1A 110.0 | 8.65 | 0.306 | 0.44 | 0.35 | ol | 94 | 0.00403 | HV
122-AL1/20-ST1A 110.0 | 8.5 | 0.2376 | 0.43 | 0.41 | ol | 122 | 0.00403 | HV
149-AL1/24-ST1A 110.0 | 8.75 | 0.194 | 0.41 | 0.47 | ol | 149 | 0.00403 | HV
184-AL1/30-ST1A 110.0 | 8.8 | 0.1571 | 0.4 | 0.535 | ol | 184 | 0.00403 | HV
243-AL1/39-ST1A 110.0 | 9 | 0.1188 | 0.39 | 0.645 | ol | 243 | 0.00403 | HV
305-AL1/39-ST1A 110.0 | 9.2 | 0.0949 | 0.38 | 0.74 | ol | 305 | 0.00403 | HV
490-AL1/64-ST1A 110.0 | 9.75 | 0.059 | 0.37 | 0.96 | ol | 490 | 0.00403 | HV
679-AL1/86-ST1A 110.0 | 9.95 | 0.042 | 0.36 | 1.15 | ol | 679 | 0.00403 | HV
490-AL1/64-ST1A 220.0 | 10 | 0.059 | 0.285 | 0.96 | ol | 490 | 0.00403 | HV
679-AL1/86-ST1A 220.0 | 11.7 | 0.042 | 0.275 | 1.15 | ol | 679 | 0.00403 | HV
490-AL1/64-ST1A 380.0 | 11 | 0.059 | 0.253 | 0.96 | ol | 490 | 0.00403 | HV
679-AL1/86-ST1A 380.0 | 14.6 | 0.042 | 0.25 | 1.15 | ol | 679 | 0.00403 | HV

## trafo_std_types
| i0_percent | pfe_kw | vkr_percent | sn_mva | vn_lv_kv | vn_hv_kv | vk_percent | shift_degree | vector_group | tap_side | tap_neutral | tap_min | tap_max | tap_step_degree | tap_step_percent | tap_phase_shifter
160 MVA 380/110 kV | 0.06 | 60 | 0.25 | 160 | 110 | 380 | 12.2 | 0 | Yy0 | hv | 0 | -9 | 9 | 0 | 1.5 | FALSE
100 MVA 220/110 kV | 0.06 | 55 | 0.26 | 100 | 110 | 220 | 12 | 0 | Yy0 | hv | 0 | -9 | 9 | 0 | 1.5 | FALSE
63 MVA 110/20 kV | 0.04 | 22 | 0.32 | 63 | 20 | 110 | 18 | 150 | YNd5 | hv | 0 | -9 | 9 | 0 | 1.5 | FALSE
40 MVA 110/20 kV | 0.05 | 18 | 0.34 | 40 | 20 | 110 | 16.2 | 150 | YNd5 | hv | 0 | -9 | 9 | 0 | 1.5 | FALSE
25 MVA 110/20 kV | 0.07 | 14 | 0.41 | 25 | 20 | 110 | 12 | 150 | YNd5 | hv | 0 | -9 | 9 | 0 | 1.5 | FALSE
63 MVA 110/10 kV | 0.04 | 22 | 0.32 | 63 | 10 | 110 | 18 | 150 | YNd5 | hv | 0 | -9 | 9 | 0 | 1.5 | FALSE
40 MVA 110/10 kV | 0.05 | 18 | 0.34 | 40 | 10 | 110 | 16.2 | 150 | YNd5 | hv | 0 | -9 | 9 | 0 | 1.5 | FALSE
25 MVA 110/10 kV | 0.07 | 14 | 0.41 | 25 | 10 | 110 | 12 | 150 | YNd5 | hv | 0 | -9 | 9 | 0 | 1.5 | FALSE
0.25 MVA 20/0.4 kV | 0.32 | 0.8 | 1.44 | 0.25 | 0.4 | 20 | 6 | 150 | Yzn5 | hv | 0 | -2 | 2 | 0 | 2.5 | FALSE
0.4 MVA 20/0.4 kV | 0.3375 | 1.35 | 1.425 | 0.4 | 0.4 | 20 | 6 | 150 | Dyn5 | hv | 0 | -2 | 2 | 0 | 2.5 | FALSE
0.63 MVA 20/0.4 kV | 0.2619 | 1.65 | 1.206 | 0.63 | 0.4 | 20 | 6 | 150 | Dyn5 | hv | 0 | -2 | 2 | 0 | 2.5 | FALSE
0.25 MVA 10/0.4 kV | 0.24 | 0.6 | 1.2 | 0.25 | 0.4 | 10 | 4 | 150 | Dyn5 | hv | 0 | -2 | 2 | 0 | 2.5 | FALSE
0.4 MVA 10/0.4 kV | 0.2375 | 0.95 | 1.325 | 0.4 | 0.4 | 10 | 4 | 150 | Dyn5 | hv | 0 | -2 | 2 | 0 | 2.5 | FALSE
0.63 MVA 10/0.4 kV | 0.1873 | 1.18 | 1.0794 | 0.63 | 0.4 | 10 | 4 | 150 | Dyn5 | hv | 0 | -2 | 2 | 0 | 2.5 | FALSE

## trafo3w_std_types
| sn_hv_mva | sn_mv_mva | sn_lv_mva | vn_hv_kv | vn_mv_kv | vn_lv_kv | vk_hv_percent | vk_mv_percent | vk_lv_percent | vkr_hv_percent | vkr_mv_percent | vkr_lv_percent | pfe_kw | i0_percent | shift_mv_degree | shift_lv_degree | vector_group | tap_side | tap_neutral | tap_min | tap_max | tap_step_percent
63/25/38 MVA 110/20/10 kV | 63 | 25 | 38 | 110 | 20 | 10 | 10.4 | 10.4 | 10.4 | 0.28 | 0.32 | 0.35 | 35 | 0.89 | 0 | 0 | YN0yn0yn0 | hv | 0 | -10 | 10 | 1.2
63/25/38 MVA 110/10/10 kV | 63 | 25 | 38 | 110 | 10 | 10 | 10.4 | 10.4 | 10.4 | 0.28 | 0.32 | 0.35 | 35 | 0.89 | 0 | 0 | YN0yn0yn0 | hv | 0 | -10 | 10 | 1.2

## fuse_std_types
| fuse_type | i_rated_a | t_avg | t_min | t_total | x_avg | x_min | x_total
HV 100A | HV 100A | 100 | 0 | [10.0, 3.64, 0.854, 0.281, 0.1, 0.0531, 0.022, 0.01] | [10.0, 4.267, 1.21, 0.403, 0.1, 0.058, 0.022, 0.01] | 0 | [300.0, 350.0, 450.0, 550.0, 700.0, 850.0, 1200.0, 1752.0] | [600.0, 700.0, 900.0, 1150.0, 1665.0, 2000.0, 3000.0, 4313.0]
HV 10A | HV 10A | 10 | 0 | [10.0, 1675.0, 0.344, 0.156, 0.1, 0.0417, 0.0171, 0.01] | [10.0, 1.3, 0.3, 0.155, 0.1, 0.0555, 0.023, 0.01] | 0 | [30.0, 32.0, 35.0, 37.0, 39.0, 50.0, 70.0, 88.0] | [60.0, 70.0, 80.0, 87.0, 94.0, 110.0, 150.0, 216.0]
HV 125A | HV 125A | 125 | 0 | [10.0, 1.82, 0.344, 0.1, 0.0467, 0.0269, 0.01] | [10.0, 2.478, 0.426, 0.1, 0.0427, 0.0211, 0.01] | 0 | [375.0, 500.0, 700.0, 925.0, 1200.0, 1500.0, 2341.0] | [750.0, 1000.0, 1500.0, 2200.0, 3000.0, 4000.0, 5765.0]
HV 160A | HV 160A | 160 | 0 | [10.0, 4.15, 1.03, 0.198, 0.1, 0.051, 0.0172, 0.01] | [10.0, 2.3, 0.734, 0.274, 0.1, 0.046, 0.0177, 0.01] | 0 | [480.0, 550.0, 700.0, 1000.0, 1260.0, 1600.0, 2500.0, 3227.0] | [960.0, 1300.0, 1700.0, 2200.0, 2996.0, 4000.0, 6000.0, 7946.0]
HV 16A | HV 16A | 16 | 0 | [10.0, 0.352, 0.164, 0.1, 0.0649, 0.0342, 0.01] | [10.0, 2.34, 0.722, 0.181, 0.1, 0.055, 0.0296, 0.01] | 0 | [48.0, 60.0, 65.0, 71.0, 80.0, 100.0, 162.0] | [96.0, 110.0, 125.0, 150.0, 168.0, 200.0, 250.0, 398.0]
HV 200A | HV 200A | 200 | 0 | [10.0, 4.267, 1.21, 0.403, 0.1, 0.058, 0.022, 0.01] | [10.0, 3.73, 1.654, 0.328, 0.1, 0.0531, 0.019, 0.01] | 0 | [600.0, 700.0, 900.0, 1150.0, 1665.0, 2000.0, 3000.0, 4313.0] | [1200.0, 1500.0, 1800.0, 2700.0, 3960.0, 5000.0, 7500.0, 10620.0]
HV 20A | HV 20A | 20 | 0 | [10.0, 1.3, 0.3, 0.155, 0.1, 0.0555, 0.023, 0.01] | [10.0, 1.3, 0.161, 0.1, 0.0611, 0.0399, 0.0141, 0.01] | 0 | [60.0, 70.0, 80.0, 87.0, 94.0, 110.0, 150.0, 216.0] | [120.0, 150.0, 200.0, 223.0, 260.0, 300.0, 450.0, 532.0]
HV 25A | HV 25A | 25 | 0 | [10.0, 2.512, 0.833, 0.299, 0.1, 0.0372, 0.0223, 0.01] | [10.0, 3.125, 0.597, 0.198, 0.1, 0.0378, 0.022, 0.01] | 0 | [75.0, 82.0, 90.0, 100.0, 124.0, 170.0, 200.0, 289.0] | [150.0, 170.0, 210.0, 250.0, 294.0, 400.0, 500.0, 711.0]
HV 31.5A | HV 31.5A | 31.5 | 0 | [10.0, 2.34, 0.722, 0.181, 0.1, 0.055, 0.0296, 0.01] | [10.0, 2.84, 0.368, 0.164, 0.1, 0.0621, 0.0378, 0.0195, 0.01] | 0 | [95.0, 110.0, 125.0, 150.0, 165.0, 200.0, 250.0, 390.0] | [189.0, 220.0, 300.0, 350.0, 393.0, 450.0, 530.0, 700.0, 960.0]
HV 40A | HV 40A | 40 | 0 | [10.0, 1.3, 0.161, 0.1, 0.0611, 0.0399, 0.0141, 0.01] | [10.0, 2.05, 0.369, 0.198, 0.1, 0.051, 0.0298, 0.01] | 0 | [120.0, 150.0, 200.0, 223.0, 260.0, 300.0, 450.0, 532.0] | [240.0, 300.0, 400.0, 450.0, 530.0, 650.0, 800.0, 1311.0]
HV 50A | HV 50A | 50 | 0 | [10.0, 3.215, 0.597, 0.198, 0.1, 0.0378, 0.022, 0.01] | [10.0, 3.64, 0.854, 0.281, 0.1, 0.0531, 0.022, 0.01] | 0 | [150.0, 170.0, 210.0, 250.0, 294.0, 400.0, 500.0, 711.0] | [300.0, 350.0, 450.0, 550.0, 700.0, 850.0, 1200.0, 1752.0]
HV 6.3A | HV 6.3A | 6.3 | 0 | [10.0, 1.39, 0.344, 0.168, 0.1, 0.056, 0.0263, 0.01] | [10.0, 1.711, 0.516, 0.198, 0.1, 0.0634, 0.0303, 0.01] | 0 | [19.0, 19.5, 20.4, 20.8, 22.0, 25.0, 32.0, 48.0] | [38.0, 40.0, 43.0, 48.0, 53.0, 60.0, 75.0, 118.0]
HV 63A | HV 63A | 63 | 0 | [10.0, 2.84, 0.368, 0.164, 0.1, 0.0621, 0.0378, 0.0195, 0.01] | [10.0, 1.82, 0.344, 0.1, 0.0467, 0.0269, 0.01] | 0 | [189.0, 220.0, 300.0, 350.0, 393.0, 450.0, 530.0, 700.0, 961.0] | [378.0, 500.0, 700.0, 934.0, 1200.0, 1500.0, 2366.0]
HV 80A | HV 80A | 80 | 0 | [10.0, 2.05, 0.369, 0.198, 0.1, 0.051, 0.0298, 0.01] | [10.0, 4.15, 1.03, 0.198, 0.1, 0.051, 0.0172, 0.01] | 0 | [240.0, 300.0, 400.0, 450.0, 530.0, 650.0, 800.0, 1311.0] | [480.0, 550.0, 700.0, 1000.0, 1260.0, 1600.0, 2500.0, 3227.0]
Siemens NH-1-100 | Siemens NH-1-100 | 100 | [5400.0, 2000.0, 400.0, 20.0, 1.0, 0.2, 0.012, 0.004] | 0 | 0 | [150.0, 190.0, 250.0, 430.0, 900.0, 1250.0, 2700.0, 3600.0] | 0 | 0
Siemens NH-1-125 | Siemens NH-1-125 | 125 | [4800.0, 120.0, 7.0, 0.1, 0.004] | 0 | 0 | [180.0, 400.0, 740.0, 2000.0, 4250.0] | 0 | 0
Siemens NH-1-16 | Siemens NH-1-16 | 16 | [4000.0, 400.0, 2.0, 0.1, 0.04, 0.01] | 0 | 0 | [26.0, 35.0, 75.0, 150.0, 200.0, 300.0] | 0 | 0
Siemens NH-1-160 | Siemens NH-1-160 | 160 | [4800.0, 120.0, 7.0, 0.1, 0.004] | 0 | 0 | [210.0, 500.0, 900.0, 2300.0, 5000.0] | 0 | 0
Siemens NH-1-25 | Siemens NH-1-25 | 25 | [4000.0, 1000.0, 10.0, 0.2, 0.02, 0.01] | 0 | 0 | [40.0, 50.0, 100.0, 210.0, 400.0, 500.0] | 0 | 0
Siemens NH-1-50 | Siemens NH-1-50 | 50 | [4000.0, 40.0, 4.0, 1.0, 0.02, 0.01] | 0 | 0 | [86.0, 200.0, 300.0, 400.0, 1000.0, 1280.0] | 0 | 0
Siemens NH-1-63 | Siemens NH-1-63 | 63 | [4000.0, 100.0, 10.0, 2.0, 0.04, 0.01] | 0 | 0 | [100.0, 200.0, 300.0, 400.0, 1000.0, 1500.0] | 0 | 0
Siemens NH-1-80 | Siemens NH-1-80 | 80 | [4800.0, 120.0, 7.0, 0.1, 0.01] | 0 | 0 | [150.58, 250.0, 450.0, 1150.0, 2470.0] | 0 | 0
Siemens NH-2-1000 | Siemens NH-2-1000 | 1000 | [4800.0, 120.0, 7.0, 0.1, 0.004] | 0 | 0 | [1900.0, 3500.0, 8400.0, 24000.0, 52000.0] | 0 | 0
Siemens NH-2-200 | Siemens NH-2-200 | 200 | [4800.0, 120.0, 7.0, 0.1, 0.004] | 0 | 0 | [280.0, 650.0, 1200.0, 3000.0, 7000.0] | 0 | 0
Siemens NH-2-224 | Siemens NH-2-224 | 224 | [4800.0, 120.0, 7.0, 0.2, 0.04, 0.004] | 0 | 0 | [400.0, 750.0, 1453.0, 3025.0, 4315.0, 7600.0] | 0 | 0
Siemens NH-2-250 | Siemens NH-2-250 | 250 | [4800.0, 120.0, 7.0, 0.1, 0.004] | 0 | 0 | [450.0, 800.0, 1650.0, 4000.0, 8500.0] | 0 | 0
Siemens NH-2-315 | Siemens NH-2-315 | 315 | [4800.0, 120.0, 7.0, 0.1, 0.004] | 0 | 0 | [550.0, 920.0, 1900.0, 5000.0, 11000.0] | 0 | 0
Siemens NH-2-355 | Siemens NH-2-355 | 355 | [4800.0, 120.0, 6.0, 0.1, 0.004] | 0 | 0 | [650.0, 1116.27, 2350.0, 5840.0, 12790.0] | 0 | 0
Siemens NH-2-400 | Siemens NH-2-400 | 400 | [4800.0, 120.0, 7.0, 0.1, 0.004] | 0 | 0 | [720.0, 1350.0, 2800.0, 6500.0, 15000.0] | 0 | 0
Siemens NH-2-425 | Siemens NH-2-425 | 425 | [4800.0, 120.0, 7.0, 0.1, 0.004] | 0 | 0 | [850.0, 1500.0, 3050.0, 7500.0, 16500.0] | 0 | 0
Siemens NH-2-630 | Siemens NH-2-630 | 630 | [4800.0, 120.0, 7.0, 0.1, 0.004] | 0 | 0 | [1200.0, 2000.0, 4800.0, 12000.0, 26000.0] | 0 | 0

## res_bus
| vm_pu | va_degree | p_mw | q_mvar
0 | 0.98207 | -0.34264 | 0 | 0
1 | 0.9816 | -0.35177 | 0 | 0
2 | 0.98507 | -0.28463 | 0.0019323 | 0.00048427
3 | 0.97925 | -0.39763 | 0 | 0
4 | 0.97803 | -0.4213 | 0 | 0
5 | 0.98026 | -0.37783 | 0.0042702 | 0.0010702
6 | 0.98817 | -0.22486 | 0 | 0
7 | 0.98853 | -0.2181 | 0 | 0
8 | 0.98684 | -0.25057 | 0.0013463 | 0.0003374
9 | 0.97105 | -0.55859 | 0.0017247 | 0.00043224
10 | 0.97115 | -0.55653 | 0.0015829 | 0.00039671
11 | 0.97095 | -0.56051 | 0.001503 | 0.0003767
12 | 0.97186 | -0.54255 | 0.0011932 | 0.00029904
13 | 0.97227 | -0.53456 | 0 | 0
14 | 0.98924 | -0.2045 | 0.00675 | 0.0016917
15 | 0.97734 | -0.43481 | 0 | 0
16 | 0.97214 | -0.53708 | 0.0013316 | 0.00033372
17 | 0.99053 | -0.17972 | 0 | 0
18 | 0.99251 | -0.14194 | 0 | 0
19 | 0.98981 | -0.19347 | 0.00095092 | 0.00023832
20 | 0.97709 | -0.43974 | 0.0026863 | 0.00067325
21 | 1 | 0 | -0.065619 | -0.016478
22 | 0.99494 | -0.095626 | 0.0045915 | 0.0011507
23 | 0.99248 | -0.14258 | 0.0009042 | 0.00022661
24 | 0.99267 | -0.13886 | 0 | 0
25 | 0.97025 | -0.57449 | 0 | 0
26 | 0.97027 | -0.57397 | 0 | 0
27 | 0.97021 | -0.57534 | 0.00058291 | 0.00014609
28 | 0.99342 | -0.12453 | 0.0026345 | 0.00066027
29 | 0.97212 | -0.53743 | 0.00093605 | 0.0002346
30 | 0.97212 | -0.53739 | 0.001015 | 0.00025437
31 | 0.9814 | -0.35583 | 0.00091669 | 0.00022975
32 | 0.98129 | -0.35783 | 0.0035483 | 0.00088928
33 | 0.97704 | -0.44067 | 0.0027319 | 0.00068468
34 | 0.98126 | -0.35857 | 0.0038894 | 0.00097477
35 | 0.97084 | -0.56266 | 0.0022845 | 0.00057255
36 | 0.97068 | -0.56594 | 0.0022518 | 0.00056436
37 | 0.97061 | -0.56739 | 0.0016548 | 0.00041473
38 | 0.97055 | -0.56853 | 0.0015712 | 0.00039379
39 | 0.97049 | -0.56965 | 0.0024039 | 0.00060247
40 | 0.97042 | -0.57102 | 0.0022612 | 0.0005667
41 | 0.97023 | -0.57476 | 0.0033137 | 0.00083049
42 | 0.99998 | 149.9956 | 0 | 0

## res_line
| p_from_mw | q_from_mvar | p_to_mw | q_to_mvar | pl_mw | ql_mvar | i_from_ka | i_to_ka | i_ka | vm_from_pu | va_from_degree | vm_to_pu | va_to_degree | loading_percent
0 | 0.043962 | 0.011128 | -0.043943 | -0.011116 | 1.9262e-05 | 1.2181e-05 | 0.06665 | 0.06665 | 0.06665 | 0.98207 | -0.34264 | 0.9816 | -0.35177 | 18.3104
1 | -0.043962 | -0.011128 | 0.044085 | 0.011205 | 0.00012278 | 7.7647e-05 | 0.06665 | 0.066649 | 0.06665 | 0.98207 | -0.34264 | 0.98507 | -0.28463 | 18.3104
2 | 0.0083568 | 0.0020947 | -0.0083552 | -0.002094 | 1.6134e-06 | 6.9377e-07 | 0.012668 | 0.012668 | 0.012668 | 0.9816 | -0.35177 | 0.9814 | -0.35583 | 3.4803
3 | 0.035586 | 0.0090209 | -0.035541 | -0.0089929 | 4.4501e-05 | 2.7967e-05 | 0.053982 | 0.053982 | 0.053982 | 0.9816 | -0.35177 | 0.98026 | -0.37783 | 14.8302
4 | -0.046017 | -0.01169 | 0.046093 | 0.011738 | 7.5591e-05 | 4.7847e-05 | 0.069568 | 0.069568 | 0.069568 | 0.98507 | -0.28463 | 0.98684 | -0.25057 | 19.1121
5 | 0.031242 | 0.0079042 | -0.031206 | -0.007882 | 3.5453e-05 | 2.2163e-05 | 0.0475 | 0.0475 | 0.0475 | 0.97925 | -0.39763 | 0.97803 | -0.4213 | 13.0495
6 | -0.031242 | -0.0079042 | 0.031271 | 0.0079227 | 2.9707e-05 | 1.857e-05 | 0.0475 | 0.0475 | 0.0475 | 0.97925 | -0.39763 | 0.98026 | -0.37783 | 13.0494
7 | 0.031206 | 0.007882 | -0.031186 | -0.0078694 | 2.0183e-05 | 1.2618e-05 | 0.0475 | 0.0475 | 0.0475 | 0.97803 | -0.4213 | 0.97734 | -0.43481 | 13.0495
8 | -0.047498 | -0.012112 | 0.047513 | 0.012122 | 1.5509e-05 | 9.8226e-06 | 0.071598 | 0.071598 | 0.071598 | 0.98817 | -0.22486 | 0.98853 | -0.2181 | 19.6697
9 | 0.047498 | 0.012112 | -0.047439 | -0.012075 | 5.8889e-05 | 3.7297e-05 | 0.071598 | 0.071598 | 0.071598 | 0.98817 | -0.22486 | 0.98684 | -0.25057 | 19.6698
10 | -0.047513 | -0.012122 | 0.047545 | 0.012141 | 3.1233e-05 | 1.9155e-05 | 0.071598 | 0.071597 | 0.071598 | 0.98853 | -0.2181 | 0.98924 | -0.2045 | 9.8349
11 | -0.01956 | -0.0049026 | 0.019562 | 0.0049037 | 1.9152e-06 | 1.1554e-06 | 0.029974 | 0.029974 | 0.029974 | 0.97105 | -0.55859 | 0.97115 | -0.55653 | 8.2345
12 | 0.017835 | 0.0044703 | -0.017834 | -0.0044694 | 1.6349e-06 | 9.7415e-07 | 0.027331 | 0.027331 | 0.027331 | 0.97105 | -0.55859 | 0.97095 | -0.56051 | 7.5085
13 | -0.021145 | -0.0053005 | 0.021159 | 0.005309 | 1.41e-05 | 8.5807e-06 | 0.032399 | 0.032399 | 0.032399 | 0.97115 | -0.55653 | 0.97186 | -0.54255 | 8.9008
14 | 0.016331 | 0.0040927 | -0.016329 | -0.0040917 | 1.6717e-06 | 9.819e-07 | 0.025027 | 0.025027 | 0.025027 | 0.97095 | -0.56051 | 0.97084 | -0.56266 | 6.8757
15 | -0.022352 | -0.0056081 | 0.022361 | 0.0056133 | 8.5204e-06 | 5.2126e-06 | 0.034226 | 0.034226 | 0.034226 | 0.97186 | -0.54255 | 0.97227 | -0.53456 | 9.4026
16 | -0.025644 | -0.0064356 | 0.025766 | 0.0065114 | 0.0001226 | 7.5819e-05 | 0.03925 | 0.039249 | 0.03925 | 0.97227 | -0.53456 | 0.97734 | -0.43481 | 10.7829
17 | 0.003283 | 0.00082231 | -0.0032826 | -0.00082258 | 3.9528e-07 | -2.6478e-07 | 0.0050243 | 0.0050245 | 0.0050245 | 0.97227 | -0.53456 | 0.97214 | -0.53708 | 1.3804
18 | -0.054294 | -0.013833 | 0.054323 | 0.013851 | 2.889e-05 | 1.7897e-05 | 0.081751 | 0.08175 | 0.081751 | 0.98924 | -0.2045 | 0.98981 | -0.19347 | 11.2295
19 | 0.0054196 | 0.001358 | -0.0054184 | -0.0013578 | 1.2733e-06 | 1.9013e-07 | 0.0082513 | 0.0082516 | 0.0082516 | 0.97734 | -0.43481 | 0.97709 | -0.43974 | 2.2669
20 | 0.001951 | 0.00048885 | -0.001951 | -0.00048894 | 2.7966e-08 | -8.5777e-08 | 0.0029863 | 0.0029864 | 0.0029864 | 0.97214 | -0.53708 | 0.97212 | -0.53739 | 0.82043
21 | -0.055311 | -0.014112 | 0.055412 | 0.014175 | 0.00010112 | 6.2706e-05 | 0.08318 | 0.083179 | 0.08318 | 0.99053 | -0.17972 | 0.99251 | -0.14194 | 11.4258
22 | 0.055311 | 0.014112 | -0.055274 | -0.014089 | 3.6721e-05 | 2.2773e-05 | 0.08318 | 0.08318 | 0.08318 | 0.99053 | -0.17972 | 0.98981 | -0.19347 | 11.4258
23 | 0.00090422 | 0.00022611 | -0.0009042 | -0.00022661 | 2.7535e-08 | -4.9877e-07 | 0.0013555 | 0.0013557 | 0.0013557 | 0.99251 | -0.14194 | 0.99248 | -0.14258 | 0.37243
24 | -0.056316 | -0.014401 | 0.056325 | 0.014406 | 8.3931e-06 | 5.2096e-06 | 0.084534 | 0.084534 | 0.084534 | 0.99251 | -0.14194 | 0.99267 | -0.13886 | 11.6119
25 | 0.002732 | 0.00068453 | -0.0027319 | -0.00068468 | 1.2127e-07 | -1.5637e-07 | 0.0041606 | 0.0041607 | 0.0041607 | 0.97709 | -0.43974 | 0.97704 | -0.44067 | 1.143
26 | 0.063969 | 0.016478 | -0.063672 | -0.016293 | 0.00029624 | 0.00018505 | 0.095345 | 0.095347 | 0.095347 | 1 | 0 | 0.99494 | -0.095626 | 13.0971
27 | 0.059081 | 0.015142 | -0.058998 | -0.01509 | 8.2666e-05 | 5.1446e-05 | 0.08848 | 0.08848 | 0.08848 | 0.99494 | -0.095626 | 0.99342 | -0.12453 | 12.1539
28 | -0.056325 | -0.014406 | 0.056364 | 0.01443 | 3.9087e-05 | 2.4261e-05 | 0.084534 | 0.084534 | 0.084534 | 0.99267 | -0.13886 | 0.99342 | -0.12453 | 11.6119
29 | -0.00058294 | -0.00014513 | 0.00058295 | 0.00014456 | 1.4113e-08 | -5.7308e-07 | 0.00089367 | 0.00089346 | 0.00089367 | 0.97025 | -0.57449 | 0.97027 | -0.57397 | 0.24551
30 | 0.00058294 | 0.00014513 | -0.00058291 | -0.00014609 | 2.3585e-08 | -9.5706e-07 | 0.00089367 | 0.00089402 | 0.00089402 | 0.97025 | -0.57449 | 0.97021 | -0.57534 | 0.24561
31 | -0.0038968 | -0.00097497 | 0.0038973 | 0.00097482 | 5.4725e-07 | -1.5464e-07 | 0.0059755 | 0.0059753 | 0.0059755 | 0.97027 | -0.57397 | 0.97042 | -0.57102 | 1.6416
32 | 0.0033138 | 0.00083041 | -0.0033137 | -0.00083049 | 1.2381e-07 | -7.8639e-08 | 0.005082 | 0.0050821 | 0.0050821 | 0.97027 | -0.57397 | 0.97023 | -0.57476 | 1.3962
33 | -0.00093605 | -0.0002346 | 0.00093605 | 0.00023457 | 1.7904e-09 | -2.7687e-08 | 0.0014328 | 0.0014328 | 0.0014328 | 0.97212 | -0.53743 | 0.97212 | -0.53739 | 0.39363
34 | 0.0074385 | 0.0018643 | -0.0074378 | -0.001864 | 7.1e-07 | 2.6635e-07 | 0.011278 | 0.011278 | 0.011278 | 0.9814 | -0.35583 | 0.98129 | -0.35783 | 3.0985
35 | 0.0038895 | 0.00097472 | -0.0038894 | -0.00097477 | 1.372e-07 | -4.5058e-08 | 0.0058979 | 0.005898 | 0.005898 | 0.98129 | -0.35783 | 0.98126 | -0.35857 | 1.6203
36 | 0.014045 | 0.0035191 | -0.014042 | -0.0035179 | 2.1902e-06 | 1.2459e-06 | 0.021526 | 0.021526 | 0.021526 | 0.97084 | -0.56266 | 0.97068 | -0.56594 | 5.9137
37 | 0.011791 | 0.0029535 | -0.01179 | -0.0029531 | 8.1756e-07 | 4.4075e-07 | 0.018074 | 0.018074 | 0.018074 | 0.97068 | -0.56594 | 0.97061 | -0.56739 | 4.9654
38 | 0.010135 | 0.0025384 | -0.010134 | -0.0025381 | 5.5096e-07 | 2.774e-07 | 0.015537 | 0.015537 | 0.015537 | 0.97061 | -0.56739 | 0.97055 | -0.56853 | 4.2685
39 | 0.0085632 | 0.0021443 | -0.0085627 | -0.0021441 | 4.5556e-07 | 2.0446e-07 | 0.013128 | 0.013128 | 0.013128 | 0.97055 | -0.56853 | 0.97049 | -0.56965 | 3.6067
40 | 0.0061589 | 0.0015416 | -0.0061585 | -0.0015415 | 4.0145e-07 | 1.0858e-07 | 0.0094425 | 0.0094425 | 0.0094425 | 0.97049 | -0.56965 | 0.97042 | -0.57102 | 2.5941

## res_trafo
| p_hv_mw | q_hv_mvar | p_lv_mw | q_lv_mvar | pl_mw | ql_mvar | i_hv_ka | i_lv_ka | vm_hv_pu | va_hv_degree | vm_lv_pu | va_lv_degree | loading_percent
0 | -1.2729e-15 | -1.3162e-15 | 0.00165 | 1.2699e-07 | 0.00165 | 1.2699e-07 | 5.2857e-17 | 0.0023815 | 0.99998 | 149.9956 | 1 | 0 | 0.2619

## res_ext_grid
| p_mw | q_mvar
0 | 0.065619 | 0.016478

## res_load
| p_mw | q_mvar
0 | 0.0019323 | 0.00048427
1 | 0.0042702 | 0.0010702
2 | 0.0013463 | 0.0003374
3 | 0.0017247 | 0.00043224
4 | 0.0015829 | 0.00039671
5 | 0.001503 | 0.0003767
6 | 0.0011932 | 0.00029904
7 | 0.00675 | 0.0016917
8 | 0.0013316 | 0.00033372
9 | 0.00095092 | 0.00023832
10 | 0.0026863 | 0.00067325
11 | 0.0045915 | 0.0011507
12 | 0.0009042 | 0.00022661
13 | 0.00058291 | 0.00014609
14 | 0.0026345 | 0.00066027
15 | 0.00093605 | 0.0002346
16 | 0.001015 | 0.00025437
17 | 0.00091669 | 0.00022975
18 | 0.0035483 | 0.00088928
19 | 0.0027319 | 0.00068468
20 | 0.0038894 | 0.00097477
21 | 0.0022845 | 0.00057255
22 | 0.0022518 | 0.00056436
23 | 0.0016548 | 0.00041473
24 | 0.0015712 | 0.00039379
25 | 0.0024039 | 0.00060247
26 | 0.0022612 | 0.0005667
27 | 0.0033137 | 0.00083049

## dtypes
| element | column | dtype
0 | bus | name | object
1 | bus | vn_kv | float64
2 | bus | type | object
3 | bus | zone | object
4 | bus | in_service | bool
5 | load | name | object
6 | load | bus | uint32
7 | load | p_mw | float64
8 | load | q_mvar | float64
9 | load | const_z_percent | float64
10 | load | const_i_percent | float64
11 | load | sn_mva | float64
12 | load | scaling | float64
13 | load | in_service | bool
14 | load | type | object
15 | ext_grid | name | object
16 | ext_grid | bus | uint32
17 | ext_grid | vm_pu | float64
18 | ext_grid | va_degree | float64
19 | ext_grid | slack_weight | float64
20 | ext_grid | in_service | bool
21 | line | name | object
22 | line | std_type | object
23 | line | from_bus | uint32
24 | line | to_bus | uint32
25 | line | length_km | float64
26 | line | r_ohm_per_km | float64
27 | line | x_ohm_per_km | float64
28 | line | c_nf_per_km | float64
29 | line | g_us_per_km | float64
30 | line | max_i_ka | float64
31 | line | df | float64
32 | line | parallel | uint32
33 | line | type | object
34 | line | in_service | bool
35 | trafo | name | object
36 | trafo | std_type | object
37 | trafo | hv_bus | uint32
38 | trafo | lv_bus | uint32
39 | trafo | sn_mva | float64
40 | trafo | vn_hv_kv | float64
41 | trafo | vn_lv_kv | float64
42 | trafo | vk_percent | float64
43 | trafo | vkr_percent | float64
44 | trafo | pfe_kw | float64
45 | trafo | i0_percent | float64
46 | trafo | shift_degree | float64
47 | trafo | tap_side | object
48 | trafo | tap_neutral | int32
49 | trafo | tap_min | int32
50 | trafo | tap_max | int32
51 | trafo | tap_step_percent | float64
52 | trafo | tap_step_degree | float64
53 | trafo | tap_pos | int32
54 | trafo | tap_phase_shifter | bool
55 | trafo | parallel | uint32
56 | trafo | df | float64
57 | trafo | in_service | bool
58 | line_geodata | coords | object
59 | bus_geodata | x | float64
60 | bus_geodata | y | float64
61 | bus_geodata | coords | object
62 | res_bus | vm_pu | float64
63 | res_bus | va_degree | float64
64 | res_bus | p_mw | float64
65 | res_bus | q_mvar | float64
66 | res_line | p_from_mw | float64
67 | res_line | q_from_mvar | float64
68 | res_line | p_to_mw | float64
69 | res_line | q_to_mvar | float64
70 | res_line | pl_mw | float64
71 | res_line | ql_mvar | float64
72 | res_line | i_from_ka | float64
73 | res_line | i_to_ka | float64
74 | res_line | i_ka | float64
75 | res_line | vm_from_pu | float64
76 | res_line | va_from_degree | float64
77 | res_line | vm_to_pu | float64
78 | res_line | va_to_degree | float64
79 | res_line | loading_percent | float64
80 | res_trafo | p_hv_mw | float64
81 | res_trafo | q_hv_mvar | float64
82 | res_trafo | p_lv_mw | float64
83 | res_trafo | q_lv_mvar | float64
84 | res_trafo | pl_mw | float64
85 | res_trafo | ql_mvar | float64
86 | res_trafo | i_hv_ka | float64
87 | res_trafo | i_lv_ka | float64
88 | res_trafo | vm_hv_pu | float64
89 | res_trafo | va_hv_degree | float64
90 | res_trafo | vm_lv_pu | float64
91 | res_trafo | va_lv_degree | float64
92 | res_trafo | loading_percent | float64
93 | res_ext_grid | p_mw | float64
94 | res_ext_grid | q_mvar | float64
95 | res_load | p_mw | float64
96 | res_load | q_mvar | float64

## parameters
| version | format_version | converged | OPF_converged | name | f_hz | sn_mva
0 | 2.14.6 | 2.14.0 | TRUE | FALSE |  | 50 | 1