## bus
| name | vn_kv | type | zone | in_service
0 | bus_LV_176-5_0_4_node_0 | 0.4 | n |  | TRUE
1 | bus_LV_176-5_0_4_node_1 | 0.4 | n |  | TRUE
2 | bus_LV_176-5_0_4_node_2 | 0.4 | n |  | TRUE
3 | bus_LV_176-5_0_4_node_7 | 0.4 | n |  | TRUE
4 | bus_LV_176-5_0_4_node_10 | 0.4 | n |  | TRUE
5 | bus_LV_176-5_0_4_node_3 | 0.4 | n |  | TRUE
6 | bus_LV_176-5_0_4_node_34 | 0.4 | n |  | TRUE
7 | bus_LV_176-5_0_4_node_5 | 0.4 | n |  | TRUE
8 | bus_LV_176-5_0_4_node_32 | 0.4 | n |  | TRUE
9 | bus_LV_176-5_0_4_node_38 | 0.4 | n |  | TRUE
10 | bus_LV_176-5_0_4_node_6 | 0.4 | n |  | TRUE
11 | bus_LV_176-5_0_4_node_8 | 0.4 | n |  | TRUE
12 | bus_LV_176-5_0_4_node_45 | 0.4 | n |  | TRUE
13 | bus_LV_176-5_0_4_node_108 | 0.4 | n |  | TRUE
14 | bus_LV_176-5_0_4_node_20 | 0.4 | n |  | TRUE
15 | bus_LV_176-5_0_4_node_109 | 0.4 | n |  | TRUE
16 | bus_LV_176-5_0_4_node_107 | 0.4 | n |  | TRUE
17 | bus_LV_176-5_0_4_node_11 | 0.4 | n |  | TRUE
18 | bus_LV_176-5_0_4_node_80 | 0.4 | n |  | TRUE
19 | bus_LV_176-5_0_4_node_81 | 0.4 | n |  | TRUE
20 | bus_LV_176-5_0_4_node_102 | 0.4 | n |  | TRUE
21 | bus_LV_176-5_0_4_node_47 | 0.4 | n |  | TRUE
22 | bus_LV_176-5_0_4_node_31 | 0.4 | n |  | TRUE
23 | bus_LV_176-5_0_4_node_36 | 0.4 | n |  | TRUE
24 | bus_LV_176-5_0_4_node_46 | 0.4 | n |  | TRUE
25 | bus_LV_176-5_0_4_node_106 | 0.4 | n |  | TRUE
26 | bus_LV_176-5_0_4_node_19 | 0.4 | n |  | TRUE
27 | bus_LV_176-5_0_4_node_83 | 0.4 | n |  | TRUE
28 | bus_LV_176-5_0_4_node_77 | 0.4 | n |  | TRUE
29 | bus_LV_176-5_0_4_node_79 | 0.4 | n |  | TRUE
30 | bus_LV_176-5_0_4_node_85 | 0.4 | n |  | TRUE
31 | bus_LV_176-5_0_4_node_76 | 0.4 | n |  | TRUE
32 | bus_LV_176-5_0_4_node_48 | 0.4 | n |  | TRUE
33 | bus_LV_176-5_0_4_node_105 | 0.4 | n |  | TRUE
34 | bus_LV_176-5_0_4_node_15 | 0.4 | n |  | TRUE
35 | bus_LV_176-5_0_4_node_39 | 0.4 | n |  | TRUE
36 | bus_LV_176-5_0_4_node_12 | 0.4 | n |  | TRUE
37 | bus_LV_176-5_0_4_node_14 | 0.4 | n |  | TRUE
38 | bus_LV_176-5_0_4_node_13 | 0.4 | n |  | TRUE
39 | bus_LV_176-5_0_4_node_16 | 0.4 | n |  | TRUE
40 | bus_LV_176-5_0_4_node_21 | 0.4 | n |  | TRUE
41 | bus_LV_176-5_0_4_node_18 | 0.4 | n |  | TRUE
42 | bus_LV_176-5_0_4_node_42 | 0.4 | n |  | TRUE
43 | bus_LV_176-5_0_4_node_43 | 0.4 | n |  | TRUE
44 | bus_LV_176-5_0_4_node_30 | 0.4 | n |  | TRUE
45 | bus_LV_176-5_0_4_node_33 | 0.4 | n |  | TRUE
46 | bus_LV_176-5_0_4_node_41 | 0.4 | n |  | TRUE
47 | bus_LV_176-5_0_4_node_40 | 0.4 | n |  | TRUE
48 | bus_LV_176-5_0_4_node_35 | 0.4 | n |  | TRUE
49 | bus_LV_176-5_0_4_node_37 | 0.4 | n |  | TRUE
50 | bus_LV_176-5_0_4_node_56 | 0.4 | n |  | TRUE
51 | bus_LV_176-5_0_4_node_72 | 0.4 | n |  | TRUE
52 | bus_LV_176-5_0_4_node_50 | 0.4 | n |  | TRUE
53 | bus_LV_176-5_0_4_node_58 | 0.4 | n |  | TRUE
54 | bus_LV_176-5_0_4_node_54 | 0.4 | n |  | TRUE
55 | bus_LV_176-5_0_4_node_55 | 0.4 | n |  | TRUE
56 | bus_LV_176-5_0_4_node_49 | 0.4 | n |  | TRUE
57 | bus_LV_176-5_0_4_node_57 | 0.4 | n |  | TRUE
58 | bus_LV_176-5_0_4_node_44 | 0.4 | n |  | TRUE
59 | bus_LV_176-5_0_4_node_63 | 0.4 | n |  | TRUE
60 | bus_LV_176-5_0_4_node_59 | 0.4 | n |  | TRUE
61 | bus_LV_176-5_0_4_node_61 | 0.4 | n |  | TRUE
62 | bus_LV_176-5_0_4_node_60 | 0.4 | n |  | TRUE
63 | bus_LV_176-5_0_4_node_62 | 0.4 | n |  | TRUE
64 | bus_LV_176-5_0_4_node_65 | 0.4 | n |  | TRUE
65 | bus_LV_176-5_0_4_node_64 | 0.4 | n |  | TRUE
66 | bus_LV_176-5_0_4_node_74 | 0.4 | n |  | TRUE
67 | bus_LV_176-5_0_4_node_75 | 0.4 | n |  | TRUE
68 | bus_LV_176-5_0_4_node_78 | 0.4 | n |  | TRUE
69 | bus_LV_176-5_0_4_node_82 | 0.4 | n |  | TRUE
70 | bus_LV_176-5_0_4_node_84 | 0.4 | n |  | TRUE
71 | bus_MV_26_1_node_182 | 20 | n |  | TRUE

## load
| name | bus | p_mw | q_mvar | const_z_percent | const_i_percent | sn_mva | scaling | in_service | type
0 | LV_176-5_0_4_load_0 | 0 | 0.0011101 | 0.00027821 | 0 | 0 |  | 1 | TRUE | wye
1 | LV_176-5_0_4_load_34 | 6 | 0.00048425 | 0.00012137 | 0 | 0 |  | 1 | TRUE | wye
2 | LV_176-5_0_4_load_38 | 9 | 0.00042193 | 0.00010575 | 0 | 0 |  | 1 | TRUE | wye
3 | LV_176-5_0_4_load_45 | 12 | 0.0010538 | 0.0002641 | 0 | 0 |  | 1 | TRUE | wye
4 | LV_176-5_0_4_load_108 | 13 | 0.00051648 | 0.00012944 | 0 | 0 |  | 1 | TRUE | wye
5 | LV_176-5_0_4_load_109 | 15 | 0.072325 | 0.018126 | 0 | 0 |  | 1 | TRUE | wye
6 | LV_176-5_0_4_load_107 | 16 | 0.00094642 | 0.00023719 | 0 | 0 |  | 1 | TRUE | wye
7 | LV_176-5_0_4_load_81 | 19 | 0.0019474 | 0.00048807 | 0 | 0 |  | 1 | TRUE | wye
8 | LV_176-5_0_4_load_102 | 20 | 0.017884 | 0.0044822 | 0 | 0 |  | 1 | TRUE | wye
9 | LV_176-5_0_4_load_46 | 24 | 0.0004118 | 0.00010321 | 0 | 0 |  | 1 | TRUE | wye
10 | LV_176-5_0_4_load_106 | 25 | 0.001208 | 0.00030274 | 0 | 0 |  | 1 | TRUE | wye
11 | LV_176-5_0_4_load_83 | 27 | 0.0015745 | 0.00039462 | 0 | 0 |  | 1 | TRUE | wye
12 | LV_176-5_0_4_load_77 | 28 | 0.00090093 | 0.0002258 | 0 | 0 |  | 1 | TRUE | wye
13 | LV_176-5_0_4_load_85 | 30 | 0.0025968 | 0.00065083 | 0 | 0 |  | 1 | TRUE | wye
14 | LV_176-5_0_4_load_105 | 33 | 0.0030442 | 0.00076294 | 0 | 0 |  | 1 | TRUE | wye
15 | LV_176-5_0_4_load_12 | 36 | 0.0060962 | 0.0015279 | 0 | 0 |  | 1 | TRUE | wye
16 | LV_176-5_0_4_load_13 | 38 | 0.0024069 | 0.00060322 | 0 | 0 |  | 1 | TRUE | wye
17 | LV_176-5_0_4_load_21 | 40 | 0.0042471 | 0.0010644 | 0 | 0 |  | 1 | TRUE | wye
18 | LV_176-5_0_4_load_18 | 41 | 0.0055184 | 0.001383 | 0 | 0 |  | 1 | TRUE | wye
19 | LV_176-5_0_4_load_42 | 42 | 0.0010603 | 0.00026575 | 0 | 0 |  | 1 | TRUE | wye
20 | LV_176-5_0_4_load_30 | 44 | 0.030665 | 0.0076854 | 0 | 0 |  | 1 | TRUE | wye
21 | LV_176-5_0_4_load_41 | 46 | 0.00050771 | 0.00012724 | 0 | 0 |  | 1 | TRUE | wye
22 | LV_176-5_0_4_load_40 | 47 | 0.0096374 | 0.0024154 | 0 | 0 |  | 1 | TRUE | wye
23 | LV_176-5_0_4_load_72 | 51 | 0.0019829 | 0.00049697 | 0 | 0 |  | 1 | TRUE | wye
24 | LV_176-5_0_4_load_50 | 52 | 0.010486 | 0.0026279 | 0 | 0 |  | 1 | TRUE | wye
25 | LV_176-5_0_4_load_58 | 53 | 0.0017717 | 0.00044402 | 0 | 0 |  | 1 | TRUE | wye
26 | LV_176-5_0_4_load_54 | 54 | 0.0053245 | 0.0013344 | 0 | 0 |  | 1 | TRUE | wye
27 | LV_176-5_0_4_load_49 | 56 | 0.019395 | 0.0048609 | 0 | 0 |  | 1 | TRUE | wye
28 | LV_176-5_0_4_load_57 | 57 | 0.001947 | 0.00048796 | 0 | 0 |  | 1 | TRUE | wye
29 | LV_176-5_0_4_load_63 | 59 | 0.0019566 | 0.00049036 | 0 | 0 |  | 1 | TRUE | wye
30 | LV_176-5_0_4_load_59 | 60 | 0.0023935 | 0.00059986 | 0 | 0 |  | 1 | TRUE | wye
31 | LV_176-5_0_4_load_61 | 61 | 0.025182 | 0.0063111 | 0 | 0 |  | 1 | TRUE | wye
32 | LV_176-5_0_4_load_62 | 63 | 0.0022628 | 0.0005671 | 0 | 0 |  | 1 | TRUE | wye
33 | LV_176-5_0_4_load_65 | 64 | 0.0012792 | 0.0003206 | 0 | 0 |  | 1 | TRUE | wye
34 | LV_176-5_0_4_load_64 | 65 | 0.0021172 | 0.00053062 | 0 | 0 |  | 1 | TRUE | wye
35 | LV_176-5_0_4_load_74 | 66 | 0.0015235 | 0.00038182 | 0 | 0 |  | 1 | TRUE | wye
36 | LV_176-5_0_4_load_75 | 67 | 0.0016124 | 0.00040411 | 0 | 0 |  | 1 | TRUE | wye
37 | LV_176-5_0_4_load_78 | 68 | 0.0076137 | 0.0019082 | 0 | 0 |  | 1 | TRUE | wye
38 | LV_176-5_0_4_load_82 | 69 | 0.0013951 | 0.00034965 | 0 | 0 |  | 1 | TRUE | wye
39 | LV_176-5_0_4_load_84 | 70 | 0.012088 | 0.0030294 | 0 | 0 |  | 1 | TRUE | wye

## ext_grid
| name | bus | vm_pu | va_degree | slack_weight | in_service
0 |  | 4 | 1 | 0 | 1 | TRUE

## line
| name | std_type | from_bus | to_bus | length_km | r_ohm_per_km | x_ohm_per_km | c_nf_per_km | g_us_per_km | max_i_ka | df | parallel | type | in_service
0 | LV_176-5_0_4_line_0 |  | 0 | 1 | 0.081049 | 0.125 | 0.08 | 261 | 0 | 0.364 | 1 | 3 | cs | TRUE
1 | LV_176-5_0_4_line_1 |  | 0 | 2 | 0.057487 | 0.125 | 0.08 | 261 | 0 | 0.364 | 1 | 3 | cs | TRUE
2 | LV_176-5_0_4_line_2 |  | 1 | 3 | 0.05499 | 0.125 | 0.08 | 261 | 0 | 0.364 | 1 | 2 | cs | TRUE
3 | LV_176-5_0_4_line_3 |  | 2 | 4 | 0.11082 | 0.125 | 0.08 | 261 | 0 | 0.364 | 1 | 3 | cs | TRUE
4 | LV_176-5_0_4_line_4 |  | 2 | 5 | 0.072117 | 0.125 | 0.08 | 261 | 0 | 0.364 | 1 | 3 | cs | TRUE
5 | LV_176-5_0_4_line_5 |  | 3 | 13 | 0.058798 | 0.125 | 0.08 | 261 | 0 | 0.364 | 1 | 1 | cs | TRUE
6 | LV_176-5_0_4_line_6 |  | 3 | 11 | 0.029037 | 0.125 | 0.08 | 261 | 0 | 0.364 | 1 | 1 | cs | TRUE
7 | LV_176-5_0_4_line_7 |  | 3 | 14 | 0.053155 | 0.125 | 0.08 | 261 | 0 | 0.364 | 1 | 1 | cs | TRUE
8 | LV_176-5_0_4_line_8 |  | 4 | 16 | 0.010518 | 0.125 | 0.08 | 261 | 0 | 0.364 | 1 | 1 | cs | TRUE
9 | LV_176-5_0_4_line_9 |  | 5 | 6 | 0.071393 | 0.125 | 0.08 | 261 | 0 | 0.364 | 1 | 3 | cs | TRUE
10 | LV_176-5_0_4_line_10 |  | 6 | 8 | 0.05958 | 0.125 | 0.08 | 261 | 0 | 0.364 | 1 | 3 | cs | TRUE
11 | LV_176-5_0_4_line_11 |  | 7 | 8 | 0.004411 | 0.125 | 0.08 | 261 | 0 | 0.364 | 1 | 3 | cs | TRUE
12 | LV_176-5_0_4_line_12 |  | 7 | 9 | 0.018753 | 0.125 | 0.08 | 261 | 0 | 0.364 | 1 | 3 | cs | TRUE
13 | LV_176-5_0_4_line_13 |  | 8 | 22 | 0.025631 | 0.125 | 0.08 | 261 | 0 | 0.364 | 1 | 1 | cs | TRUE
14 | LV_176-5_0_4_line_14 |  | 9 | 23 | 0.041604 | 0.125 | 0.08 | 261 | 0 | 0.364 | 1 | 2 | cs | TRUE
15 | LV_176-5_0_4_line_15 |  | 10 | 11 | 0.070628 | 0.125 | 0.08 | 261 | 0 | 0.364 | 1 | 1 | cs | TRUE
16 | LV_176-5_0_4_line_16 |  | 10 | 12 | 0.035692 | 0.125 | 0.08 | 261 | 0 | 0.364 | 1 | 1 | cs | TRUE
17 | LV_176-5_0_4_line_17 |  | 11 | 15 | 0.004383 | 0.125 | 0.08 | 261 | 0 | 0.364 | 1 | 1 | cs | TRUE
18 | LV_176-5_0_4_line_18 |  | 12 | 24 | 0.037107 | 0.125 | 0.08 | 261 | 0 | 0.364 | 1 | 1 | cs | TRUE
19 | LV_176-5_0_4_line_19 |  | 14 | 25 | 0.025611 | 0.125 | 0.08 | 261 | 0 | 0.364 | 1 | 1 | cs | TRUE
20 | LV_176-5_0_4_line_20 |  | 14 | 26 | 0.057119 | 0.125 | 0.08 | 261 | 0 | 0.364 | 1 | 1 | cs | TRUE
21 | LV_176-5_0_4_line_21 |  | 17 | 18 | 0.052266 | 0.125 | 0.08 | 261 | 0 | 0.364 | 1 | 1 | cs | TRUE
22 | LV_176-5_0_4_line_22 |  | 17 | 19 | 0.001893 | 0.125 | 0.08 | 261 | 0 | 0.364 | 1 | 1 | cs | TRUE
23 | LV_176-5_0_4_line_23 |  | 18 | 27 | 0.0081777 | 0.125 | 0.08 | 261 | 0 | 0.364 | 1 | 1 | cs | TRUE
24 | LV_176-5_0_4_line_24 |  | 18 | 28 | 0.021345 | 0.125 | 0.08 | 261 | 0 | 0.364 | 1 | 1 | cs | TRUE
25 | LV_176-5_0_4_line_25 |  | 19 | 35 | 0.050926 | 0.125 | 0.08 | 261 | 0 | 0.364 | 1 | 1 | cs | TRUE
26 | LV_176-5_0_4_line_26 |  | 20 | 21 | 0.13689 | 0.125 | 0.08 | 261 | 0 | 0.364 | 1 | 1 | cs | TRUE
27 | LV_176-5_0_4_line_27 |  | 21 | 58 | 0.2015 | 0.125 | 0.08 | 261 | 0 | 0.364 | 1 | 1 | cs | TRUE
28 | LV_176-5_0_4_line_28 |  | 22 | 45 | 0.082241 | 0.125 | 0.08 | 261 | 0 | 0.364 | 1 | 1 | cs | TRUE
29 | LV_176-5_0_4_line_29 |  | 22 | 44 | 0.010103 | 0.125 | 0.08 | 261 | 0 | 0.364 | 1 | 1 | cs | TRUE
30 | LV_176-5_0_4_line_30 |  | 23 | 35 | 0.007123 | 0.125 | 0.08 | 261 | 0 | 0.364 | 1 | 1 | cs | TRUE
31 | LV_176-5_0_4_line_31 |  | 24 | 58 | 0.051024 | 0.125 | 0.08 | 261 | 0 | 0.364 | 1 | 1 | cs | TRUE
32 | LV_176-5_0_4_line_32 |  | 26 | 40 | 0.06694 | 0.125 | 0.08 | 261 | 0 | 0.364 | 1 | 1 | cs | TRUE
33 | LV_176-5_0_4_line_33 |  | 26 | 41 | 0.038382 | 0.125 | 0.08 | 261 | 0 | 0.364 | 1 | 1 | cs | TRUE
34 | LV_176-5_0_4_line_34 |  | 27 | 69 | 0.011476 | 0.125 | 0.08 | 261 | 0 | 0.364 | 1 | 1 | cs | TRUE
35 | LV_176-5_0_4_line_35 |  | 28 | 67 | 0.0053843 | 0.125 | 0.08 | 261 | 0 | 0.364 | 1 | 1 | cs | TRUE
36 | LV_176-5_0_4_line_36 |  | 29 | 30 | 0.080208 | 0.125 | 0.08 | 261 | 0 | 0.364 | 1 | 1 | cs | TRUE
37 | LV_176-5_0_4_line_37 |  | 29 | 31 | 0.057973 | 0.125 | 0.08 | 261 | 0 | 0.364 | 1 | 1 | cs | TRUE
38 | LV_176-5_0_4_line_38 |  | 31 | 68 | 0.005374 | 0.125 | 0.08 | 261 | 0 | 0.364 | 1 | 1 | cs | TRUE
39 | LV_176-5_0_4_line_39 |  | 31 | 66 | 0.019682 | 0.125 | 0.08 | 261 | 0 | 0.364 | 1 | 1 | cs | TRUE
40 | LV_176-5_0_4_line_40 |  | 32 | 33 | 0.023104 | 0.125 | 0.08 | 261 | 0 | 0.364 | 1 | 1 | cs | TRUE
41 | LV_176-5_0_4_line_41 |  | 32 | 34 | 0.05405 | 0.125 | 0.08 | 261 | 0 | 0.364 | 1 | 1 | cs | TRUE
42 | LV_176-5_0_4_line_42 |  | 34 | 40 | 0.081168 | 0.125 | 0.08 | 261 | 0 | 0.364 | 1 | 1 | cs | TRUE
43 | LV_176-5_0_4_line_43 |  | 34 | 38 | 0.035556 | 0.125 | 0.08 | 261 | 0 | 0.364 | 1 | 1 | cs | TRUE
44 | LV_176-5_0_4_line_44 |  | 35 | 55 | 0.045446 | 0.125 | 0.08 | 261 | 0 | 0.364 | 1 | 1 | cs | TRUE
45 | LV_176-5_0_4_line_45 |  | 36 | 37 | 0.086744 | 0.125 | 0.08 | 261 | 0 | 0.364 | 1 | 1 | cs | TRUE
46 | LV_176-5_0_4_line_46 |  | 37 | 39 | 0.040763 | 0.125 | 0.08 | 261 | 0 | 0.364 | 1 | 1 | cs | TRUE
47 | LV_176-5_0_4_line_47 |  | 39 | 41 | 0.004832 | 0.125 | 0.08 | 261 | 0 | 0.364 | 1 | 1 | cs | TRUE
48 | LV_176-5_0_4_line_48 |  | 42 | 43 | 0.028152 | 0.125 | 0.08 | 261 | 0 | 0.364 | 1 | 1 | cs | TRUE
49 | LV_176-5_0_4_line_49 |  | 43 | 58 | 0.036688 | 0.125 | 0.08 | 261 | 0 | 0.364 | 1 | 1 | cs | TRUE
50 | LV_176-5_0_4_line_50 |  | 45 | 46 | 0.014225 | 0.125 | 0.08 | 261 | 0 | 0.364 | 1 | 1 | cs | TRUE
51 | LV_176-5_0_4_line_51 |  | 45 | 47 | 0.018777 | 0.125 | 0.08 | 261 | 0 | 0.364 | 1 | 1 | cs | TRUE
52 | LV_176-5_0_4_line_52 |  | 48 | 49 | 0.022325 | 0.125 | 0.08 | 261 | 0 | 0.364 | 1 | 1 | cs | TRUE
53 | LV_176-5_0_4_line_53 |  | 48 | 50 | 0.019965 | 0.125 | 0.08 | 261 | 0 | 0.364 | 1 | 1 | cs | TRUE
54 | LV_176-5_0_4_line_54 |  | 48 | 51 | 0.038192 | 0.125 | 0.08 | 261 | 0 | 0.364 | 1 | 1 | cs | TRUE
55 | LV_176-5_0_4_line_55 |  | 49 | 52 | 0.0035167 | 0.125 | 0.08 | 261 | 0 | 0.364 | 1 | 1 | cs | TRUE
56 | LV_176-5_0_4_line_56 |  | 50 | 53 | 0.011429 | 0.125 | 0.08 | 261 | 0 | 0.364 | 1 | 1 | cs | TRUE
57 | LV_176-5_0_4_line_57 |  | 50 | 54 | 0.017006 | 0.125 | 0.08 | 261 | 0 | 0.364 | 1 | 1 | cs | TRUE
58 | LV_176-5_0_4_line_58 |  | 52 | 56 | 0.003164 | 0.125 | 0.08 | 261 | 0 | 0.364 | 1 | 1 | cs | TRUE
59 | LV_176-5_0_4_line_59 |  | 53 | 60 | 0.015303 | 0.125 | 0.08 | 261 | 0 | 0.364 | 1 | 1 | cs | TRUE
60 | LV_176-5_0_4_line_60 |  | 54 | 55 | 0.024633 | 0.125 | 0.08 | 261 | 0 | 0.364 | 1 | 1 | cs | TRUE
61 | LV_176-5_0_4_line_61 |  | 55 | 57 | 0.0049444 | 0.125 | 0.08 | 261 | 0 | 0.364 | 1 | 1 | cs | TRUE
62 | LV_176-5_0_4_line_62 |  | 57 | 59 | 0.0001362 | 0.125 | 0.08 | 261 | 0 | 0.364 | 1 | 1 | cs | TRUE
63 | LV_176-5_0_4_line_63 |  | 59 | 61 | 0.029592 | 0.125 | 0.08 | 261 | 0 | 0.364 | 1 | 1 | cs | TRUE
64 | LV_176-5_0_4_line_64 |  | 61 | 62 | 0.028621 | 0.125 | 0.08 | 261 | 0 | 0.364 | 1 | 1 | cs | TRUE
65 | LV_176-5_0_4_line_65 |  | 62 | 63 | 0.0082624 | 0.125 | 0.08 | 261 | 0 | 0.364 | 1 | 1 | cs | TRUE
66 | LV_176-5_0_4_line_66 |  | 63 | 64 | 0.015104 | 0.125 | 0.08 | 261 | 0 | 0.364 | 1 | 1 | cs | TRUE
67 | LV_176-5_0_4_line_67 |  | 64 | 65 | 0.011621 | 0.125 | 0.08 | 261 | 0 | 0.364 | 1 | 1 | cs | TRUE
68 | LV_176-5_0_4_line_68 |  | 66 | 67 | 0.011981 | 0.125 | 0.08 | 261 | 0 | 0.364 | 1 | 1 | cs | TRUE
69 | LV_176-5_0_4_line_69 |  | 69 | 70 | 0.00022697 | 0.125 | 0.08 | 261 | 0 | 0.364 | 1 | 1 | cs | TRUE

## trafo
| name | std_type | hv_bus | lv_bus | sn_mva | vn_hv_kv | vn_lv_kv | vk_percent | vkr_percent | pfe_kw | i0_percent | shift_degree | tap_side | tap_neutral | tap_min | tap_max | tap_step_percent | tap_step_degree | tap_pos | tap_phase_shifter | parallel | df | in_service
0 | LV_176-5_0_4_trafo_10 | 0.63 MVA 20/0.4 kV | 71 | 4 | 0.63 | 20 | 0.4 | 6 | 1.206 | 1.65 | 0.2619 | 150 | hv | 0 | -2 | 2 | 2.5 | 0 | 0 | FALSE | 1 | 1 | TRUE

## line_geodata
| x0 | y0 | x1 | y1 | x2 | y2 | x3 | y3 | x4 | y4 | x5 | y5 | x6 | y6 | x7 | y7 | x8 | y8 | x9 | y9 | x10 | y10 | x11 | y11 | x12 | y12 | x13 | y13 | x14 | y14 | x15 | y15 | x16 | y16 | x17 | y17 | x18 | y18 | x19 | y19 | x20 | y20
0 | 2693686.5297 | 1255872.6317 | 2693687.031 | 1255885.7499 | 2693681.4629 | 1255897.7379 | 2693681.7241 | 1255913.1653 | 2693684.8641 | 1255934.4762 | 2693702.5747 | 1255933.6043
1 | 2693759.992 | 1255930.7845 | 2693756.0062 | 1255930.9771 | 2693752.8809 | 1255931.1278 | 2693702.5747 | 1255933.6043
2 | 2693631.5865 | 1255874.9089 | 2693681.7667 | 1255872.8343 | 2693686.5297 | 1255872.6317
3 | 2693717.5177 | 1255979.7618 | 2693734.2312 | 1255978.9368 | 2693750.3301 | 1255980.7153 | 2693758.6644 | 1255980.2914 | 2693766.266 | 1255979.9337 | 2693766.7711 | 1255979.9528 | 2693767.2827 | 1255980.0387 | 2693767.8002 | 1255980.2249 | 2693768.1811 | 1255980.4644 | 2693768.5906 | 1255980.8045 | 2693769.9068 | 1255982.4711 | 2693775.2998 | 1255978.2087 | 2693775.7075 | 1255974.3788 | 2693774.6507 | 1255972.0491 | 2693769.2632 | 1255959.7764 | 2693765.6796 | 1255946.4869 | 2693763.5629 | 1255938.2136 | 2693762.9779 | 1255936.5697 | 2693762.4263 | 1255935.2043 | 2693761.4527 | 1255933.3319 | 2693759.992 | 1255930.7845
4 | 2693759.992 | 1255930.7845 | 2693758.8724 | 1255928.6095 | 2693758.178 | 1255927.2086 | 2693757.632 | 1255925.4874 | 2693757.3569 | 1255923.3258 | 2693754.9507 | 1255872.8591 | 2693760.4515 | 1255872.7461 | 2693764.4505 | 1255872.6761 | 2693768.5469 | 1255872.652
5 | 2693631.5865 | 1255874.9089 | 2693624.855 | 1255875.0915 | 2693620.4941 | 1255877.0575 | 2693618.3322 | 1255880.6817 | 2693617.2035 | 1255883.366 | 2693617.3462 | 1255889.6065 | 2693583.3395 | 1255891.1591
6 | 2693631.5865 | 1255874.9089 | 2693631.0796 | 1255864.515 | 2693630.5242 | 1255852.8971 | 2693630.1822 | 1255845.9084
7 | 2693631.5865 | 1255874.9089 | 2693634.0804 | 1255928.0012
8 | 2693717.5177 | 1255979.7618 | 2693707.0121 | 1255980.2733
9 | 2693768.5469 | 1255872.652 | 2693769.9203 | 1255906.4114 | 2693771.4277 | 1255926.0063 | 2693772.9162 | 1255937.2721 | 2693774.4284 | 1255943.6859
10 | 2693799.5795 | 1255997.3416 | 2693796.4305 | 1255991.8541 | 2693788.6986 | 1255979.0215 | 2693782.3168 | 1255966.6663 | 2693776.4715 | 1255952.3513 | 2693774.4284 | 1255943.6859
11 | 2693796.3114 | 1256000.3144 | 2693799.5795 | 1255997.3416
12 | 2693796.3114 | 1256000.3144 | 2693799.5415 | 1256005.4474 | 2693802.6482 | 1256010.7452 | 2693805.7584 | 1256016.5062
13 | 2693816.3896 | 1255978.0483 | 2693809.9459 | 1255986.7308 | 2693803.8733 | 1255993.4177 | 2693799.5795 | 1255997.3416
14 | 2693819.8539 | 1256055.4641 | 2693819.0733 | 1256051.4152 | 2693817.7144 | 1256045.7782 | 2693816.1098 | 1256040.4152 | 2693813.7838 | 1256033.9288 | 2693811.4088 | 1256028.1533 | 2693808.7692 | 1256022.418 | 2693806.0996 | 1256017.1383 | 2693805.7584 | 1256016.5062
15 | 2693626.9083 | 1255775.3567 | 2693627.5193 | 1255790.6117 | 2693628.8351 | 1255818.0541 | 2693630.0236 | 1255842.581 | 2693630.1822 | 1255845.9084
16 | 2693626.9083 | 1255775.3567 | 2693611.5365 | 1255774.7799 | 2693595.4722 | 1255773.6362 | 2693591.2891 | 1255773.2141
17 | 2693630.1822 | 1255845.9084 | 2693625.7894 | 1255846.0724
18 | 2693591.2891 | 1255773.2141 | 2693575.0849 | 1255771.5791 | 2693558.1657 | 1255769.1543 | 2693554.4896 | 1255768.5339
19 | 2693634.0804 | 1255928.0012 | 2693634.1895 | 1255932.0728 | 2693634.7666 | 1255953.6028
20 | 2693576.8766 | 1255931.1217 | 2693634.0804 | 1255928.0012
21 | 2693738.6356 | 1256115.1582 | 2693747.2285 | 1256092.2095 | 2693766.0832 | 1256088.5719 | 2693770.5118 | 1256087.5634 | 2693774.3761 | 1256086.4682
22 | 2693774.3761 | 1256086.4682 | 2693776.167 | 1256085.855
23 | 2693738.6356 | 1256115.1582 | 2693743.2571 | 1256121.9048
24 | 2693738.6356 | 1256115.1582 | 2693732.0165 | 1256125.406 | 2693725.2223 | 1256131.5279
25 | 2693821.2064 | 1256062.4577 | 2693817.2442 | 1256064.0184 | 2693814.5009 | 1256065.2982 | 2693812.4072 | 1256066.5215 | 2693800.4369 | 1256074.1045 | 2693794.6703 | 1256077.6716 | 2693789.5431 | 1256080.4036 | 2693783.9358 | 1256082.9613 | 2693779.4044 | 1256084.7465 | 2693776.167 | 1256085.855
26 | 2693545.8287 | 1255564.1984 | 2693663.7728 | 1255613.3123 | 2693672.2772 | 1255616.6331
27 | 2693504.193 | 1255760.5618 | 2693505.1088 | 1255757.029 | 2693505.6911 | 1255754.0692 | 2693506.2123 | 1255750.6859 | 2693521.2442 | 1255647.7201 | 2693525.1982 | 1255625.6875 | 2693528.8223 | 1255610.2104 | 2693533.1576 | 1255596.5125 | 2693537.7565 | 1255584.2755 | 2693543.3706 | 1255569.8529 | 2693545.8287 | 1255564.1984
28 | 2693832.3968 | 1255899.0397 | 2693832.077 | 1255936.3307 | 2693829.0841 | 1255951.9177 | 2693822.9439 | 1255966.1983 | 2693816.3896 | 1255978.0483
29 | 2693816.3896 | 1255978.0483 | 2693825.7743 | 1255981.7888
30 | 2693819.8539 | 1256055.4641 | 2693821.2064 | 1256062.4577
31 | 2693504.193 | 1255760.5618 | 2693506.8096 | 1255760.6254 | 2693509.1039 | 1255760.5504 | 2693512.2842 | 1255760.7452 | 2693515.5058 | 1255761.1853 | 2693543.6985 | 1255766.7127 | 2693554.4896 | 1255768.5339
32 | 2693576.8766 | 1255931.1217 | 2693579.9009 | 1255997.9931
33 | 2693576.8766 | 1255931.1217 | 2693538.5238 | 1255932.619
34 | 2693749.7429 | 1256131.3729 | 2693743.2571 | 1256121.9048
35 | 2693720.9881 | 1256134.8525 | 2693724.946 | 1256131.7769 | 2693725.2223 | 1256131.5279
36 | 2693650.4312 | 1256190.2996 | 2693665.7122 | 1256209.8789 | 2693699.0414 | 1256254.0955
37 | 2693650.4312 | 1256190.2996 | 2693662.1563 | 1256181.0222 | 2693695.9869 | 1256154.2807
38 | 2693695.9869 | 1256154.2807 | 2693699.1921 | 1256158.6015
39 | 2693695.9869 | 1256154.2807 | 2693711.5279 | 1256142.2039
40 | 2693638.0503 | 1256076.1028 | 2693637.4312 | 1256053.0067
41 | 2693583.9205 | 1256079.0605 | 2693638.0503 | 1256076.1028
42 | 2693583.9205 | 1256079.0605 | 2693582.1971 | 1256048.765 | 2693579.9009 | 1255997.9931
43 | 2693583.9205 | 1256079.0605 | 2693548.4217 | 1256081.0815
44 | 2693828.2184 | 1256107.3597 | 2693826.782 | 1256098.0519 | 2693821.2064 | 1256062.4577
45 | 2693492.8859 | 1255935.2761 | 2693497.0623 | 1256021.9193
46 | 2693492.8859 | 1255935.2761 | 2693533.6956 | 1255932.8075
47 | 2693533.6956 | 1255932.8075 | 2693538.5238 | 1255932.619
48 | 2693496.7161 | 1255796.4608 | 2693490.1471 | 1255823.8356
49 | 2693504.193 | 1255760.5618 | 2693502.9375 | 1255765.0677 | 2693502.1754 | 1255767.9468 | 2693501.0439 | 1255773.6779 | 2693498.2861 | 1255787.801 | 2693496.7161 | 1255796.4608
50 | 2693819.2442 | 1255895.5397 | 2693826.9556 | 1255895.3951 | 2693832.3968 | 1255899.0397
51 | 2693832.3968 | 1255899.0397 | 2693832.862 | 1255880.268
52 | 2693877.3128 | 1256082.7963 | 2693887.6142 | 1256062.9773
53 | 2693877.3128 | 1256082.7963 | 2693869.3885 | 1256101.1295
54 | 2693877.3128 | 1256082.7963 | 2693898.8602 | 1256114.3299
55 | 2693887.6142 | 1256062.9773 | 2693889.5282 | 1256060.027
56 | 2693869.3885 | 1256101.1295 | 2693864.8569 | 1256111.6217
57 | 2693869.3885 | 1256101.1295 | 2693852.5736 | 1256103.6741
58 | 2693891.2502 | 1256057.3727 | 2693889.5282 | 1256060.027
59 | 2693858.7892 | 1256125.6703 | 2693864.8569 | 1256111.6217
60 | 2693828.2184 | 1256107.3597 | 2693852.5736 | 1256103.6741
61 | 2693828.2184 | 1256107.3597 | 2693828.9749 | 1256112.2459
62 | 2693828.9749 | 1256112.2459 | 2693828.9958 | 1256112.3805
63 | 2693833.8157 | 1256141.5754 | 2693833.8157 | 1256141.5754 | 2693831.4684 | 1256128.35 | 2693828.9958 | 1256112.3805
64 | 2693840.9645 | 1256169.2772 | 2693836.6406 | 1256154.1745 | 2693833.8157 | 1256141.5754
65 | 2693840.9645 | 1256169.2772 | 2693843.1636 | 1256177.2415
66 | 2693843.1636 | 1256177.2415 | 2693844.474 | 1256181.9872 | 2693847.8273 | 1256191.6001
67 | 2693851.8602 | 1256202.4957 | 2693849.9933 | 1256197.8094 | 2693847.8273 | 1256191.6001
68 | 2693711.5279 | 1256142.2039 | 2693720.9881 | 1256134.8525
69 | 2693749.8712 | 1256131.5601 | 2693749.7429 | 1256131.3729

## bus_geodata
| x | y | coords
0 | 2693702.5747 | 1255933.6043
1 | 2693686.5297 | 1255872.6317
2 | 2693759.992 | 1255930.7845
3 | 2693631.5865 | 1255874.9089
4 | 2693717.5177 | 1255979.7618
5 | 2693768.5469 | 1255872.652
6 | 2693774.4284 | 1255943.6859
7 | 2693796.3114 | 1256000.3144
8 | 2693799.5795 | 1255997.3416
9 | 2693805.7584 | 1256016.5062
10 | 2693626.9083 | 1255775.3567
11 | 2693630.1822 | 1255845.9084
12 | 2693591.2891 | 1255773.2141
13 | 2693583.3395 | 1255891.1591
14 | 2693634.0804 | 1255928.0012
15 | 2693625.7894 | 1255846.0724
16 | 2693707.0121 | 1255980.2733
17 | 2693774.3761 | 1256086.4682
18 | 2693738.6356 | 1256115.1582
19 | 2693776.167 | 1256085.855
20 | 2693672.2772 | 1255616.6331
21 | 2693545.8287 | 1255564.1984
22 | 2693816.3896 | 1255978.0483
23 | 2693819.8539 | 1256055.4641
24 | 2693554.4896 | 1255768.5339
25 | 2693634.7666 | 1255953.6028
26 | 2693576.8766 | 1255931.1217
27 | 2693743.2571 | 1256121.9048
28 | 2693725.2223 | 1256131.5279
29 | 2693650.4312 | 1256190.2996
30 | 2693699.0414 | 1256254.0955
31 | 2693695.9869 | 1256154.2807
32 | 2693638.0503 | 1256076.1028
33 | 2693637.4312 | 1256053.0067
34 | 2693583.9205 | 1256079.0605
35 | 2693821.2064 | 1256062.4577
36 | 2693497.0623 | 1256021.9193
37 | 2693492.8859 | 1255935.2761
38 | 2693548.4217 | 1256081.0815
39 | 2693533.6956 | 1255932.8075
40 | 2693579.9009 | 1255997.9931
41 | 2693538.5238 | 1255932.619
42 | 2693490.1471 | 1255823.8356
43 | 2693496.7161 | 1255796.4608
44 | 2693825.7743 | 1255981.7888
45 | 2693832.3968 | 1255899.0397
46 | 2693819.2442 | 1255895.5397
47 | 2693832.862 | 1255880.268
48 | 2693877.3128 | 1256082.7963
49 | 2693887.6142 | 1256062.9773
50 | 2693869.3885 | 1256101.1295
51 | 2693898.8602 | 1256114.3299
52 | 2693889.5282 | 1256060.027
53 | 2693864.8569 | 1256111.6217
54 | 2693852.5736 | 1256103.6741
55 | 2693828.2184 | 1256107.3597
56 | 2693891.2502 | 1256057.3727
57 | 2693828.9749 | 1256112.2459
58 | 2693504.193 | 1255760.5618
59 | 2693828.9958 | 1256112.3805
60 | 2693858.7892 | 1256125.6703
61 | 2693833.8157 | 1256141.5754
62 | 2693840.9645 | 1256169.2772
63 | 2693843.1636 | 1256177.2415
64 | 2693847.8273 | 1256191.6001
65 | 2693851.8602 | 1256202.4957
66 | 2693711.5279 | 1256142.2039
67 | 2693720.9881 | 1256134.8525
68 | 2693699.1921 | 1256158.6015
69 | 2693749.7429 | 1256131.3729
70 | 2693749.8712 | 1256131.5601
71 | 2693701.1441 | 1255980.5589

## line_std_types
| c_nf_per_km | r_ohm_per_km | x_ohm_per_km | max_i_ka | type | q_mm2 | alpha | voltage_rating
NAYY 4x50 SE | 210 | 0.642 | 0.083 | 0.142 | cs | 50 | 0.00403 | LV
NAYY 4x120 SE | 264 | 0.225 | 0.08 | 0.242 | cs | 120 | 0.00403 | LV
NAYY 4x150 SE | 261 | 0.208 | 0.08 | 0.27 | cs | 150 | 0.00403 | LV
NA2XS2Y 1x95 RM/25 12/20 kV | 216 | 0.313 | 0.132 | 0.252 | cs | 95 | 0.00403 | MV
NA2XS2Y 1x185 RM/25 12/20 kV | 273 | 0.161 | 0.117 | 0.362 | cs | 185 | 0.00403 | MV
NA2XS2Y 1x240 RM/25 12/20 kV | 304 | 0.122 | 0.112 | 0.421 | cs | 240 | 0.00403 | MV
NA2XS2Y 1x95 RM/25 6/10 kV | 315 | 0.313 | 0.123 | 0.249 | cs | 95 | 0.00403 | MV
NA2XS2Y 1x185 RM/25 6/10 kV | 406 | 0.161 | 0.11 | 0.358 | cs | 185 | 0.00403 | MV
NA2XS2Y 1x240 RM/25 6/10 kV | 456 | 0.122 | 0.105 | 0.416 | cs | 240 | 0.00403 | MV
NA2XS2Y 1x150 RM/25 12/20 kV | 250 | 0.206 | 0.116 | 0.319 | cs | 150 | 0.00403 | MV
NA2XS2Y 1x120 RM/25 12/20 kV | 230 | 0.253 | 0.119 | 0.283 | cs | 120 | 0.00403 | MV
NA2XS2Y 1x70 RM/25 12/20 kV | 190 | 0.443 | 0.132 | 0.22 | cs | 70 | 0.00403 | MV
NA2XS2Y 1x150 RM/25 6/10 kV | 360 | 0.206 | 0.11 | 0.315 | cs | 150 | 0.00403 | MV
NA2XS2Y 1x120 RM/25 6/10 kV | 340 | 0.253 | 0.113 | 0.28 | cs | 120 | 0.00403 | MV
NA2XS2Y 1x70 RM/25 6/10 kV | 280 | 0.443 | 0.123 | 0.217 | cs | 70 | 0.00403 | MV
N2XS(FL)2Y 1x120 RM/35 64/110 kV | 112 | 0.153 | 0.166 | 0.366 | cs | 120 | 0.00393 | HV
N2XS(FL)2Y 1x185 RM/35 64/110 kV | 125 | 0.099 | 0.156 | 0.457 | cs | 185 | 0.00393 | HV
N2XS(FL)2Y 1x240 RM/35 64/110 kV | 135 | 0.075 | 0.149 | 0.526 | cs | 240 | 0.00393 | HV
N2XS(FL)2Y 1x300 RM/35 64/110 kV | 144 | 0.06 | 0.144 | 0.588 | cs | 300 | 0.00393 | HV
15-AL1/3-ST1A 0.4 | 11 | 1.8769 | 0.35 | 0.105 | ol | 16 | 0.00403 | LV
24-AL1/4-ST1A 0.4 | 11.25 | 1.2012 | 0.335 | 0.14 | ol | 24 | 0.00403 | LV
48-AL1/8-ST1A 0.4 | 12.2 | 0.5939 | 0.3 | 0.21 | ol | 48 | 0.00403 | LV
94-AL1/15-ST1A 0.4 | 13.2 | 0.306 | 0.29 | 0.35 | ol | 94 | 0.00403 | LV
34-AL1/6-ST1A 10.0 | 9.7 | 0.8342 | 0.36 | 0.17 | ol | 34 | 0.00403 | MV
48-AL1/8-ST1A 10.0 | 10.1 | 0.5939 | 0.35 | 0.21 | ol | 48 | 0.00403 | MV
70-AL1/11-ST1A 10.0 | 10.4 | 0.4132 | 0.339 | 0.29 | ol | 70 | 0.00403 | MV
94-AL1/15-ST1A 10.0 | 10.75 | 0.306 | 0.33 | 0.35 | ol | 94 | 0.00403 | MV
122-AL1/20-ST1A 10.0 | 11.1 | 0.2376 | 0.323 | 0.41 | ol | 122 | 0.00403 | MV
149-AL1/24-ST1A 10.0 | 11.25 | 0.194 | 0.315 | 0.47 | ol | 149 | 0.00403 | MV
34-AL1/6-ST1A 20.0 | 9.15 | 0.8342 | 0.382 | 0.17 | ol | 34 | 0.00403 | MV
48-AL1/8-ST1A 20.0 | 9.5 | 0.5939 | 0.372 | 0.21 | ol | 48 | 0.00403 | MV
70-AL1/11-ST1A 20.0 | 9.7 | 0.4132 | 0.36 | 0.29 | ol | 70 | 0.00403 | MV
94-AL1/15-ST1A 20.0 | 10 | 0.306 | 0.35 | 0.35 | ol | 94 | 0.00403 | MV
122-AL1/20-ST1A 20.0 | 10.3 | 0.2376 | 0.344 | 0.41 | ol | 122 | 0.00403 | MV
149-AL1/24-ST1A 20.0 | 10.5 | 0.194 | 0.337 | 0.47 | ol | 149 | 0.00403 | MV
184-AL1/30-ST1A 20.0 | 10.75 | 0.1571 | 0.33 | 0.535 | ol | 184 | 0.00403 | MV
243-AL1/39-ST1A 20.0 | 11 | 0.1188 | 0.32 | 0.645 | ol | 243 | 0.00403 | MV
48-AL1/8-ST1A 110.0 | 8 | 0.5939 | 0.46 | 0.21 | ol | 48 | 0.00403 | HV
70-AL1/11-ST1A 110.0 | 8.4 | 0.4132 | 0.45 | 0.29 | ol | 70 | 0.00403 | HV
94-AL1/15-ST1A 110.0 | 8.65 | 0.306 | 0.44 | 0.35 | ol | 94 | 0.00403 | HV
122-AL1/20-ST1A 110.0 | 8.5 | 0.2376 | 0.43 | 0.41 | ol | 122 | 0.00403 | HV
149-AL1/24-ST1A 110.0 | 8.75 | 0.194 | 0.41 | 0.47 | ol | 149 | 0.00403 | HV
184-AL1/30-ST1A 110.0 | 8.8 | 0.1571 | 0.4 | 0.535 | ol | 184 | 0.00403 | HV
243-AL1/39-ST1A 110.0 | 9 | 0.1188 | 0.39 | 0.645 | ol | 243 | 0.00403 | HV
305-AL1/39-ST1A 110.0 | 9.2 | 0.0949 | 0.38 | 0.74 | ol | 305 | 0.00403 | HV
490-AL1/64-ST1A 110.0 | 9.75 | 0.059 | 0.37 | 0.96 | ol | 490 | 0.00403 | HV
679-AL1/86-ST1A 110.0 | 9.95 | 0.042 | 0.36 | 1.15 | ol | 679 | 0.00403 | HV
490-AL1/64-ST1A 220.0 | 10 | 0.059 | 0.285 | 0.96 | ol | 490 | 0.00403 | HV
679-AL1/86-ST1A 220.0 | 11.7 | 0.042 | 0.275 | 1.15 | ol | 679 | 0.00403 | HV
490-AL1/64-ST1A 380.0 | 11 | 0.059 | 0.253 | 0.96 | ol | 490 | 0.00403 | HV
679-AL1/86-ST1A 380.0 | 14.6 | 0.042 | 0.25 | 1.15 | ol | 679 | 0.00403 | HV

## trafo_std_types
| i0_percent | pfe_kw | vkr_percent | sn_mva | vn_lv_kv | vn_hv_kv | vk_percent | shift_degree | vector_group | tap_side | tap_neutral | tap_min | tap_max | tap_step_degree | tap_step_percent | tap_phase_shifter
160 MVA 380/110 kV | 0.06 | 60 | 0.25 | 160 | 110 | 380 | 12.2 | 0 | Yy0 | hv | 0 | -9 | 9 | 0 | 1.5 | FALSE
100 MVA 220/110 kV | 0.06 | 55 | 0.26 | 100 | 110 | 220 | 12 | 0 | Yy0 | hv | 0 | -9 | 9 | 0 | 1.5 | FALSE
63 MVA 110/20 kV | 0.04 | 22 | 0.32 | 63 | 20 | 110 | 18 | 150 | YNd5 | hv | 0 | -9 | 9 | 0 | 1.5 | FALSE
40 MVA 110/20 kV | 0.05 | 18 | 0.34 | 40 | 20 | 110 | 16.2 | 150 | YNd5 | hv | 0 | -9 | 9 | 0 | 1.5 | FALSE
25 MVA 110/20 kV | 0.07 | 14 | 0.41 | 25 | 20 | 110 | 12 | 150 | YNd5 | hv | 0 | -9 | 9 | 0 | 1.5 | FALSE
63 MVA 110/10 kV | 0.04 | 22 | 0.32 | 63 | 10 | 110 | 18 | 150 | YNd5 | hv | 0 | -9 | 9 | 0 | 1.5 | FALSE
40 MVA 110/10 kV | 0.05 | 18 | 0.34 | 40 | 10 | 110 | 16.2 | 150 | YNd5 | hv | 0 | -9 | 9 | 0 | 1.5 | FALSE
25 MVA 110/10 kV | 0.07 | 14 | 0.41 | 25 | 10 | 110 | 12 | 150 | YNd5 | hv | 0 | -9 | 9 | 0 | 1.5 | FALSE
0.25 MVA 20/0.4 kV | 0.32 | 0.8 | 1.44 | 0.25 | 0.4 | 20 | 6 | 150 | Yzn5 | hv | 0 | -2 | 2 | 0 | 2.5 | FALSE
0.4 MVA 20/0.4 kV | 0.3375 | 1.35 | 1.425 | 0.4 | 0.4 | 20 | 6 | 150 | Dyn5 | hv | 0 | -2 | 2 | 0 | 2.5 | FALSE
0.63 MVA 20/0.4 kV | 0.2619 | 1.65 | 1.206 | 0.63 | 0.4 | 20 | 6 | 150 | Dyn5 | hv | 0 | -2 | 2 | 0 | 2.5 | FALSE
0.25 MVA 10/0.4 kV | 0.24 | 0.6 | 1.2 | 0.25 | 0.4 | 10 | 4 | 150 | Dyn5 | hv | 0 | -2 | 2 | 0 | 2.5 | FALSE
0.4 MVA 10/0.4 kV | 0.2375 | 0.95 | 1.325 | 0.4 | 0.4 | 10 | 4 | 150 | Dyn5 | hv | 0 | -2 | 2 | 0 | 2.5 | FALSE
0.63 MVA 10/0.4 kV | 0.1873 | 1.18 | 1.0794 | 0.63 | 0.4 | 10 | 4 | 150 | Dyn5 | hv | 0 | -2 | 2 | 0 | 2.5 | FALSE

## trafo3w_std_types
| sn_hv_mva | sn_mv_mva | sn_lv_mva | vn_hv_kv | vn_mv_kv | vn_lv_kv | vk_hv_percent | vk_mv_percent | vk_lv_percent | vkr_hv_percent | vkr_mv_percent | vkr_lv_percent | pfe_kw | i0_percent | shift_mv_degree | shift_lv_degree | vector_group | tap_side | tap_neutral | tap_min | tap_max | tap_step_percent
63/25/38 MVA 110/20/10 kV | 63 | 25 | 38 | 110 | 20 | 10 | 10.4 | 10.4 | 10.4 | 0.28 | 0.32 | 0.35 | 35 | 0.89 | 0 | 0 | YN0yn0yn0 | hv | 0 | -10 | 10 | 1.2
63/25/38 MVA 110/10/10 kV | 63 | 25 | 38 | 110 | 10 | 10 | 10.4 | 10.4 | 10.4 | 0.28 | 0.32 | 0.35 | 35 | 0.89 | 0 | 0 | YN0yn0yn0 | hv | 0 | -10 | 10 | 1.2

## fuse_std_types
| fuse_type | i_rated_a | t_avg | t_min | t_total | x_avg | x_min | x_total
HV 100A | HV 100A | 100 | 0 | [10.0, 3.64, 0.854, 0.281, 0.1, 0.0531, 0.022, 0.01] | [10.0, 4.267, 1.21, 0.403, 0.1, 0.058, 0.022, 0.01] | 0 | [300.0, 350.0, 450.0, 550.0, 700.0, 850.0, 1200.0, 1752.0] | [600.0, 700.0, 900.0, 1150.0, 1665.0, 2000.0, 3000.0, 4313.0]
HV 10A | HV 10A | 10 | 0 | [10.0, 1675.0, 0.344, 0.156, 0.1, 0.0417, 0.0171, 0.01] | [10.0, 1.3, 0.3, 0.155, 0.1, 0.0555, 0.023, 0.01] | 0 | [30.0, 32.0, 35.0, 37.0, 39.0, 50.0, 70.0, 88.0] | [60.0, 70.0, 80.0, 87.0, 94.0, 110.0, 150.0, 216.0]
HV 125A | HV 125A | 125 | 0 | [10.0, 1.82, 0.344, 0.1, 0.0467, 0.0269, 0.01] | [10.0, 2.478, 0.426, 0.1, 0.0427, 0.0211, 0.01] | 0 | [375.0, 500.0, 700.0, 925.0, 1200.0, 1500.0, 2341.0] | [750.0, 1000.0, 1500.0, 2200.0, 3000.0, 4000.0, 5765.0]
HV 160A | HV 160A | 160 | 0 | [10.0, 4.15, 1.03, 0.198, 0.1, 0.051, 0.0172, 0.01] | [10.0, 2.3, 0.734, 0.274, 0.1, 0.046, 0.0177, 0.01] | 0 | [480.0, 550.0, 700.0, 1000.0, 1260.0, 1600.0, 2500.0, 3227.0] | [960.0, 1300.0, 1700.0, 2200.0, 2996.0, 4000.0, 6000.0, 7946.0]
HV 16A | HV 16A | 16 | 0 | [10.0, 0.352, 0.164, 0.1, 0.0649, 0.0342, 0.01] | [10.0, 2.34, 0.722, 0.181, 0.1, 0.055, 0.0296, 0.01] | 0 | [48.0, 60.0, 65.0, 71.0, 80.0, 100.0, 162.0] | [96.0, 110.0, 125.0, 150.0, 168.0, 200.0, 250.0, 398.0]
HV 200A | HV 200A | 200 | 0 | [10.0, 4.267, 1.21, 0.403, 0.1, 0.058, 0.022, 0.01] | [10.0, 3.73, 1.654, 0.328, 0.1, 0.0531, 0.019, 0.01] | 0 | [600.0, 700.0, 900.0, 1150.0, 1665.0, 2000.0, 3000.0, 4313.0] | [1200.0, 1500.0, 1800.0, 2700.0, 3960.0, 5000.0, 7500.0, 10620.0]
HV 20A | HV 20A | 20 | 0 | [10.0, 1.3, 0.3, 0.155, 0.1, 0.0555, 0.023, 0.01] | [10.0, 1.3, 0.161, 0.1, 0.0611, 0.0399, 0.0141, 0.01] | 0 | [60.0, 70.0, 80.0, 87.0, 94.0, 110.0, 150.0, 216.0] | [120.0, 150.0, 200.0, 223.0, 260.0, 300.0, 450.0, 532.0]
HV 25A | HV 25A | 25 | 0 | [10.0, 2.512, 0.833, 0.299, 0.1, 0.0372, 0.0223, 0.01] | [10.0, 3.125, 0.597, 0.198, 0.1, 0.0378, 0.022, 0.01] | 0 | [75.0, 82.0, 90.0, 100.0, 124.0, 170.0, 200.0, 289.0] | [150.0, 170.0, 210.0, 250.0, 294.0, 400.0, 500.0, 711.0]
HV 31.5A | HV 31.5A | 31.5 | 0 | [10.0, 2.34, 0.722, 0.181, 0.1, 0.055, 0.0296, 0.01] | [10.0, 2.84, 0.368, 0.164, 0.1, 0.0621, 0.0378, 0.0195, 0.01] | 0 | [95.0, 110.0, 125.0, 150.0, 165.0, 200.0, 250.0, 390.0] | [189.0, 220.0, 300.0, 350.0, 393.0, 450.0, 530.0, 700.0, 960.0]
HV 40A | HV 40A | 40 | 0 | [10.0, 1.3, 0.161, 0.1, 0.0611, 0.0399, 0.0141, 0.01] | [10.0, 2.05, 0.369, 0.198, 0.1, 0.051, 0.0298, 0.01] | 0 | [120.0, 150.0, 200.0, 223.0, 260.0, 300.0, 450.0, 532.0] | [240.0, 300.0, 400.0, 450.0, 530.0, 650.0, 800.0, 1311.0]
HV 50A | HV 50A | 50 | 0 | [10.0, 3.215, 0.597, 0.198, 0.1, 0.0378, 0.022, 0.01] | [10.0, 3.64, 0.854, 0.281, 0.1, 0.0531, 0.022, 0.01] | 0 | [150.0, 170.0, 210.0, 250.0, 294.0, 400.0, 500.0, 711.0] | [300.0, 350.0, 450.0, 550.0, 700.0, 850.0, 1200.0, 1752.0]
HV 6.3A | HV 6.3A | 6.3 | 0 | [10.0, 1.39, 0.344, 0.168, 0.1, 0.056, 0.0263, 0.01] | [10.0, 1.711, 0.516, 0.198, 0.1, 0.0634, 0.0303, 0.01] | 0 | [19.0, 19.5, 20.4, 20.8, 22.0, 25.0, 32.0, 48.0] | [38.0, 40.0, 43.0, 48.0, 53.0, 60.0, 75.0, 118.0]
HV 63A | HV 63A | 63 | 0 | [10.0, 2.84, 0.368, 0.164, 0.1, 0.0621, 0.0378, 0.0195, 0.01] | [10.0, 1.82, 0.344, 0.1, 0.0467, 0.0269, 0.01] | 0 | [189.0, 220.0, 300.0, 350.0, 393.0, 450.0, 530.0, 700.0, 961.0] | [378.0, 500.0, 700.0, 934.0, 1200.0, 1500.0, 2366.0]
HV 80A | HV 80A | 80 | 0 | [10.0, 2.05, 0.369, 0.198, 0.1, 0.051, 0.0298, 0.01] | [10.0, 4.15, 1.03, 0.198, 0.1, 0.051, 0.0172, 0.01] | 0 | [240.0, 300.0, 400.0, 450.0, 530.0, 650.0, 800.0, 1311.0] | [480.0, 550.0, 700.0, 1000.0, 1260.0, 1600.0, 2500.0, 3227.0]
Siemens NH-1-100 | Siemens NH-1-100 | 100 | [5400.0, 2000.0, 400.0, 20.0, 1.0, 0.2, 0.012, 0.004] | 0 | 0 | [150.0, 190.0, 250.0, 430.0, 900.0, 1250.0, 2700.0, 3600.0] | 0 | 0
Siemens NH-1-125 | Siemens NH-1-125 | 125 | [4800.0, 120.0, 7.0, 0.1, 0.004] | 0 | 0 | [180.0, 400.0, 740.0, 2000.0, 4250.0] | 0 | 0
Siemens NH-1-16 | Siemens NH-1-16 | 16 | [4000.0, 400.0, 2.0, 0.1, 0.04, 0.01] | 0 | 0 | [26.0, 35.0, 75.0, 150.0, 200.0, 300.0] | 0 | 0
Siemens NH-1-160 | Siemens NH-1-160 | 160 | [4800.0, 120.0, 7.0, 0.1, 0.004] | 0 | 0 | [210.0, 500.0, 900.0, 2300.0, 5000.0] | 0 | 0
Siemens NH-1-25 | Siemens NH-1-25 | 25 | [4000.0, 1000.0, 10.0, 0.2, 0.02, 0.01] | 0 | 0 | [40.0, 50.0, 100.0, 210.0, 400.0, 500.0] | 0 | 0
Siemens NH-1-50 | Siemens NH-1-50 | 50 | [4000.0, 40.0, 4.0, 1.0, 0.02, 0.01] | 0 | 0 | [86.0, 200.0, 300.0, 400.0, 1000.0, 1280.0] | 0 | 0
Siemens NH-1-63 | Siemens NH-1-63 | 63 | [4000.0, 100.0, 10.0, 2.0, 0.04, 0.01] | 0 | 0 | [100.0, 200.0, 300.0, 400.0, 1000.0, 1500.0] | 0 | 0
Siemens NH-1-80 | Siemens NH-1-80 | 80 | [4800.0, 120.0, 7.0, 0.1, 0.01] | 0 | 0 | [150.58, 250.0, 450.0, 1150.0, 2470.0] | 0 | 0
Siemens NH-2-1000 | Siemens NH-2-1000 | 1000 | [4800.0, 120.0, 7.0, 0.1, 0.004] | 0 | 0 | [1900.0, 3500.0, 8400.0, 24000.0, 52000.0] | 0 | 0
Siemens NH-2-200 | Siemens NH-2-200 | 200 | [4800.0, 120.0, 7.0, 0.1, 0.004] | 0 | 0 | [280.0, 650.0, 1200.0, 3000.0, 7000.0] | 0 | 0
Siemens NH-2-224 | Siemens NH-2-224 | 224 | [4800.0, 120.0, 7.0, 0.2, 0.04, 0.004] | 0 | 0 | [400.0, 750.0, 1453.0, 3025.0, 4315.0, 7600.0] | 0 | 0
Siemens NH-2-250 | Siemens NH-2-250 | 250 | [4800.0, 120.0, 7.0, 0.1, 0.004] | 0 | 0 | [450.0, 800.0, 1650.0, 4000.0, 8500.0] | 0 | 0
Siemens NH-2-315 | Siemens NH-2-315 | 315 | [4800.0, 120.0, 7.0, 0.1, 0.004] | 0 | 0 | [550.0, 920.0, 1900.0, 5000.0, 11000.0] | 0 | 0
Siemens NH-2-355 | Siemens NH-2-355 | 355 | [4800.0, 120.0, 6.0, 0.1, 0.004] | 0 | 0 | [650.0, 1116.27, 2350.0, 5840.0, 12790.0] | 0 | 0
Siemens NH-2-400 | Siemens NH-2-400 | 400 | [4800.0, 120.0, 7.0, 0.1, 0.004] | 0 | 0 | [720.0, 1350.0, 2800.0, 6500.0, 15000.0] | 0 | 0
Siemens NH-2-425 | Siemens NH-2-425 | 425 | [4800.0, 120.0, 7.0, 0.1, 0.004] | 0 | 0 | [850.0, 1500.0, 3050.0, 7500.0, 16500.0] | 0 | 0
Siemens NH-2-630 | Siemens NH-2-630 | 630 | [4800.0, 120.0, 7.0, 0.1, 0.004] | 0 | 0 | [1200.0, 2000.0, 4800.0, 12000.0, 26000.0] | 0 | 0

## res_bus
| vm_pu | va_degree | p_mw | q_mvar
0 | 0.98879 | -0.21275 | 0.0011101 | 0.00027821
1 | 0.98589 | -0.26869 | 0 | 0
2 | 0.99086 | -0.17288 | 0 | 0
3 | 0.98294 | -0.32596 | 0 | 0
4 | 1 | 0 | -0.27432 | -0.07054
5 | 0.98753 | -0.23673 | 0 | 0
6 | 0.98423 | -0.30036 | 0.00048425 | 0.00012137
7 | 0.98133 | -0.35648 | 0 | 0
8 | 0.98148 | -0.35362 | 0 | 0
9 | 0.98071 | -0.36869 | 0.00042193 | 0.00010575
10 | 0.9791 | -0.40087 | 0 | 0
11 | 0.98044 | -0.37467 | 0 | 0
12 | 0.97842 | -0.41413 | 0.0010538 | 0.0002641
13 | 0.98291 | -0.32651 | 0.00051648 | 0.00012944
14 | 0.98183 | -0.3476 | 0 | 0
15 | 0.98015 | -0.38042 | 0.072325 | 0.018126
16 | 0.99999 | -0.00017353 | 0.00094642 | 0.00023719
17 | 0.97638 | -0.45325 | 0 | 0
18 | 0.97496 | -0.4813 | 0 | 0
19 | 0.97643 | -0.45224 | 0.0019474 | 0.00048807
20 | 0.97119 | -0.5561 | 0.017884 | 0.0044822
21 | 0.97348 | -0.51096 | 0 | 0
22 | 0.98051 | -0.37256 | 0 | 0
23 | 0.97862 | -0.40925 | 0 | 0
24 | 0.97775 | -0.42723 | 0.0004118 | 0.00010321
25 | 0.9818 | -0.34816 | 0.001208 | 0.00030274
26 | 0.9807 | -0.36965 | 0 | 0
27 | 0.97484 | -0.48356 | 0.0015745 | 0.00039462
28 | 0.97467 | -0.48688 | 0.00090093 | 0.0002258
29 | 0.97415 | -0.49724 | 0 | 0
30 | 0.97395 | -0.50107 | 0.0025968 | 0.00065083
31 | 0.97429 | -0.49448 | 0 | 0
32 | 0.97954 | -0.39246 | 0 | 0
33 | 0.97948 | -0.39374 | 0.0030442 | 0.00076294
34 | 0.97969 | -0.38947 | 0 | 0
35 | 0.97791 | -0.42318 | 0 | 0
36 | 0.97954 | -0.39238 | 0.0060962 | 0.0015279
37 | 0.98003 | -0.38278 | 0 | 0
38 | 0.97961 | -0.39102 | 0.0024069 | 0.00060322
39 | 0.98026 | -0.37827 | 0 | 0
40 | 0.9801 | -0.38143 | 0.0042471 | 0.0010644
41 | 0.98029 | -0.37774 | 0.0055184 | 0.001383
42 | 0.97678 | -0.44614 | 0.0010603 | 0.00026575
43 | 0.97681 | -0.4456 | 0 | 0
44 | 0.98023 | -0.37818 | 0.030665 | 0.0076854
45 | 0.97974 | -0.3877 | 0 | 0
46 | 0.97974 | -0.38783 | 0.00050771 | 0.00012724
47 | 0.97957 | -0.39099 | 0.0096374 | 0.0024154
48 | 0.97257 | -0.52812 | 0 | 0
49 | 0.97195 | -0.54042 | 0 | 0
50 | 0.97317 | -0.5164 | 0 | 0
51 | 0.9725 | -0.52952 | 0.0019829 | 0.00049697
52 | 0.97185 | -0.54236 | 0.010486 | 0.0026279
53 | 0.97312 | -0.51728 | 0.0017717 | 0.00044402
54 | 0.97374 | -0.50513 | 0.0053245 | 0.0013344
55 | 0.97469 | -0.48642 | 0 | 0
56 | 0.9718 | -0.54349 | 0.019395 | 0.0048609
57 | 0.97453 | -0.48958 | 0.001947 | 0.00048796
58 | 0.97684 | -0.44488 | 0 | 0
59 | 0.97452 | -0.48966 | 0.0019566 | 0.00049036
60 | 0.97309 | -0.51795 | 0.0023935 | 0.00059986
61 | 0.97367 | -0.50642 | 0.025182 | 0.0063111
62 | 0.97352 | -0.5094 | 0 | 0
63 | 0.97348 | -0.51026 | 0.0022628 | 0.0005671
64 | 0.97343 | -0.51121 | 0.0012792 | 0.0003206
65 | 0.97341 | -0.51166 | 0.0021172 | 0.00053062
66 | 0.97447 | -0.49078 | 0.0015235 | 0.00038182
67 | 0.97461 | -0.4882 | 0.0016124 | 0.00040411
68 | 0.97425 | -0.49523 | 0.0076137 | 0.0019082
69 | 0.9747 | -0.4864 | 0.0013951 | 0.00034965
70 | 0.97469 | -0.48645 | 0.012088 | 0.0030294
71 | 0.99998 | 149.9956 | 0 | 0

## res_line
| p_from_mw | q_from_mvar | p_to_mw | q_to_mvar | pl_mw | ql_mvar | i_from_ka | i_to_ka | i_ka | vm_from_pu | va_from_degree | vm_to_pu | va_to_degree | loading_percent
0 | 0.11687 | 0.029696 | -0.11655 | -0.029498 | 0.00031388 | 0.00019778 | 0.17602 | 0.17602 | 0.17602 | 0.98879 | -0.21275 | 0.98589 | -0.26869 | 16.1189
1 | -0.11798 | -0.029974 | 0.1182 | 0.030117 | 0.00022688 | 0.00014298 | 0.17769 | 0.17769 | 0.17769 | 0.98879 | -0.21275 | 0.99086 | -0.17288 | 16.2718
2 | 0.11655 | 0.029498 | -0.11623 | -0.029295 | 0.00031945 | 0.00020305 | 0.17602 | 0.17602 | 0.17602 | 0.98589 | -0.26869 | 0.98294 | -0.32596 | 24.1785
3 | -0.26945 | -0.068852 | 0.27172 | 0.070303 | 0.0022735 | 0.0014507 | 0.40512 | 0.40511 | 0.40512 | 0.99086 | -0.17288 | 1 | 0 | 37.0985
4 | 0.15125 | 0.038735 | -0.15078 | -0.038439 | 0.00046627 | 0.00029563 | 0.22743 | 0.22743 | 0.22743 | 0.99086 | -0.17288 | 0.98753 | -0.23673 | 20.8269
5 | 0.00051649 | 0.00012871 | -0.00051648 | -0.00012944 | 1.3475e-08 | -7.3664e-07 | 0.00078163 | 0.0007819 | 0.0007819 | 0.98294 | -0.32596 | 0.98291 | -0.32651 | 0.21481
6 | 0.093134 | 0.023489 | -0.092917 | -0.023351 | 0.00021662 | 0.00013827 | 0.14104 | 0.14104 | 0.14104 | 0.98294 | -0.32596 | 0.98044 | -0.37467 | 38.7482
7 | 0.022584 | 0.0056773 | -0.02256 | -0.005663 | 2.3307e-05 | 1.4243e-05 | 0.034194 | 0.034194 | 0.034194 | 0.98294 | -0.32596 | 0.98183 | -0.3476 | 9.3941
8 | 0.00094642 | 0.00023706 | -0.00094642 | -0.00023719 | 7.8224e-09 | -1.3298e-07 | 0.0014082 | 0.0014083 | 0.0014083 | 1 | 0 | 0.99999 | -0.00017353 | 0.38689
9 | 0.15078 | 0.038439 | -0.15032 | -0.038147 | 0.0004616 | 0.00029269 | 0.22743 | 0.22743 | 0.22743 | 0.98753 | -0.23673 | 0.98423 | -0.30036 | 20.827
10 | 0.14983 | 0.038025 | -0.14945 | -0.037783 | 0.00038275 | 0.00024269 | 0.2267 | 0.2267 | 0.2267 | 0.98423 | -0.30036 | 0.98148 | -0.35362 | 20.76
11 | -0.10857 | -0.027513 | 0.10859 | 0.027522 | 1.4964e-05 | 9.4095e-06 | 0.16474 | 0.16474 | 0.16474 | 0.98133 | -0.35648 | 0.98148 | -0.35362 | 15.086
12 | 0.10857 | 0.027513 | -0.10851 | -0.027473 | 6.3618e-05 | 4.0005e-05 | 0.16474 | 0.16474 | 0.16474 | 0.98133 | -0.35648 | 0.98071 | -0.36869 | 15.086
13 | 0.040864 | 0.010261 | -0.040827 | -0.010237 | 3.69e-05 | 2.3292e-05 | 0.06196 | 0.061961 | 0.061961 | 0.98148 | -0.35362 | 0.98051 | -0.37256 | 17.0221
14 | 0.10809 | 0.027367 | -0.10788 | -0.027234 | 0.00021006 | 0.00013339 | 0.1641 | 0.1641 | 0.1641 | 0.98071 | -0.36869 | 0.97862 | -0.40925 | 22.5411
15 | -0.020547 | -0.0051962 | 0.020573 | 0.0052119 | 2.5854e-05 | 1.5657e-05 | 0.031244 | 0.031243 | 0.031244 | 0.9791 | -0.40087 | 0.98044 | -0.37467 | 8.5834
16 | 0.020547 | 0.0051962 | -0.020534 | -0.0051883 | 1.3066e-05 | 7.9134e-06 | 0.031244 | 0.031244 | 0.031244 | 0.9791 | -0.40087 | 0.97842 | -0.41413 | 8.5835
17 | 0.072345 | 0.018139 | -0.072325 | -0.018126 | 1.9816e-05 | 1.2627e-05 | 0.1098 | 0.1098 | 0.1098 | 0.98044 | -0.37467 | 0.98015 | -0.38042 | 30.1649
18 | 0.01948 | 0.0049242 | -0.019468 | -0.0049168 | 1.2226e-05 | 7.3588e-06 | 0.029641 | 0.029641 | 0.029641 | 0.97842 | -0.41413 | 0.97775 | -0.42723 | 8.1432
19 | 0.001208 | 0.00030244 | -0.001208 | -0.00030274 | 3.2188e-08 | -3.0328e-07 | 0.0018307 | 0.0018308 | 0.0018308 | 0.98183 | -0.3476 | 0.9818 | -0.34816 | 0.50296
20 | 0.021352 | 0.0053606 | -0.02133 | -0.005347 | 2.2435e-05 | 1.3637e-05 | 0.032364 | 0.032364 | 0.032364 | 0.98183 | -0.3476 | 0.9807 | -0.36965 | 8.8912
21 | 0.029356 | 0.0073741 | -0.029317 | -0.0073496 | 3.9242e-05 | 2.4462e-05 | 0.044746 | 0.044746 | 0.044746 | 0.97638 | -0.45325 | 0.97496 | -0.4813 | 12.2928
22 | -0.029356 | -0.0073741 | 0.029358 | 0.007375 | 1.4213e-06 | 8.8595e-07 | 0.044746 | 0.044746 | 0.044746 | 0.97638 | -0.45325 | 0.97643 | -0.45224 | 12.2927
23 | 0.015061 | 0.0037757 | -0.015059 | -0.0037747 | 1.6204e-06 | 9.3507e-07 | 0.022987 | 0.022987 | 0.022987 | 0.97496 | -0.4813 | 0.97484 | -0.48356 | 6.315
24 | 0.014256 | 0.003574 | -0.014253 | -0.0035718 | 3.7897e-06 | 2.1593e-06 | 0.021759 | 0.021759 | 0.021759 | 0.97496 | -0.4813 | 0.97467 | -0.48688 | 5.9778
25 | -0.031305 | -0.0078631 | 0.031349 | 0.0078902 | 4.3476e-05 | 2.7187e-05 | 0.047713 | 0.047713 | 0.047713 | 0.97643 | -0.45224 | 0.97791 | -0.42318 | 13.108
26 | -0.017884 | -0.0044822 | 0.017923 | 0.0045052 | 3.8543e-05 | 2.2969e-05 | 0.027401 | 0.027401 | 0.027401 | 0.97119 | -0.5561 | 0.97348 | -0.51096 | 7.5279
27 | -0.017923 | -0.0045052 | 0.01798 | 0.004539 | 5.6731e-05 | 3.3794e-05 | 0.027401 | 0.0274 | 0.027401 | 0.97348 | -0.51096 | 0.97684 | -0.44488 | 7.5277
28 | 0.010154 | 0.0025468 | -0.010147 | -0.0025431 | 7.3239e-06 | 3.6508e-06 | 0.01541 | 0.015411 | 0.015411 | 0.98051 | -0.37256 | 0.97974 | -0.3877 | 4.2337
29 | 0.030673 | 0.0076905 | -0.030665 | -0.0076854 | 8.2094e-06 | 5.1267e-06 | 0.04655 | 0.04655 | 0.04655 | 0.98051 | -0.37256 | 0.98023 | -0.37818 | 12.7886
30 | 0.10788 | 0.027234 | -0.1078 | -0.027188 | 7.193e-05 | 4.5945e-05 | 0.1641 | 0.1641 | 0.1641 | 0.97862 | -0.40925 | 0.97791 | -0.42318 | 45.0822
31 | 0.019056 | 0.0048136 | -0.01904 | -0.0048039 | 1.6108e-05 | 9.6698e-06 | 0.029015 | 0.029015 | 0.029015 | 0.97775 | -0.42723 | 0.97684 | -0.44488 | 7.9711
32 | 0.0097064 | 0.0024326 | -0.009701 | -0.00243 | 5.4448e-06 | 2.6406e-06 | 0.014728 | 0.014728 | 0.014728 | 0.9807 | -0.36965 | 0.9801 | -0.38143 | 4.0461
33 | 0.011623 | 0.0029143 | -0.011619 | -0.002912 | 4.477e-06 | 2.3812e-06 | 0.017636 | 0.017637 | 0.017637 | 0.9807 | -0.36965 | 0.98029 | -0.37774 | 4.8452
34 | 0.013485 | 0.0033801 | -0.013483 | -0.0033791 | 1.8234e-06 | 1.0239e-06 | 0.020583 | 0.020583 | 0.020583 | 0.97484 | -0.48356 | 0.9747 | -0.4864 | 5.6548
35 | 0.013352 | 0.003346 | -0.013351 | -0.0033455 | 8.3893e-07 | 4.6982e-07 | 0.020384 | 0.020384 | 0.020384 | 0.97467 | -0.48688 | 0.97461 | -0.4882 | 5.5999
36 | 0.0025973 | 0.00065013 | -0.0025968 | -0.00065083 | 4.734e-07 | -6.9539e-07 | 0.0039671 | 0.0039675 | 0.0039675 | 0.97415 | -0.49724 | 0.97395 | -0.50107 | 1.09
37 | -0.0025973 | -0.00065013 | 0.0025976 | 0.00064963 | 3.4212e-07 | -5.029e-07 | 0.0039671 | 0.0039668 | 0.0039671 | 0.97415 | -0.49724 | 0.97429 | -0.49448 | 1.0899
38 | 0.007614 | 0.0019083 | -0.0076137 | -0.0019082 | 2.7252e-07 | 1.0749e-07 | 0.011629 | 0.011629 | 0.011629 | 0.97429 | -0.49448 | 0.97425 | -0.49523 | 3.1947
39 | -0.010212 | -0.0025579 | 0.010213 | 0.0025588 | 1.7951e-06 | 9.0374e-07 | 0.015596 | 0.015596 | 0.015596 | 0.97429 | -0.49448 | 0.97447 | -0.49078 | 4.2845
40 | 0.0030444 | 0.00076277 | -0.0030442 | -0.00076294 | 1.853e-07 | -1.7222e-07 | 0.0046246 | 0.0046247 | 0.0046247 | 0.97954 | -0.39246 | 0.97948 | -0.39374 | 1.2705
41 | -0.0030444 | -0.00076277 | 0.0030448 | 0.00076236 | 4.3346e-07 | -4.0307e-07 | 0.0046246 | 0.0046243 | 0.0046246 | 0.97954 | -0.39246 | 0.97969 | -0.38947 | 1.2705
42 | -0.0054518 | -0.0013653 | 0.0054539 | 0.0013656 | 2.0868e-06 | 3.1305e-07 | 0.0082802 | 0.0082798 | 0.0082802 | 0.97969 | -0.38947 | 0.9801 | -0.38143 | 2.2748
43 | 0.0024071 | 0.00060289 | -0.0024069 | -0.00060322 | 1.7821e-07 | -3.3363e-07 | 0.0036558 | 0.003656 | 0.003656 | 0.97969 | -0.38947 | 0.97961 | -0.39102 | 1.0044
44 | 0.076456 | 0.019297 | -0.076225 | -0.01915 | 0.00023085 | 0.00014718 | 0.11639 | 0.11639 | 0.11639 | 0.97791 | -0.42318 | 0.97469 | -0.48642 | 31.9743
45 | -0.0060962 | -0.0015279 | 0.006099 | 0.0015285 | 2.7896e-06 | 6.9284e-07 | 0.0092607 | 0.0092603 | 0.0092607 | 0.97954 | -0.39238 | 0.98003 | -0.38278 | 2.5441
46 | -0.006099 | -0.0015285 | 0.0061003 | 0.0015289 | 1.3108e-06 | 3.2516e-07 | 0.0092603 | 0.0092601 | 0.0092603 | 0.98003 | -0.38278 | 0.98026 | -0.37827 | 2.544
47 | -0.0061003 | -0.0015289 | 0.0061005 | 0.0015289 | 1.5538e-07 | 3.8525e-08 | 0.0092601 | 0.0092601 | 0.0092601 | 0.98026 | -0.37827 | 0.98029 | -0.37774 | 2.544
48 | -0.0010603 | -0.00026575 | 0.0010604 | 0.00026541 | 2.7543e-08 | -3.3476e-07 | 0.0016153 | 0.0016152 | 0.0016153 | 0.97678 | -0.44614 | 0.97681 | -0.4456 | 0.44377
49 | -0.0010604 | -0.00026541 | 0.0010604 | 0.00026497 | 3.5888e-08 | -4.363e-07 | 0.0016152 | 0.001615 | 0.0016152 | 0.97681 | -0.4456 | 0.97684 | -0.44488 | 0.44373
50 | 0.00050771 | 0.00012707 | -0.00050771 | -0.00012724 | 3.1715e-09 | -1.7711e-07 | 0.00077104 | 0.0007711 | 0.0007711 | 0.97974 | -0.3877 | 0.97974 | -0.38783 | 0.21184
51 | 0.0096389 | 0.0024161 | -0.0096374 | -0.0024154 | 1.5091e-06 | 7.2941e-07 | 0.014639 | 0.01464 | 0.01464 | 0.97974 | -0.3877 | 0.97957 | -0.39099 | 4.0219
52 | 0.029902 | 0.0075022 | -0.029885 | -0.0074912 | 1.7525e-05 | 1.0939e-05 | 0.045753 | 0.045753 | 0.045753 | 0.97257 | -0.52812 | 0.97195 | -0.54042 | 12.5695
53 | -0.031885 | -0.0079988 | 0.031903 | 0.0080099 | 1.782e-05 | 1.1157e-05 | 0.048787 | 0.048787 | 0.048787 | 0.97257 | -0.52812 | 0.97317 | -0.5164 | 13.4029
54 | 0.0019831 | 0.00049658 | -0.0019829 | -0.00049697 | 1.3184e-07 | -3.8954e-07 | 0.0030339 | 0.0030341 | 0.0030341 | 0.97257 | -0.52812 | 0.9725 | -0.52952 | 0.83353
55 | 0.029885 | 0.0074912 | -0.029882 | -0.0074895 | 2.7606e-06 | 1.7232e-06 | 0.045753 | 0.045753 | 0.045753 | 0.97195 | -0.54042 | 0.97185 | -0.54236 | 12.5695
56 | 0.0041654 | 0.0010437 | -0.0041652 | -0.0010437 | 1.7385e-07 | -3.0728e-08 | 0.006369 | 0.0063691 | 0.0063691 | 0.97317 | -0.5164 | 0.97312 | -0.51728 | 1.7497
57 | -0.036069 | -0.0090536 | 0.036088 | 0.0090658 | 1.9401e-05 | 1.2205e-05 | 0.055156 | 0.055156 | 0.055156 | 0.97317 | -0.5164 | 0.97374 | -0.50513 | 15.1526
58 | 0.019396 | 0.0048616 | -0.019395 | -0.0048609 | 1.0465e-06 | 6.3054e-07 | 0.029698 | 0.029698 | 0.029698 | 0.97185 | -0.54236 | 0.9718 | -0.54349 | 8.1589
59 | 0.0023936 | 0.00059972 | -0.0023935 | -0.00059986 | 7.6873e-08 | -1.4091e-07 | 0.00366 | 0.00366 | 0.00366 | 0.97312 | -0.51728 | 0.97309 | -0.51795 | 1.0055
60 | -0.041412 | -0.0104 | 0.041449 | 0.010424 | 3.7003e-05 | 2.3375e-05 | 0.063292 | 0.063292 | 0.063292 | 0.97374 | -0.50513 | 0.97469 | -0.48642 | 17.3879
61 | 0.034776 | 0.0087265 | -0.03477 | -0.0087233 | 5.2269e-06 | 3.2836e-06 | 0.053094 | 0.053095 | 0.053095 | 0.97469 | -0.48642 | 0.97453 | -0.48958 | 14.5864
62 | 0.032823 | 0.0082353 | -0.032823 | -0.0082352 | 1.2831e-07 | 8.0424e-08 | 0.050122 | 0.050122 | 0.050122 | 0.97453 | -0.48958 | 0.97452 | -0.48966 | 13.7697
63 | 0.030867 | 0.0077449 | -0.030842 | -0.0077295 | 2.4653e-05 | 1.541e-05 | 0.047134 | 0.047134 | 0.047134 | 0.97452 | -0.48966 | 0.97367 | -0.50642 | 12.949
64 | 0.0056604 | 0.0014183 | -0.0056596 | -0.0014182 | 8.0316e-07 | 1.5809e-07 | 0.0086504 | 0.0086505 | 0.0086505 | 0.97367 | -0.50642 | 0.97352 | -0.5094 | 2.3765
65 | 0.0056596 | 0.0014182 | -0.0056594 | -0.0014181 | 2.3186e-07 | 4.5661e-08 | 0.0086505 | 0.0086506 | 0.0086506 | 0.97352 | -0.5094 | 0.97348 | -0.51026 | 2.3765
66 | 0.0033966 | 0.00085102 | -0.0033965 | -0.00085111 | 1.5268e-07 | -9.0063e-08 | 0.0051918 | 0.0051919 | 0.0051919 | 0.97348 | -0.51026 | 0.97343 | -0.51121 | 1.4263
67 | 0.0021172 | 0.00053051 | -0.0021172 | -0.00053062 | 4.5646e-08 | -1.1525e-07 | 0.0032364 | 0.0032365 | 0.0032365 | 0.97343 | -0.51121 | 0.97341 | -0.51166 | 0.88914
68 | -0.011737 | -0.0029406 | 0.011738 | 0.0029414 | 1.4431e-06 | 7.7428e-07 | 0.017922 | 0.017922 | 0.017922 | 0.97447 | -0.49078 | 0.97461 | -0.4882 | 4.9236
69 | 0.012088 | 0.0030295 | -0.012088 | -0.0030294 | 2.8985e-08 | 1.5721e-08 | 0.018454 | 0.018454 | 0.018454 | 0.9747 | -0.4864 | 0.97469 | -0.48645 | 5.0697

## res_trafo
| p_hv_mw | q_hv_mvar | p_lv_mw | q_lv_mvar | pl_mw | ql_mvar | i_hv_ka | i_lv_ka | vm_hv_pu | va_hv_degree | vm_lv_pu | va_lv_degree | loading_percent
0 | -1.2729e-15 | -1.3162e-15 | 0.00165 | 1.2699e-07 | 0.00165 | 1.2699e-07 | 5.2857e-17 | 0.0023815 | 0.99998 | 149.9956 | 1 | 0 | 0.2619

## res_ext_grid
| p_mw | q_mvar
0 | 0.27432 | 0.07054

## res_load
| p_mw | q_mvar
0 | 0.0011101 | 0.00027821
1 | 0.00048425 | 0.00012137
2 | 0.00042193 | 0.00010575
3 | 0.0010538 | 0.0002641
4 | 0.00051648 | 0.00012944
5 | 0.072325 | 0.018126
6 | 0.00094642 | 0.00023719
7 | 0.0019474 | 0.00048807
8 | 0.017884 | 0.0044822
9 | 0.0004118 | 0.00010321
10 | 0.001208 | 0.00030274
11 | 0.0015745 | 0.00039462
12 | 0.00090093 | 0.0002258
13 | 0.0025968 | 0.00065083
14 | 0.0030442 | 0.00076294
15 | 0.0060962 | 0.0015279
16 | 0.0024069 | 0.00060322
17 | 0.0042471 | 0.0010644
18 | 0.0055184 | 0.001383
19 | 0.0010603 | 0.00026575
20 | 0.030665 | 0.0076854
21 | 0.00050771 | 0.00012724
22 | 0.0096374 | 0.0024154
23 | 0.0019829 | 0.00049697
24 | 0.010486 | 0.0026279
25 | 0.0017717 | 0.00044402
26 | 0.0053245 | 0.0013344
27 | 0.019395 | 0.0048609
28 | 0.001947 | 0.00048796
29 | 0.0019566 | 0.00049036
30 | 0.0023935 | 0.00059986
31 | 0.025182 | 0.0063111
32 | 0.0022628 | 0.0005671
33 | 0.0012792 | 0.0003206
34 | 0.0021172 | 0.00053062
35 | 0.0015235 | 0.00038182
36 | 0.0016124 | 0.00040411
37 | 0.0076137 | 0.0019082
38 | 0.0013951 | 0.00034965
39 | 0.012088 | 0.0030294

## dtypes
| element | column | dtype
0 | bus | name | object
1 | bus | vn_kv | float64
2 | bus | type | object
3 | bus | zone | object
4 | bus | in_service | bool
5 | load | name | object
6 | load | bus | uint32
7 | load | p_mw | float64
8 | load | q_mvar | float64
9 | load | const_z_percent | float64
10 | load | const_i_percent | float64
11 | load | sn_mva | float64
12 | load | scaling | float64
13 | load | in_service | bool
14 | load | type | object
15 | ext_grid | name | object
16 | ext_grid | bus | uint32
17 | ext_grid | vm_pu | float64
18 | ext_grid | va_degree | float64
19 | ext_grid | slack_weight | float64
20 | ext_grid | in_service | bool
21 | line | name | object
22 | line | std_type | object
23 | line | from_bus | uint32
24 | line | to_bus | uint32
25 | line | length_km | float64
26 | line | r_ohm_per_km | float64
27 | line | x_ohm_per_km | float64
28 | line | c_nf_per_km | float64
29 | line | g_us_per_km | float64
30 | line | max_i_ka | float64
31 | line | df | float64
32 | line | parallel | uint32
33 | line | type | object
34 | line | in_service | bool
35 | trafo | name | object
36 | trafo | std_type | object
37 | trafo | hv_bus | uint32
38 | trafo | lv_bus | uint32
39 | trafo | sn_mva | float64
40 | trafo | vn_hv_kv | float64
41 | trafo | vn_lv_kv | float64
42 | trafo | vk_percent | float64
43 | trafo | vkr_percent | float64
44 | trafo | pfe_kw | float64
45 | trafo | i0_percent | float64
46 | trafo | shift_degree | float64
47 | trafo | tap_side | object
48 | trafo | tap_neutral | int32
49 | trafo | tap_min | int32
50 | trafo | tap_max | int32
51 | trafo | tap_step_percent | float64
52 | trafo | tap_step_degree | float64
53 | trafo | tap_pos | int32
54 | trafo | tap_phase_shifter | bool
55 | trafo | parallel | uint32
56 | trafo | df | float64
57 | trafo | in_service | bool
58 | line_geodata | coords | object
59 | bus_geodata | x | float64
60 | bus_geodata | y | float64
61 | bus_geodata | coords | object
62 | res_bus | vm_pu | float64
63 | res_bus | va_degree | float64
64 | res_bus | p_mw | float64
65 | res_bus | q_mvar | float64
66 | res_line | p_from_mw | float64
67 | res_line | q_from_mvar | float64
68 | res_line | p_to_mw | float64
69 | res_line | q_to_mvar | float64
70 | res_line | pl_mw | float64
71 | res_line | ql_mvar | float64
72 | res_line | i_from_ka | float64
73 | res_line | i_to_ka | float64
74 | res_line | i_ka | float64
75 | res_line | vm_from_pu | float64
76 | res_line | va_from_degree | float64
77 | res_line | vm_to_pu | float64
78 | res_line | va_to_degree | float64
79 | res_line | loading_percent | float64
80 | res_trafo | p_hv_mw | float64
81 | res_trafo | q_hv_mvar | float64
82 | res_trafo | p_lv_mw | float64
83 | res_trafo | q_lv_mvar | float64
84 | res_trafo | pl_mw | float64
85 | res_trafo | ql_mvar | float64
86 | res_trafo | i_hv_ka | float64
87 | res_trafo | i_lv_ka | float64
88 | res_trafo | vm_hv_pu | float64
89 | res_trafo | va_hv_degree | float64
90 | res_trafo | vm_lv_pu | float64
91 | res_trafo | va_lv_degree | float64
92 | res_trafo | loading_percent | float64
93 | res_ext_grid | p_mw | float64
94 | res_ext_grid | q_mvar | float64
95 | res_load | p_mw | float64
96 | res_load | q_mvar | float64

## parameters
| version | format_version | converged | OPF_converged | name | f_hz | sn_mva
0 | 2.14.6 | 2.14.0 | TRUE | FALSE |  | 50 | 1