## bus
| name | vn_kv | type | zone | in_service
0 | bus_LV_176-5_1_2_node_22 | 0.4 | n |  | TRUE
1 | bus_LV_176-5_1_2_node_24 | 0.4 | n |  | TRUE
2 | bus_LV_176-5_1_2_node_23 | 0.4 | n |  | TRUE
3 | bus_LV_176-5_1_2_node_25 | 0.4 | n |  | TRUE
4 | bus_LV_176-5_1_2_node_26 | 0.4 | n |  | TRUE
5 | bus_LV_176-5_1_2_node_27 | 0.4 | n |  | TRUE
6 | bus_LV_176-5_1_2_node_69 | 0.4 | n |  | TRUE
7 | bus_LV_176-5_1_2_node_67 | 0.4 | n |  | TRUE
8 | bus_LV_176-5_1_2_node_29 | 0.4 | n |  | TRUE
9 | bus_LV_176-5_1_2_node_28 | 0.4 | n |  | TRUE
10 | bus_LV_176-5_1_2_node_68 | 0.4 | n |  | TRUE
11 | bus_LV_176-5_1_2_node_70 | 0.4 | n |  | TRUE
12 | bus_LV_176-5_1_2_node_104 | 0.4 | n |  | TRUE
13 | bus_LV_176-5_1_2_node_90 | 0.4 | n |  | TRUE
14 | bus_LV_176-5_1_2_node_87 | 0.4 | n |  | TRUE
15 | bus_LV_176-5_1_2_node_73 | 0.4 | n |  | TRUE
16 | bus_LV_176-5_1_2_node_94 | 0.4 | n |  | TRUE
17 | bus_LV_176-5_1_2_node_92 | 0.4 | n |  | TRUE
18 | bus_LV_176-5_1_2_node_88 | 0.4 | n |  | TRUE
19 | bus_LV_176-5_1_2_node_89 | 0.4 | n |  | TRUE
20 | bus_LV_176-5_1_2_node_91 | 0.4 | n |  | TRUE
21 | bus_LV_176-5_1_2_node_96 | 0.4 | n |  | TRUE
22 | bus_LV_176-5_1_2_node_97 | 0.4 | n |  | TRUE
23 | bus_LV_176-5_1_2_node_93 | 0.4 | n |  | TRUE
24 | bus_LV_176-5_1_2_node_95 | 0.4 | n |  | TRUE
25 | bus_LV_176-5_1_2_node_101 | 0.4 | n |  | TRUE
26 | bus_LV_176-5_1_2_node_98 | 0.4 | n |  | TRUE
27 | bus_LV_176-5_1_2_node_99 | 0.4 | n |  | TRUE
28 | bus_LV_176-5_1_2_node_100 | 0.4 | n |  | TRUE
29 | bus_LV_176-5_1_2_node_103 | 0.4 | n |  | TRUE
30 | bus_MV_26_1_node_52 | 20 | n |  | TRUE

## load
| name | bus | p_mw | q_mvar | const_z_percent | const_i_percent | sn_mva | scaling | in_service | type
0 | LV_176-5_1_2_load_22 | 0 | 0.0012025 | 0.00030138 | 0 | 0 |  | 1 | TRUE | wye
1 | LV_176-5_1_2_load_67 | 7 | 0.00095546 | 0.00023946 | 0 | 0 |  | 1 | TRUE | wye
2 | LV_176-5_1_2_load_29 | 8 | 0.00072773 | 0.00018239 | 0 | 0 |  | 1 | TRUE | wye
3 | LV_176-5_1_2_load_28 | 9 | 0.0019382 | 0.00048575 | 0 | 0 |  | 1 | TRUE | wye
4 | LV_176-5_1_2_load_104 | 12 | 0.00060695 | 0.00015212 | 0 | 0 |  | 1 | TRUE | wye
5 | LV_176-5_1_2_load_90 | 13 | 0.011432 | 0.002865 | 0 | 0 |  | 1 | TRUE | wye
6 | LV_176-5_1_2_load_87 | 14 | 0.080856 | 0.020264 | 0 | 0 |  | 1 | TRUE | wye
7 | LV_176-5_1_2_load_94 | 16 | 0.00059193 | 0.00014835 | 0 | 0 |  | 1 | TRUE | wye
8 | LV_176-5_1_2_load_92 | 17 | 0.0019041 | 0.0004772 | 0 | 0 |  | 1 | TRUE | wye
9 | LV_176-5_1_2_load_88 | 18 | 0.051099 | 0.012807 | 0 | 0 |  | 1 | TRUE | wye
10 | LV_176-5_1_2_load_89 | 19 | 0.0080325 | 0.0020131 | 0 | 0 |  | 1 | TRUE | wye
11 | LV_176-5_1_2_load_91 | 20 | 0.019267 | 0.0048288 | 0 | 0 |  | 1 | TRUE | wye
12 | LV_176-5_1_2_load_96 | 21 | 0.011431 | 0.002865 | 0 | 0 |  | 1 | TRUE | wye
13 | LV_176-5_1_2_load_97 | 22 | 0.0072352 | 0.0018133 | 0 | 0 |  | 1 | TRUE | wye
14 | LV_176-5_1_2_load_93 | 23 | 0.00081437 | 0.0002041 | 0 | 0 |  | 1 | TRUE | wye
15 | LV_176-5_1_2_load_95 | 24 | 0.00084044 | 0.00021063 | 0 | 0 |  | 1 | TRUE | wye
16 | LV_176-5_1_2_load_98 | 26 | 0.0046795 | 0.0011728 | 0 | 0 |  | 1 | TRUE | wye
17 | LV_176-5_1_2_load_99 | 27 | 0.0091631 | 0.0022965 | 0 | 0 |  | 1 | TRUE | wye
18 | LV_176-5_1_2_load_100 | 28 | 0.028484 | 0.0071387 | 0 | 0 |  | 1 | TRUE | wye
19 | LV_176-5_1_2_load_103 | 29 | 0.001759 | 0.00044085 | 0 | 0 |  | 1 | TRUE | wye

## ext_grid
| name | bus | vm_pu | va_degree | slack_weight | in_service
0 |  | 18 | 1 | 0 | 1 | TRUE

## line
| name | std_type | from_bus | to_bus | length_km | r_ohm_per_km | x_ohm_per_km | c_nf_per_km | g_us_per_km | max_i_ka | df | parallel | type | in_service
0 | LV_176-5_1_2_line_0 |  | 0 | 1 | 0.0347 | 0.125 | 0.08 | 261 | 0 | 0.364 | 1 | 1 | cs | TRUE
1 | LV_176-5_1_2_line_1 |  | 1 | 5 | 0.094558 | 0.125 | 0.08 | 261 | 0 | 0.364 | 1 | 1 | cs | TRUE
2 | LV_176-5_1_2_line_2 |  | 2 | 3 | 0.1187 | 0.125 | 0.08 | 261 | 0 | 0.364 | 1 | 1 | cs | TRUE
3 | LV_176-5_1_2_line_3 |  | 2 | 4 | 0.046848 | 0.125 | 0.08 | 261 | 0 | 0.364 | 1 | 1 | cs | TRUE
4 | LV_176-5_1_2_line_4 |  | 3 | 6 | 0.24407 | 0.125 | 0.08 | 261 | 0 | 0.364 | 1 | 1 | cs | TRUE
5 | LV_176-5_1_2_line_5 |  | 3 | 7 | 0.073648 | 0.125 | 0.08 | 261 | 0 | 0.364 | 1 | 1 | cs | TRUE
6 | LV_176-5_1_2_line_6 |  | 4 | 8 | 0.066018 | 0.125 | 0.08 | 261 | 0 | 0.364 | 1 | 1 | cs | TRUE
7 | LV_176-5_1_2_line_7 |  | 5 | 9 | 0.032988 | 0.125 | 0.08 | 261 | 0 | 0.364 | 1 | 1 | cs | TRUE
8 | LV_176-5_1_2_line_8 |  | 6 | 12 | 0.10235 | 0.125 | 0.08 | 261 | 0 | 0.364 | 1 | 1 | cs | TRUE
9 | LV_176-5_1_2_line_9 |  | 7 | 10 | 0.083255 | 0.125 | 0.08 | 261 | 0 | 0.364 | 1 | 1 | cs | TRUE
10 | LV_176-5_1_2_line_10 |  | 8 | 9 | 0.023916 | 0.125 | 0.08 | 261 | 0 | 0.364 | 1 | 1 | cs | TRUE
11 | LV_176-5_1_2_line_11 |  | 10 | 11 | 0.36877 | 0.125 | 0.08 | 261 | 0 | 0.364 | 1 | 1 | cs | TRUE
12 | LV_176-5_1_2_line_12 |  | 11 | 13 | 0.015956 | 0.125 | 0.08 | 261 | 0 | 0.364 | 1 | 1 | cs | TRUE
13 | LV_176-5_1_2_line_13 |  | 11 | 14 | 0.063939 | 0.125 | 0.08 | 261 | 0 | 0.364 | 1 | 1 | cs | TRUE
14 | LV_176-5_1_2_line_14 |  | 12 | 29 | 0.013112 | 0.125 | 0.08 | 261 | 0 | 0.364 | 1 | 1 | cs | TRUE
15 | LV_176-5_1_2_line_15 |  | 13 | 21 | 0.017968 | 0.125 | 0.08 | 261 | 0 | 0.364 | 1 | 1 | cs | TRUE
16 | LV_176-5_1_2_line_16 |  | 14 | 18 | 0.0035362 | 0.125 | 0.08 | 261 | 0 | 0.364 | 1 | 1 | cs | TRUE
17 | LV_176-5_1_2_line_17 |  | 15 | 16 | 0.0079422 | 0.125 | 0.08 | 261 | 0 | 0.364 | 1 | 1 | cs | TRUE
18 | LV_176-5_1_2_line_18 |  | 15 | 17 | 0.024363 | 0.125 | 0.08 | 261 | 0 | 0.364 | 1 | 1 | cs | TRUE
19 | LV_176-5_1_2_line_19 |  | 16 | 24 | 0.018258 | 0.125 | 0.08 | 261 | 0 | 0.364 | 1 | 1 | cs | TRUE
20 | LV_176-5_1_2_line_20 |  | 17 | 23 | 0.00081714 | 0.125 | 0.08 | 261 | 0 | 0.364 | 1 | 1 | cs | TRUE
21 | LV_176-5_1_2_line_21 |  | 18 | 19 | 0.051998 | 0.125 | 0.08 | 261 | 0 | 0.364 | 1 | 1 | cs | TRUE
22 | LV_176-5_1_2_line_22 |  | 19 | 20 | 0.0064804 | 0.125 | 0.08 | 261 | 0 | 0.364 | 1 | 1 | cs | TRUE
23 | LV_176-5_1_2_line_23 |  | 20 | 22 | 0.0013759 | 0.125 | 0.08 | 261 | 0 | 0.364 | 1 | 1 | cs | TRUE
24 | LV_176-5_1_2_line_24 |  | 22 | 26 | 0.00022919 | 0.125 | 0.08 | 261 | 0 | 0.364 | 1 | 1 | cs | TRUE
25 | LV_176-5_1_2_line_25 |  | 24 | 25 | 0.50629 | 0.125 | 0.08 | 261 | 0 | 0.364 | 1 | 1 | cs | TRUE
26 | LV_176-5_1_2_line_26 |  | 25 | 28 | 0.024003 | 0.125 | 0.08 | 261 | 0 | 0.364 | 1 | 1 | cs | TRUE
27 | LV_176-5_1_2_line_27 |  | 26 | 27 | 4.1892e-05 | 0.125 | 0.08 | 261 | 0 | 0.364 | 1 | 1 | cs | TRUE
28 | LV_176-5_1_2_line_28 |  | 27 | 28 | 0.022196 | 0.125 | 0.08 | 261 | 0 | 0.364 | 1 | 1 | cs | TRUE

## trafo
| name | std_type | hv_bus | lv_bus | sn_mva | vn_hv_kv | vn_lv_kv | vk_percent | vkr_percent | pfe_kw | i0_percent | shift_degree | tap_side | tap_neutral | tap_min | tap_max | tap_step_percent | tap_step_degree | tap_pos | tap_phase_shifter | parallel | df | in_service
0 | LV_176-5_1_2_trafo_88 | 0.63 MVA 20/0.4 kV | 30 | 18 | 0.63 | 20 | 0.4 | 6 | 1.206 | 1.65 | 0.2619 | 150 | hv | 0 | -2 | 2 | 2.5 | 0 | 0 | FALSE | 1 | 1 | TRUE

## line_geodata
| x0 | y0 | x1 | y1 | x2 | y2 | x3 | y3 | x4 | y4 | x5 | y5 | x6 | y6 | x7 | y7 | x8 | y8 | x9 | y9 | x10 | y10 | x11 | y11 | x12 | y12
0 | 2693779.2857 | 1255287.3398 | 2693778.9928 | 1255273.9247 | 2693778.5735 | 1255265.6337 | 2693778.5568 | 1255261.4524 | 2693778.9267 | 1255253.3408 | 2693778.9375 | 1255252.6617
1 | 2693747.6832 | 1255283.1028 | 2693746.8662 | 1255309.4328 | 2693747.204 | 1255312.396 | 2693748.2578 | 1255314.9258 | 2693750.2886 | 1255317.2153 | 2693752.9794 | 1255318.7925 | 2693756.3877 | 1255319.3691 | 2693763.7375 | 1255319.7191 | 2693769.7198 | 1255319.7249 | 2693771.7198 | 1255301.5756 | 2693772.8667 | 1255286.8044 | 2693779.2857 | 1255287.3398
2 | 2693780.993 | 1255133.902 | 2693867.75 | 1255149.1884 | 2693883.1256 | 1255153.9024 | 2693896.6057 | 1255160.1655
3 | 2693761.4202 | 1255163.1484 | 2693770.4827 | 1255157.3095 | 2693770.3015 | 1255132.0868 | 2693780.993 | 1255133.902
4 | 2693896.6057 | 1255160.1655 | 2693974.1152 | 1255201.4384 | 2694024.6152 | 1255138.3014 | 2694070.7753 | 1255078.6765
5 | 2693896.6057 | 1255160.1655 | 2693937.298 | 1255216.2993 | 2693939.84 | 1255219.7881
6 | 2693761.4202 | 1255163.1484 | 2693758.375 | 1255174.8872 | 2693755.9627 | 1255180.4867 | 2693749.5171 | 1255193.0501 | 2693747.9311 | 1255197.4506 | 2693746.8392 | 1255202.5596 | 2693746.4484 | 1255208.18 | 2693746.9308 | 1255215.827 | 2693748.1894 | 1255225.9104 | 2693748.2006 | 1255226.2239
7 | 2693747.6832 | 1255283.1028 | 2693748.2126 | 1255268.7333 | 2693748.6677 | 1255252.8613 | 2693748.6694 | 1255250.1316
8 | 2694070.7753 | 1255078.6765 | 2694126.3828 | 1255123.3395 | 2694150.6173 | 1255142.7195
9 | 2693982.723 | 1255290.7451 | 2693965.7897 | 1255255.4042 | 2693939.84 | 1255219.7881
10 | 2693748.2006 | 1255226.2239 | 2693748.6759 | 1255239.4843 | 2693748.6694 | 1255250.1316
11 | 2693982.723 | 1255290.7451 | 2694015.7614 | 1255367.9412 | 2693981.5715 | 1255410.7545 | 2693977.2909 | 1255420.4608 | 2693975.4585 | 1255429.4388 | 2693971.5445 | 1255506.7931 | 2693976.2071 | 1255531.9313 | 2693981.5546 | 1255552.4211 | 2693991.2199 | 1255573.669 | 2694011.2076 | 1255606.1451 | 2694015.2705 | 1255614.8832 | 2694019.4521 | 1255614.7272 | 2694029.2332 | 1255619.186
12 | 2694029.2332 | 1255619.186 | 2694027.1165 | 1255626.5916 | 2694025.717 | 1255633.4859 | 2694025.597 | 1255634.6984
13 | 2694029.2332 | 1255619.186 | 2694061.8039 | 1255634.0483 | 2694088.2905 | 1255643.546
14 | 2694160.858 | 1255150.9088 | 2694150.6173 | 1255142.7195
15 | 2694023.8274 | 1255652.5791 | 2694025.597 | 1255634.6984
16 | 2694088.2905 | 1255643.546 | 2694091.6192 | 1255644.7396
17 | 2694416.4728 | 1256154.0022 | 2694410.5887 | 1256148.6678
18 | 2694416.4728 | 1256154.0022 | 2694435.362 | 1256157.673 | 2694440.4792 | 1256157.4994
19 | 2694397.0623 | 1256136.405 | 2694410.5887 | 1256148.6678
20 | 2694441.2959 | 1256157.4717 | 2694440.4792 | 1256157.4994
21 | 2694091.6192 | 1255644.7396 | 2694114.2418 | 1255652.8518 | 2694141.3786 | 1255659.6054
22 | 2694147.6671 | 1255661.1705 | 2694141.3786 | 1255659.6054
23 | 2694147.6671 | 1255661.1705 | 2694149.0023 | 1255661.5028
24 | 2694149.0023 | 1255661.5028 | 2694149.2247 | 1255661.5581
25 | 2694194.1385 | 1255672.5598 | 2694397.0623 | 1256136.405
26 | 2694194.1385 | 1255672.5598 | 2694170.814 | 1255666.891
27 | 2694149.2247 | 1255661.5581 | 2694149.2654 | 1255661.5683
28 | 2694149.2654 | 1255661.5683 | 2694163.9304 | 1255665.218 | 2694170.814 | 1255666.891

## bus_geodata
| x | y | coords
0 | 2693778.9375 | 1255252.6617
1 | 2693779.2857 | 1255287.3398
2 | 2693780.993 | 1255133.902
3 | 2693896.6057 | 1255160.1655
4 | 2693761.4202 | 1255163.1484
5 | 2693747.6832 | 1255283.1028
6 | 2694070.7753 | 1255078.6765
7 | 2693939.84 | 1255219.7881
8 | 2693748.2006 | 1255226.2239
9 | 2693748.6694 | 1255250.1316
10 | 2693982.723 | 1255290.7451
11 | 2694029.2332 | 1255619.186
12 | 2694150.6173 | 1255142.7195
13 | 2694025.597 | 1255634.6984
14 | 2694088.2905 | 1255643.546
15 | 2694416.4728 | 1256154.0022
16 | 2694410.5887 | 1256148.6678
17 | 2694440.4792 | 1256157.4994
18 | 2694091.6192 | 1255644.7396
19 | 2694141.3786 | 1255659.6054
20 | 2694147.6671 | 1255661.1705
21 | 2694023.8274 | 1255652.5791
22 | 2694149.0023 | 1255661.5028
23 | 2694441.2959 | 1256157.4717
24 | 2694397.0623 | 1256136.405
25 | 2694194.1385 | 1255672.5598
26 | 2694149.2247 | 1255661.5581
27 | 2694149.2654 | 1255661.5683
28 | 2694170.814 | 1255666.891
29 | 2694160.858 | 1255150.9088
30 | 2694091.6192 | 1255644.7396

## line_std_types
| c_nf_per_km | r_ohm_per_km | x_ohm_per_km | max_i_ka | type | q_mm2 | alpha | voltage_rating
NAYY 4x50 SE | 210 | 0.642 | 0.083 | 0.142 | cs | 50 | 0.00403 | LV
NAYY 4x120 SE | 264 | 0.225 | 0.08 | 0.242 | cs | 120 | 0.00403 | LV
NAYY 4x150 SE | 261 | 0.208 | 0.08 | 0.27 | cs | 150 | 0.00403 | LV
NA2XS2Y 1x95 RM/25 12/20 kV | 216 | 0.313 | 0.132 | 0.252 | cs | 95 | 0.00403 | MV
NA2XS2Y 1x185 RM/25 12/20 kV | 273 | 0.161 | 0.117 | 0.362 | cs | 185 | 0.00403 | MV
NA2XS2Y 1x240 RM/25 12/20 kV | 304 | 0.122 | 0.112 | 0.421 | cs | 240 | 0.00403 | MV
NA2XS2Y 1x95 RM/25 6/10 kV | 315 | 0.313 | 0.123 | 0.249 | cs | 95 | 0.00403 | MV
NA2XS2Y 1x185 RM/25 6/10 kV | 406 | 0.161 | 0.11 | 0.358 | cs | 185 | 0.00403 | MV
NA2XS2Y 1x240 RM/25 6/10 kV | 456 | 0.122 | 0.105 | 0.416 | cs | 240 | 0.00403 | MV
NA2XS2Y 1x150 RM/25 12/20 kV | 250 | 0.206 | 0.116 | 0.319 | cs | 150 | 0.00403 | MV
NA2XS2Y 1x120 RM/25 12/20 kV | 230 | 0.253 | 0.119 | 0.283 | cs | 120 | 0.00403 | MV
NA2XS2Y 1x70 RM/25 12/20 kV | 190 | 0.443 | 0.132 | 0.22 | cs | 70 | 0.00403 | MV
NA2XS2Y 1x150 RM/25 6/10 kV | 360 | 0.206 | 0.11 | 0.315 | cs | 150 | 0.00403 | MV
NA2XS2Y 1x120 RM/25 6/10 kV | 340 | 0.253 | 0.113 | 0.28 | cs | 120 | 0.00403 | MV
NA2XS2Y 1x70 RM/25 6/10 kV | 280 | 0.443 | 0.123 | 0.217 | cs | 70 | 0.00403 | MV
N2XS(FL)2Y 1x120 RM/35 64/110 kV | 112 | 0.153 | 0.166 | 0.366 | cs | 120 | 0.00393 | HV
N2XS(FL)2Y 1x185 RM/35 64/110 kV | 125 | 0.099 | 0.156 | 0.457 | cs | 185 | 0.00393 | HV
N2XS(FL)2Y 1x240 RM/35 64/110 kV | 135 | 0.075 | 0.149 | 0.526 | cs | 240 | 0.00393 | HV
N2XS(FL)2Y 1x300 RM/35 64/110 kV | 144 | 0.06 | 0.144 | 0.588 | cs | 300 | 0.00393 | HV
15-AL1/3-ST1A 0.4 | 11 | 1.8769 | 0.35 | 0.105 | ol | 16 | 0.00403 | LV
24-AL1/4-ST1A 0.4 | 11.25 | 1.2012 | 0.335 | 0.14 | ol | 24 | 0.00403 | LV
48-AL1/8-ST1A 0.4 | 12.2 | 0.5939 | 0.3 | 0.21 | ol | 48 | 0.00403 | LV
94-AL1/15-ST1A 0.4 | 13.2 | 0.306 | 0.29 | 0.35 | ol | 94 | 0.00403 | LV
34-AL1/6-ST1A 10.0 | 9.7 | 0.8342 | 0.36 | 0.17 | ol | 34 | 0.00403 | MV
48-AL1/8-ST1A 10.0 | 10.1 | 0.5939 | 0.35 | 0.21 | ol | 48 | 0.00403 | MV
70-AL1/11-ST1A 10.0 | 10.4 | 0.4132 | 0.339 | 0.29 | ol | 70 | 0.00403 | MV
94-AL1/15-ST1A 10.0 | 10.75 | 0.306 | 0.33 | 0.35 | ol | 94 | 0.00403 | MV
122-AL1/20-ST1A 10.0 | 11.1 | 0.2376 | 0.323 | 0.41 | ol | 122 | 0.00403 | MV
149-AL1/24-ST1A 10.0 | 11.25 | 0.194 | 0.315 | 0.47 | ol | 149 | 0.00403 | MV
34-AL1/6-ST1A 20.0 | 9.15 | 0.8342 | 0.382 | 0.17 | ol | 34 | 0.00403 | MV
48-AL1/8-ST1A 20.0 | 9.5 | 0.5939 | 0.372 | 0.21 | ol | 48 | 0.00403 | MV
70-AL1/11-ST1A 20.0 | 9.7 | 0.4132 | 0.36 | 0.29 | ol | 70 | 0.00403 | MV
94-AL1/15-ST1A 20.0 | 10 | 0.306 | 0.35 | 0.35 | ol | 94 | 0.00403 | MV
122-AL1/20-ST1A 20.0 | 10.3 | 0.2376 | 0.344 | 0.41 | ol | 122 | 0.00403 | MV
149-AL1/24-ST1A 20.0 | 10.5 | 0.194 | 0.337 | 0.47 | ol | 149 | 0.00403 | MV
184-AL1/30-ST1A 20.0 | 10.75 | 0.1571 | 0.33 | 0.535 | ol | 184 | 0.00403 | MV
243-AL1/39-ST1A 20.0 | 11 | 0.1188 | 0.32 | 0.645 | ol | 243 | 0.00403 | MV
48-AL1/8-ST1A 110.0 | 8 | 0.5939 | 0.46 | 0.21 | ol | 48 | 0.00403 | HV
70-AL1/11-ST1A 110.0 | 8.4 | 0.4132 | 0.45 | 0.29 | ol | 70 | 0.00403 | HV
94-AL1/15-ST1A 110.0 | 8.65 | 0.306 | 0.44 | 0.35 | ol | 94 | 0.00403 | HV
122-AL1/20-ST1A 110.0 | 8.5 | 0.2376 | 0.43 | 0.41 | ol | 122 | 0.00403 | HV
149-AL1/24-ST1A 110.0 | 8.75 | 0.194 | 0.41 | 0.47 | ol | 149 | 0.00403 | HV
184-AL1/30-ST1A 110.0 | 8.8 | 0.1571 | 0.4 | 0.535 | ol | 184 | 0.00403 | HV
243-AL1/39-ST1A 110.0 | 9 | 0.1188 | 0.39 | 0.645 | ol | 243 | 0.00403 | HV
305-AL1/39-ST1A 110.0 | 9.2 | 0.0949 | 0.38 | 0.74 | ol | 305 | 0.00403 | HV
490-AL1/64-ST1A 110.0 | 9.75 | 0.059 | 0.37 | 0.96 | ol | 490 | 0.00403 | HV
679-AL1/86-ST1A 110.0 | 9.95 | 0.042 | 0.36 | 1.15 | ol | 679 | 0.00403 | HV
490-AL1/64-ST1A 220.0 | 10 | 0.059 | 0.285 | 0.96 | ol | 490 | 0.00403 | HV
679-AL1/86-ST1A 220.0 | 11.7 | 0.042 | 0.275 | 1.15 | ol | 679 | 0.00403 | HV
490-AL1/64-ST1A 380.0 | 11 | 0.059 | 0.253 | 0.96 | ol | 490 | 0.00403 | HV
679-AL1/86-ST1A 380.0 | 14.6 | 0.042 | 0.25 | 1.15 | ol | 679 | 0.00403 | HV

## trafo_std_types
| i0_percent | pfe_kw | vkr_percent | sn_mva | vn_lv_kv | vn_hv_kv | vk_percent | shift_degree | vector_group | tap_side | tap_neutral | tap_min | tap_max | tap_step_degree | tap_step_percent | tap_phase_shifter
160 MVA 380/110 kV | 0.06 | 60 | 0.25 | 160 | 110 | 380 | 12.2 | 0 | Yy0 | hv | 0 | -9 | 9 | 0 | 1.5 | FALSE
100 MVA 220/110 kV | 0.06 | 55 | 0.26 | 100 | 110 | 220 | 12 | 0 | Yy0 | hv | 0 | -9 | 9 | 0 | 1.5 | FALSE
63 MVA 110/20 kV | 0.04 | 22 | 0.32 | 63 | 20 | 110 | 18 | 150 | YNd5 | hv | 0 | -9 | 9 | 0 | 1.5 | FALSE
40 MVA 110/20 kV | 0.05 | 18 | 0.34 | 40 | 20 | 110 | 16.2 | 150 | YNd5 | hv | 0 | -9 | 9 | 0 | 1.5 | FALSE
25 MVA 110/20 kV | 0.07 | 14 | 0.41 | 25 | 20 | 110 | 12 | 150 | YNd5 | hv | 0 | -9 | 9 | 0 | 1.5 | FALSE
63 MVA 110/10 kV | 0.04 | 22 | 0.32 | 63 | 10 | 110 | 18 | 150 | YNd5 | hv | 0 | -9 | 9 | 0 | 1.5 | FALSE
40 MVA 110/10 kV | 0.05 | 18 | 0.34 | 40 | 10 | 110 | 16.2 | 150 | YNd5 | hv | 0 | -9 | 9 | 0 | 1.5 | FALSE
25 MVA 110/10 kV | 0.07 | 14 | 0.41 | 25 | 10 | 110 | 12 | 150 | YNd5 | hv | 0 | -9 | 9 | 0 | 1.5 | FALSE
0.25 MVA 20/0.4 kV | 0.32 | 0.8 | 1.44 | 0.25 | 0.4 | 20 | 6 | 150 | Yzn5 | hv | 0 | -2 | 2 | 0 | 2.5 | FALSE
0.4 MVA 20/0.4 kV | 0.3375 | 1.35 | 1.425 | 0.4 | 0.4 | 20 | 6 | 150 | Dyn5 | hv | 0 | -2 | 2 | 0 | 2.5 | FALSE
0.63 MVA 20/0.4 kV | 0.2619 | 1.65 | 1.206 | 0.63 | 0.4 | 20 | 6 | 150 | Dyn5 | hv | 0 | -2 | 2 | 0 | 2.5 | FALSE
0.25 MVA 10/0.4 kV | 0.24 | 0.6 | 1.2 | 0.25 | 0.4 | 10 | 4 | 150 | Dyn5 | hv | 0 | -2 | 2 | 0 | 2.5 | FALSE
0.4 MVA 10/0.4 kV | 0.2375 | 0.95 | 1.325 | 0.4 | 0.4 | 10 | 4 | 150 | Dyn5 | hv | 0 | -2 | 2 | 0 | 2.5 | FALSE
0.63 MVA 10/0.4 kV | 0.1873 | 1.18 | 1.0794 | 0.63 | 0.4 | 10 | 4 | 150 | Dyn5 | hv | 0 | -2 | 2 | 0 | 2.5 | FALSE

## trafo3w_std_types
| sn_hv_mva | sn_mv_mva | sn_lv_mva | vn_hv_kv | vn_mv_kv | vn_lv_kv | vk_hv_percent | vk_mv_percent | vk_lv_percent | vkr_hv_percent | vkr_mv_percent | vkr_lv_percent | pfe_kw | i0_percent | shift_mv_degree | shift_lv_degree | vector_group | tap_side | tap_neutral | tap_min | tap_max | tap_step_percent
63/25/38 MVA 110/20/10 kV | 63 | 25 | 38 | 110 | 20 | 10 | 10.4 | 10.4 | 10.4 | 0.28 | 0.32 | 0.35 | 35 | 0.89 | 0 | 0 | YN0yn0yn0 | hv | 0 | -10 | 10 | 1.2
63/25/38 MVA 110/10/10 kV | 63 | 25 | 38 | 110 | 10 | 10 | 10.4 | 10.4 | 10.4 | 0.28 | 0.32 | 0.35 | 35 | 0.89 | 0 | 0 | YN0yn0yn0 | hv | 0 | -10 | 10 | 1.2

## fuse_std_types
| fuse_type | i_rated_a | t_avg | t_min | t_total | x_avg | x_min | x_total
HV 100A | HV 100A | 100 | 0 | [10.0, 3.64, 0.854, 0.281, 0.1, 0.0531, 0.022, 0.01] | [10.0, 4.267, 1.21, 0.403, 0.1, 0.058, 0.022, 0.01] | 0 | [300.0, 350.0, 450.0, 550.0, 700.0, 850.0, 1200.0, 1752.0] | [600.0, 700.0, 900.0, 1150.0, 1665.0, 2000.0, 3000.0, 4313.0]
HV 10A | HV 10A | 10 | 0 | [10.0, 1675.0, 0.344, 0.156, 0.1, 0.0417, 0.0171, 0.01] | [10.0, 1.3, 0.3, 0.155, 0.1, 0.0555, 0.023, 0.01] | 0 | [30.0, 32.0, 35.0, 37.0, 39.0, 50.0, 70.0, 88.0] | [60.0, 70.0, 80.0, 87.0, 94.0, 110.0, 150.0, 216.0]
HV 125A | HV 125A | 125 | 0 | [10.0, 1.82, 0.344, 0.1, 0.0467, 0.0269, 0.01] | [10.0, 2.478, 0.426, 0.1, 0.0427, 0.0211, 0.01] | 0 | [375.0, 500.0, 700.0, 925.0, 1200.0, 1500.0, 2341.0] | [750.0, 1000.0, 1500.0, 2200.0, 3000.0, 4000.0, 5765.0]
HV 160A | HV 160A | 160 | 0 | [10.0, 4.15, 1.03, 0.198, 0.1, 0.051, 0.0172, 0.01] | [10.0, 2.3, 0.734, 0.274, 0.1, 0.046, 0.0177, 0.01] | 0 | [480.0, 550.0, 700.0, 1000.0, 1260.0, 1600.0, 2500.0, 3227.0] | [960.0, 1300.0, 1700.0, 2200.0, 2996.0, 4000.0, 6000.0, 7946.0]
HV 16A | HV 16A | 16 | 0 | [10.0, 0.352, 0.164, 0.1, 0.0649, 0.0342, 0.01] | [10.0, 2.34, 0.722, 0.181, 0.1, 0.055, 0.0296, 0.01] | 0 | [48.0, 60.0, 65.0, 71.0, 80.0, 100.0, 162.0] | [96.0, 110.0, 125.0, 150.0, 168.0, 200.0, 250.0, 398.0]
HV 200A | HV 200A | 200 | 0 | [10.0, 4.267, 1.21, 0.403, 0.1, 0.058, 0.022, 0.01] | [10.0, 3.73, 1.654, 0.328, 0.1, 0.0531, 0.019, 0.01] | 0 | [600.0, 700.0, 900.0, 1150.0, 1665.0, 2000.0, 3000.0, 4313.0] | [1200.0, 1500.0, 1800.0, 2700.0, 3960.0, 5000.0, 7500.0, 10620.0]
HV 20A | HV 20A | 20 | 0 | [10.0, 1.3, 0.3, 0.155, 0.1, 0.0555, 0.023, 0.01] | [10.0, 1.3, 0.161, 0.1, 0.0611, 0.0399, 0.0141, 0.01] | 0 | [60.0, 70.0, 80.0, 87.0, 94.0, 110.0, 150.0, 216.0] | [120.0, 150.0, 200.0, 223.0, 260.0, 300.0, 450.0, 532.0]
HV 25A | HV 25A | 25 | 0 | [10.0, 2.512, 0.833, 0.299, 0.1, 0.0372, 0.0223, 0.01] | [10.0, 3.125, 0.597, 0.198, 0.1, 0.0378, 0.022, 0.01] | 0 | [75.0, 82.0, 90.0, 100.0, 124.0, 170.0, 200.0, 289.0] | [150.0, 170.0, 210.0, 250.0, 294.0, 400.0, 500.0, 711.0]
HV 31.5A | HV 31.5A | 31.5 | 0 | [10.0, 2.34, 0.722, 0.181, 0.1, 0.055, 0.0296, 0.01] | [10.0, 2.84, 0.368, 0.164, 0.1, 0.0621, 0.0378, 0.0195, 0.01] | 0 | [95.0, 110.0, 125.0, 150.0, 165.0, 200.0, 250.0, 390.0] | [189.0, 220.0, 300.0, 350.0, 393.0, 450.0, 530.0, 700.0, 960.0]
HV 40A | HV 40A | 40 | 0 | [10.0, 1.3, 0.161, 0.1, 0.0611, 0.0399, 0.0141, 0.01] | [10.0, 2.05, 0.369, 0.198, 0.1, 0.051, 0.0298, 0.01] | 0 | [120.0, 150.0, 200.0, 223.0, 260.0, 300.0, 450.0, 532.0] | [240.0, 300.0, 400.0, 450.0, 530.0, 650.0, 800.0, 1311.0]
HV 50A | HV 50A | 50 | 0 | [10.0, 3.215, 0.597, 0.198, 0.1, 0.0378, 0.022, 0.01] | [10.0, 3.64, 0.854, 0.281, 0.1, 0.0531, 0.022, 0.01] | 0 | [150.0, 170.0, 210.0, 250.0, 294.0, 400.0, 500.0, 711.0] | [300.0, 350.0, 450.0, 550.0, 700.0, 850.0, 1200.0, 1752.0]
HV 6.3A | HV 6.3A | 6.3 | 0 | [10.0, 1.39, 0.344, 0.168, 0.1, 0.056, 0.0263, 0.01] | [10.0, 1.711, 0.516, 0.198, 0.1, 0.0634, 0.0303, 0.01] | 0 | [19.0, 19.5, 20.4, 20.8, 22.0, 25.0, 32.0, 48.0] | [38.0, 40.0, 43.0, 48.0, 53.0, 60.0, 75.0, 118.0]
HV 63A | HV 63A | 63 | 0 | [10.0, 2.84, 0.368, 0.164, 0.1, 0.0621, 0.0378, 0.0195, 0.01] | [10.0, 1.82, 0.344, 0.1, 0.0467, 0.0269, 0.01] | 0 | [189.0, 220.0, 300.0, 350.0, 393.0, 450.0, 530.0, 700.0, 961.0] | [378.0, 500.0, 700.0, 934.0, 1200.0, 1500.0, 2366.0]
HV 80A | HV 80A | 80 | 0 | [10.0, 2.05, 0.369, 0.198, 0.1, 0.051, 0.0298, 0.01] | [10.0, 4.15, 1.03, 0.198, 0.1, 0.051, 0.0172, 0.01] | 0 | [240.0, 300.0, 400.0, 450.0, 530.0, 650.0, 800.0, 1311.0] | [480.0, 550.0, 700.0, 1000.0, 1260.0, 1600.0, 2500.0, 3227.0]
Siemens NH-1-100 | Siemens NH-1-100 | 100 | [5400.0, 2000.0, 400.0, 20.0, 1.0, 0.2, 0.012, 0.004] | 0 | 0 | [150.0, 190.0, 250.0, 430.0, 900.0, 1250.0, 2700.0, 3600.0] | 0 | 0
Siemens NH-1-125 | Siemens NH-1-125 | 125 | [4800.0, 120.0, 7.0, 0.1, 0.004] | 0 | 0 | [180.0, 400.0, 740.0, 2000.0, 4250.0] | 0 | 0
Siemens NH-1-16 | Siemens NH-1-16 | 16 | [4000.0, 400.0, 2.0, 0.1, 0.04, 0.01] | 0 | 0 | [26.0, 35.0, 75.0, 150.0, 200.0, 300.0] | 0 | 0
Siemens NH-1-160 | Siemens NH-1-160 | 160 | [4800.0, 120.0, 7.0, 0.1, 0.004] | 0 | 0 | [210.0, 500.0, 900.0, 2300.0, 5000.0] | 0 | 0
Siemens NH-1-25 | Siemens NH-1-25 | 25 | [4000.0, 1000.0, 10.0, 0.2, 0.02, 0.01] | 0 | 0 | [40.0, 50.0, 100.0, 210.0, 400.0, 500.0] | 0 | 0
Siemens NH-1-50 | Siemens NH-1-50 | 50 | [4000.0, 40.0, 4.0, 1.0, 0.02, 0.01] | 0 | 0 | [86.0, 200.0, 300.0, 400.0, 1000.0, 1280.0] | 0 | 0
Siemens NH-1-63 | Siemens NH-1-63 | 63 | [4000.0, 100.0, 10.0, 2.0, 0.04, 0.01] | 0 | 0 | [100.0, 200.0, 300.0, 400.0, 1000.0, 1500.0] | 0 | 0
Siemens NH-1-80 | Siemens NH-1-80 | 80 | [4800.0, 120.0, 7.0, 0.1, 0.01] | 0 | 0 | [150.58, 250.0, 450.0, 1150.0, 2470.0] | 0 | 0
Siemens NH-2-1000 | Siemens NH-2-1000 | 1000 | [4800.0, 120.0, 7.0, 0.1, 0.004] | 0 | 0 | [1900.0, 3500.0, 8400.0, 24000.0, 52000.0] | 0 | 0
Siemens NH-2-200 | Siemens NH-2-200 | 200 | [4800.0, 120.0, 7.0, 0.1, 0.004] | 0 | 0 | [280.0, 650.0, 1200.0, 3000.0, 7000.0] | 0 | 0
Siemens NH-2-224 | Siemens NH-2-224 | 224 | [4800.0, 120.0, 7.0, 0.2, 0.04, 0.004] | 0 | 0 | [400.0, 750.0, 1453.0, 3025.0, 4315.0, 7600.0] | 0 | 0
Siemens NH-2-250 | Siemens NH-2-250 | 250 | [4800.0, 120.0, 7.0, 0.1, 0.004] | 0 | 0 | [450.0, 800.0, 1650.0, 4000.0, 8500.0] | 0 | 0
Siemens NH-2-315 | Siemens NH-2-315 | 315 | [4800.0, 120.0, 7.0, 0.1, 0.004] | 0 | 0 | [550.0, 920.0, 1900.0, 5000.0, 11000.0] | 0 | 0
Siemens NH-2-355 | Siemens NH-2-355 | 355 | [4800.0, 120.0, 6.0, 0.1, 0.004] | 0 | 0 | [650.0, 1116.27, 2350.0, 5840.0, 12790.0] | 0 | 0
Siemens NH-2-400 | Siemens NH-2-400 | 400 | [4800.0, 120.0, 7.0, 0.1, 0.004] | 0 | 0 | [720.0, 1350.0, 2800.0, 6500.0, 15000.0] | 0 | 0
Siemens NH-2-425 | Siemens NH-2-425 | 425 | [4800.0, 120.0, 7.0, 0.1, 0.004] | 0 | 0 | [850.0, 1500.0, 3050.0, 7500.0, 16500.0] | 0 | 0
Siemens NH-2-630 | Siemens NH-2-630 | 630 | [4800.0, 120.0, 7.0, 0.1, 0.004] | 0 | 0 | [1200.0, 2000.0, 4800.0, 12000.0, 26000.0] | 0 | 0

## res_bus
| vm_pu | va_degree | p_mw | q_mvar
0 | 0.99345 | -0.12655 | 0.0012025 | 0.00030138
1 | 0.99349 | -0.12581 | 0 | 0
2 | 0.9941 | -0.11405 | 0 | 0
3 | 0.99452 | -0.10593 | 0 | 0
4 | 0.99393 | -0.11725 | 0 | 0
5 | 0.99359 | -0.1238 | 0 | 0
6 | 0.99399 | -0.11614 | 0 | 0
7 | 0.99493 | -0.097805 | 0.00095546 | 0.00023946
8 | 0.9937 | -0.12177 | 0.00072773 | 0.00018239
9 | 0.99363 | -0.1231 | 0.0019382 | 0.00048575
10 | 0.99548 | -0.087228 | 0 | 0
11 | 0.9979 | -0.040466 | 0 | 0
12 | 0.99377 | -0.12042 | 0.00060695 | 0.00015212
13 | 0.99756 | -0.046853 | 0.011432 | 0.002865
14 | 0.99964 | -0.006841 | 0.080856 | 0.020264
15 | 0.99291 | -0.13668 | 0 | 0
16 | 0.99293 | -0.1363 | 0.00059193 | 0.00014835
17 | 0.99285 | -0.13786 | 0.0019041 | 0.0004772
18 | 1 | 0 | -0.19404 | -0.048372
19 | 0.99616 | -0.073722 | 0.0080325 | 0.0020131
20 | 0.99573 | -0.082035 | 0.019267 | 0.0048288
21 | 0.99738 | -0.050452 | 0.011431 | 0.002865
22 | 0.99566 | -0.083335 | 0.0072352 | 0.0018133
23 | 0.99285 | -0.13787 | 0.00081437 | 0.0002041
24 | 0.99298 | -0.13523 | 0.00084044 | 0.00021063
25 | 0.9949 | -0.098067 | 0 | 0
26 | 0.99565 | -0.083522 | 0.0046795 | 0.0011728
27 | 0.99565 | -0.083553 | 0.0091631 | 0.0022965
28 | 0.99499 | -0.096305 | 0.028484 | 0.0071387
29 | 0.99375 | -0.12083 | 0.001759 | 0.00044085
30 | 0.99998 | 149.9956 | 0 | 0

## res_line
| p_from_mw | q_from_mvar | p_to_mw | q_to_mvar | pl_mw | ql_mvar | i_from_ka | i_to_ka | i_ka | vm_from_pu | va_from_degree | vm_to_pu | va_to_degree | loading_percent
0 | -0.0012025 | -0.00030138 | 0.0012026 | 0.00030096 | 4.2212e-08 | -4.223e-07 | 0.0018012 | 0.001801 | 0.0018012 | 0.99345 | -0.12655 | 0.99349 | -0.12581 | 0.49483
1 | -0.0012026 | -0.00030096 | 0.0012027 | 0.00029981 | 1.1499e-07 | -1.151e-06 | 0.001801 | 0.0018006 | 0.001801 | 0.99349 | -0.12581 | 0.99359 | -0.1238 | 0.49478
2 | -0.0038702 | -0.00096681 | 0.0038717 | 0.00096622 | 1.4932e-06 | -5.8396e-07 | 0.0057921 | 0.0057915 | 0.0057921 | 0.9941 | -0.11405 | 0.99452 | -0.10593 | 1.5912
3 | 0.0038702 | 0.00096681 | -0.0038697 | -0.00096704 | 5.894e-07 | -2.3007e-07 | 0.0057921 | 0.0057923 | 0.0057923 | 0.9941 | -0.11405 | 0.99393 | -0.11725 | 1.5913
4 | 0.0023676 | 0.00058937 | -0.0023665 | -0.0005918 | 1.148e-06 | -2.4305e-06 | 0.0035411 | 0.0035422 | 0.0035422 | 0.99452 | -0.10593 | 0.99399 | -0.11614 | 0.97314
5 | -0.0062394 | -0.0015556 | 0.0062418 | 0.0015562 | 2.4054e-06 | 5.8341e-07 | 0.0093326 | 0.0093323 | 0.0093326 | 0.99452 | -0.10593 | 0.99493 | -0.097805 | 2.5639
6 | 0.0038697 | 0.00096704 | -0.0038688 | -0.00096736 | 8.3065e-07 | -3.2382e-07 | 0.0057923 | 0.0057926 | 0.0057926 | 0.99393 | -0.11725 | 0.9937 | -0.12177 | 1.5914
7 | -0.0012027 | -0.00029981 | 0.0012027 | 0.00029941 | 4.0102e-08 | -4.016e-07 | 0.0018006 | 0.0018004 | 0.0018006 | 0.99359 | -0.1238 | 0.99363 | -0.1231 | 0.49466
8 | 0.0023665 | 0.0005918 | -0.002366 | -0.00059282 | 4.8166e-07 | -1.0182e-06 | 0.0035422 | 0.0035427 | 0.0035427 | 0.99399 | -0.11614 | 0.99377 | -0.12042 | 0.97326
9 | -0.0071972 | -0.0017956 | 0.0072009 | 0.0017969 | 3.6154e-06 | 1.232e-06 | 0.010761 | 0.010761 | 0.010761 | 0.99493 | -0.097805 | 0.99548 | -0.087228 | 2.9564
10 | 0.0031411 | 0.00078497 | -0.0031409 | -0.00078516 | 1.9836e-07 | -1.8285e-07 | 0.0047028 | 0.004703 | 0.004703 | 0.9937 | -0.12177 | 0.99363 | -0.1231 | 1.292
11 | -0.0072009 | -0.0017969 | 0.0072169 | 0.0018023 | 1.6011e-05 | 5.441e-06 | 0.010761 | 0.010759 | 0.010761 | 0.99548 | -0.087228 | 0.9979 | -0.040466 | 2.9563
12 | 0.022872 | 0.0057353 | -0.022865 | -0.005731 | 6.9602e-06 | 4.2461e-06 | 0.034107 | 0.034107 | 0.034107 | 0.9979 | -0.040466 | 0.99756 | -0.046853 | 9.37
13 | -0.030089 | -0.0075376 | 0.030137 | 0.0075676 | 4.8264e-05 | 3.0052e-05 | 0.044866 | 0.044865 | 0.044866 | 0.9979 | -0.040466 | 0.99964 | -0.006841 | 12.3258
14 | 0.0017591 | 0.00044071 | -0.001759 | -0.00044085 | 3.4113e-08 | -1.4805e-07 | 0.0026339 | 0.0026339 | 0.0026339 | 0.99377 | -0.12042 | 0.99375 | -0.12083 | 0.72361
15 | 0.011433 | 0.002866 | -0.011431 | -0.002865 | 1.9599e-06 | 1.0198e-06 | 0.017055 | 0.017055 | 0.017055 | 0.99756 | -0.046853 | 0.99738 | -0.050452 | 4.6854
16 | -0.11099 | -0.027832 | 0.11103 | 0.027855 | 3.62e-05 | 2.3122e-05 | 0.16522 | 0.16522 | 0.16522 | 0.99964 | -0.006841 | 1 | 0 | 45.391
17 | -0.0027186 | -0.00068107 | 0.0027186 | 0.000681 | 4.9434e-08 | -7.1087e-08 | 0.0040741 | 0.0040741 | 0.0040741 | 0.99291 | -0.13668 | 0.99293 | -0.1363 | 1.1193
18 | 0.0027186 | 0.00068107 | -0.0027184 | -0.00068129 | 1.5165e-07 | -2.1803e-07 | 0.0040741 | 0.0040742 | 0.0040742 | 0.99291 | -0.13668 | 0.99285 | -0.13786 | 1.1193
19 | -0.0033106 | -0.00082935 | 0.0033107 | 0.00082923 | 1.6851e-07 | -1.2832e-07 | 0.0049611 | 0.004961 | 0.0049611 | 0.99293 | -0.1363 | 0.99298 | -0.13523 | 1.3629
20 | 0.00081437 | 0.00020409 | -0.00081437 | -0.0002041 | 4.5657e-10 | -1.0276e-08 | 0.0012205 | 0.0012205 | 0.0012205 | 0.99285 | -0.13786 | 0.99285 | -0.13787 | 0.33531
21 | 0.081359 | 0.020517 | -0.081073 | -0.020334 | 0.00028599 | 0.00018236 | 0.12111 | 0.12111 | 0.12111 | 1 | 0 | 0.99616 | -0.073722 | 33.2713
22 | 0.07304 | 0.018321 | -0.073011 | -0.018303 | 2.893e-05 | 1.8431e-05 | 0.10911 | 0.10911 | 0.10911 | 0.99616 | -0.073722 | 0.99573 | -0.082035 | 29.975
23 | 0.053744 | 0.013474 | -0.053741 | -0.013472 | 3.3284e-06 | 2.1123e-06 | 0.080316 | 0.080316 | 0.080316 | 0.99573 | -0.082035 | 0.99566 | -0.083335 | 22.0649
24 | 0.046505 | 0.011659 | -0.046505 | -0.011658 | 4.1519e-07 | 2.6274e-07 | 0.069503 | 0.069503 | 0.069503 | 0.99566 | -0.083335 | 0.99565 | -0.083522 | 19.0943
25 | -0.0041512 | -0.0010399 | 0.0041585 | 0.001038 | 7.3437e-06 | -1.862e-06 | 0.0062205 | 0.0062182 | 0.0062205 | 0.99298 | -0.13523 | 0.9949 | -0.098067 | 1.7089
26 | -0.0041585 | -0.001038 | 0.0041589 | 0.0010379 | 3.4803e-07 | -8.8992e-08 | 0.0062182 | 0.0062181 | 0.0062182 | 0.9949 | -0.098067 | 0.99499 | -0.096305 | 1.7083
27 | 0.041825 | 0.010485 | -0.041825 | -0.010485 | 6.1383e-08 | 3.874e-08 | 0.06251 | 0.06251 | 0.06251 | 0.99565 | -0.083522 | 0.99565 | -0.083553 | 17.173
28 | 0.032662 | 0.008189 | -0.032642 | -0.0081766 | 1.9835e-05 | 1.2406e-05 | 0.048815 | 0.048815 | 0.048815 | 0.99565 | -0.083553 | 0.99499 | -0.096305 | 13.4108

## res_trafo
| p_hv_mw | q_hv_mvar | p_lv_mw | q_lv_mvar | pl_mw | ql_mvar | i_hv_ka | i_lv_ka | vm_hv_pu | va_hv_degree | vm_lv_pu | va_lv_degree | loading_percent
0 | -6.4999e-16 | 2.4266e-15 | 0.00165 | 1.2699e-07 | 0.00165 | 1.2699e-07 | 7.2519e-17 | 0.0023815 | 0.99998 | 149.9956 | 1 | 0 | 0.2619

## res_ext_grid
| p_mw | q_mvar
0 | 0.24514 | 0.061179

## res_load
| p_mw | q_mvar
0 | 0.0012025 | 0.00030138
1 | 0.00095546 | 0.00023946
2 | 0.00072773 | 0.00018239
3 | 0.0019382 | 0.00048575
4 | 0.00060695 | 0.00015212
5 | 0.011432 | 0.002865
6 | 0.080856 | 0.020264
7 | 0.00059193 | 0.00014835
8 | 0.0019041 | 0.0004772
9 | 0.051099 | 0.012807
10 | 0.0080325 | 0.0020131
11 | 0.019267 | 0.0048288
12 | 0.011431 | 0.002865
13 | 0.0072352 | 0.0018133
14 | 0.00081437 | 0.0002041
15 | 0.00084044 | 0.00021063
16 | 0.0046795 | 0.0011728
17 | 0.0091631 | 0.0022965
18 | 0.028484 | 0.0071387
19 | 0.001759 | 0.00044085

## dtypes
| element | column | dtype
0 | bus | name | object
1 | bus | vn_kv | float64
2 | bus | type | object
3 | bus | zone | object
4 | bus | in_service | bool
5 | load | name | object
6 | load | bus | uint32
7 | load | p_mw | float64
8 | load | q_mvar | float64
9 | load | const_z_percent | float64
10 | load | const_i_percent | float64
11 | load | sn_mva | float64
12 | load | scaling | float64
13 | load | in_service | bool
14 | load | type | object
15 | ext_grid | name | object
16 | ext_grid | bus | uint32
17 | ext_grid | vm_pu | float64
18 | ext_grid | va_degree | float64
19 | ext_grid | slack_weight | float64
20 | ext_grid | in_service | bool
21 | line | name | object
22 | line | std_type | object
23 | line | from_bus | uint32
24 | line | to_bus | uint32
25 | line | length_km | float64
26 | line | r_ohm_per_km | float64
27 | line | x_ohm_per_km | float64
28 | line | c_nf_per_km | float64
29 | line | g_us_per_km | float64
30 | line | max_i_ka | float64
31 | line | df | float64
32 | line | parallel | uint32
33 | line | type | object
34 | line | in_service | bool
35 | trafo | name | object
36 | trafo | std_type | object
37 | trafo | hv_bus | uint32
38 | trafo | lv_bus | uint32
39 | trafo | sn_mva | float64
40 | trafo | vn_hv_kv | float64
41 | trafo | vn_lv_kv | float64
42 | trafo | vk_percent | float64
43 | trafo | vkr_percent | float64
44 | trafo | pfe_kw | float64
45 | trafo | i0_percent | float64
46 | trafo | shift_degree | float64
47 | trafo | tap_side | object
48 | trafo | tap_neutral | int32
49 | trafo | tap_min | int32
50 | trafo | tap_max | int32
51 | trafo | tap_step_percent | float64
52 | trafo | tap_step_degree | float64
53 | trafo | tap_pos | int32
54 | trafo | tap_phase_shifter | bool
55 | trafo | parallel | uint32
56 | trafo | df | float64
57 | trafo | in_service | bool
58 | line_geodata | coords | object
59 | bus_geodata | x | float64
60 | bus_geodata | y | float64
61 | bus_geodata | coords | object
62 | res_bus | vm_pu | float64
63 | res_bus | va_degree | float64
64 | res_bus | p_mw | float64
65 | res_bus | q_mvar | float64
66 | res_line | p_from_mw | float64
67 | res_line | q_from_mvar | float64
68 | res_line | p_to_mw | float64
69 | res_line | q_to_mvar | float64
70 | res_line | pl_mw | float64
71 | res_line | ql_mvar | float64
72 | res_line | i_from_ka | float64
73 | res_line | i_to_ka | float64
74 | res_line | i_ka | float64
75 | res_line | vm_from_pu | float64
76 | res_line | va_from_degree | float64
77 | res_line | vm_to_pu | float64
78 | res_line | va_to_degree | float64
79 | res_line | loading_percent | float64
80 | res_trafo | p_hv_mw | float64
81 | res_trafo | q_hv_mvar | float64
82 | res_trafo | p_lv_mw | float64
83 | res_trafo | q_lv_mvar | float64
84 | res_trafo | pl_mw | float64
85 | res_trafo | ql_mvar | float64
86 | res_trafo | i_hv_ka | float64
87 | res_trafo | i_lv_ka | float64
88 | res_trafo | vm_hv_pu | float64
89 | res_trafo | va_hv_degree | float64
90 | res_trafo | vm_lv_pu | float64
91 | res_trafo | va_lv_degree | float64
92 | res_trafo | loading_percent | float64
93 | res_ext_grid | p_mw | float64
94 | res_ext_grid | q_mvar | float64
95 | res_load | p_mw | float64
96 | res_load | q_mvar | float64

## parameters
| version | format_version | converged | OPF_converged | name | f_hz | sn_mva
0 | 2.14.6 | 2.14.0 | TRUE | FALSE |  | 50 | 1