## bus
| name | vn_kv | type | zone | in_service
0 | bus_LV_176-8_0_2_node_0 | 0.4 | n |  | TRUE
1 | bus_LV_176-8_0_2_node_1 | 0.4 | n |  | TRUE
2 | bus_LV_176-8_0_2_node_2 | 0.4 | n |  | TRUE
3 | bus_LV_176-8_0_2_node_3 | 0.4 | n |  | TRUE
4 | bus_LV_176-8_0_2_node_4 | 0.4 | n |  | TRUE
5 | bus_LV_176-8_0_2_node_40 | 0.4 | n |  | TRUE
6 | bus_LV_176-8_0_2_node_33 | 0.4 | n |  | TRUE
7 | bus_LV_176-8_0_2_node_12 | 0.4 | n |  | TRUE
8 | bus_LV_176-8_0_2_node_13 | 0.4 | n |  | TRUE
9 | bus_LV_176-8_0_2_node_14 | 0.4 | n |  | TRUE
10 | bus_LV_176-8_0_2_node_15 | 0.4 | n |  | TRUE
11 | bus_LV_176-8_0_2_node_16 | 0.4 | n |  | TRUE
12 | bus_LV_176-8_0_2_node_35 | 0.4 | n |  | TRUE
13 | bus_LV_176-8_0_2_node_44 | 0.4 | n |  | TRUE
14 | bus_LV_176-8_0_2_node_17 | 0.4 | n |  | TRUE
15 | bus_LV_176-8_0_2_node_18 | 0.4 | n |  | TRUE
16 | bus_LV_176-8_0_2_node_19 | 0.4 | n |  | TRUE
17 | bus_LV_176-8_0_2_node_20 | 0.4 | n |  | TRUE
18 | bus_LV_176-8_0_2_node_21 | 0.4 | n |  | TRUE
19 | bus_LV_176-8_0_2_node_22 | 0.4 | n |  | TRUE
20 | bus_LV_176-8_0_2_node_49 | 0.4 | n |  | TRUE
21 | bus_LV_176-8_0_2_node_128 | 0.4 | n |  | TRUE
22 | bus_LV_176-8_0_2_node_129 | 0.4 | n |  | TRUE
23 | bus_LV_176-8_0_2_node_23 | 0.4 | n |  | TRUE
24 | bus_LV_176-8_0_2_node_24 | 0.4 | n |  | TRUE
25 | bus_LV_176-8_0_2_node_25 | 0.4 | n |  | TRUE
26 | bus_LV_176-8_0_2_node_27 | 0.4 | n |  | TRUE
27 | bus_LV_176-8_0_2_node_127 | 0.4 | n |  | TRUE
28 | bus_LV_176-8_0_2_node_28 | 0.4 | n |  | TRUE
29 | bus_LV_176-8_0_2_node_29 | 0.4 | n |  | TRUE
30 | bus_LV_176-8_0_2_node_30 | 0.4 | n |  | TRUE
31 | bus_LV_176-8_0_2_node_31 | 0.4 | n |  | TRUE
32 | bus_LV_176-8_0_2_node_32 | 0.4 | n |  | TRUE
33 | bus_LV_176-8_0_2_node_34 | 0.4 | n |  | TRUE
34 | bus_LV_176-8_0_2_node_42 | 0.4 | n |  | TRUE
35 | bus_LV_176-8_0_2_node_36 | 0.4 | n |  | TRUE
36 | bus_LV_176-8_0_2_node_37 | 0.4 | n |  | TRUE
37 | bus_LV_176-8_0_2_node_38 | 0.4 | n |  | TRUE
38 | bus_LV_176-8_0_2_node_39 | 0.4 | n |  | TRUE
39 | bus_LV_176-8_0_2_node_43 | 0.4 | n |  | TRUE
40 | bus_LV_176-8_0_2_node_117 | 0.4 | n |  | TRUE
41 | bus_LV_176-8_0_2_node_71 | 0.4 | n |  | TRUE
42 | bus_LV_176-8_0_2_node_72 | 0.4 | n |  | TRUE
43 | bus_LV_176-8_0_2_node_73 | 0.4 | n |  | TRUE
44 | bus_LV_176-8_0_2_node_74 | 0.4 | n |  | TRUE
45 | bus_LV_176-8_0_2_node_75 | 0.4 | n |  | TRUE
46 | bus_LV_176-8_0_2_node_103 | 0.4 | n |  | TRUE
47 | bus_LV_176-8_0_2_node_104 | 0.4 | n |  | TRUE
48 | bus_LV_176-8_0_2_node_97 | 0.4 | n |  | TRUE
49 | bus_LV_176-8_0_2_node_85 | 0.4 | n |  | TRUE
50 | bus_LV_176-8_0_2_node_110 | 0.4 | n |  | TRUE
51 | bus_LV_176-8_0_2_node_107 | 0.4 | n |  | TRUE
52 | bus_LV_176-8_0_2_node_86 | 0.4 | n |  | TRUE
53 | bus_LV_176-8_0_2_node_87 | 0.4 | n |  | TRUE
54 | bus_LV_176-8_0_2_node_88 | 0.4 | n |  | TRUE
55 | bus_LV_176-8_0_2_node_89 | 0.4 | n |  | TRUE
56 | bus_LV_176-8_0_2_node_133 | 0.4 | n |  | TRUE
57 | bus_LV_176-8_0_2_node_132 | 0.4 | n |  | TRUE
58 | bus_LV_176-8_0_2_node_90 | 0.4 | n |  | TRUE
59 | bus_LV_176-8_0_2_node_135 | 0.4 | n |  | TRUE
60 | bus_LV_176-8_0_2_node_134 | 0.4 | n |  | TRUE
61 | bus_LV_176-8_0_2_node_98 | 0.4 | n |  | TRUE
62 | bus_LV_176-8_0_2_node_189 | 0.4 | n |  | TRUE
63 | bus_LV_176-8_0_2_node_112 | 0.4 | n |  | TRUE
64 | bus_LV_176-8_0_2_node_109 | 0.4 | n |  | TRUE
65 | bus_LV_176-8_0_2_node_118 | 0.4 | n |  | TRUE
66 | bus_LV_176-8_0_2_node_108 | 0.4 | n |  | TRUE
67 | bus_LV_176-8_0_2_node_111 | 0.4 | n |  | TRUE
68 | bus_LV_176-8_0_2_node_113 | 0.4 | n |  | TRUE
69 | bus_LV_176-8_0_2_node_114 | 0.4 | n |  | TRUE
70 | bus_LV_176-8_0_2_node_115 | 0.4 | n |  | TRUE
71 | bus_LV_176-8_0_2_node_116 | 0.4 | n |  | TRUE
72 | bus_LV_176-8_0_2_node_119 | 0.4 | n |  | TRUE
73 | bus_LV_176-8_0_2_node_123 | 0.4 | n |  | TRUE
74 | bus_LV_176-8_0_2_node_130 | 0.4 | n |  | TRUE
75 | bus_LV_176-8_0_2_node_131 | 0.4 | n |  | TRUE
76 | bus_LV_176-8_0_2_node_188 | 0.4 | n |  | TRUE
77 | bus_MV_26_1_node_57 | 20 | n |  | TRUE

## load
| name | bus | p_mw | q_mvar | const_z_percent | const_i_percent | sn_mva | scaling | in_service | type
0 | LV_176-8_0_2_load_0 | 0 | 0.0018129 | 0.00045437 | 0 | 0 |  | 1 | TRUE | wye
1 | LV_176-8_0_2_load_1 | 1 | 0.0011504 | 0.00028831 | 0 | 0 |  | 1 | TRUE | wye
2 | LV_176-8_0_2_load_2 | 2 | 0.0010858 | 0.00027214 | 0 | 0 |  | 1 | TRUE | wye
3 | LV_176-8_0_2_load_3 | 3 | 0.0025897 | 0.00064903 | 0 | 0 |  | 1 | TRUE | wye
4 | LV_176-8_0_2_load_4 | 4 | 0.003048 | 0.0007639 | 0 | 0 |  | 1 | TRUE | wye
5 | LV_176-8_0_2_load_40 | 5 | 0.002258 | 0.00056591 | 0 | 0 |  | 1 | TRUE | wye
6 | LV_176-8_0_2_load_33 | 6 | 0.0025785 | 0.00064624 | 0 | 0 |  | 1 | TRUE | wye
7 | LV_176-8_0_2_load_12 | 7 | 0.0010974 | 0.00027504 | 0 | 0 |  | 1 | TRUE | wye
8 | LV_176-8_0_2_load_13 | 8 | 0.0011143 | 0.00027928 | 0 | 0 |  | 1 | TRUE | wye
9 | LV_176-8_0_2_load_14 | 9 | 0.0010555 | 0.00026453 | 0 | 0 |  | 1 | TRUE | wye
10 | LV_176-8_0_2_load_15 | 10 | 0.0013049 | 0.00032705 | 0 | 0 |  | 1 | TRUE | wye
11 | LV_176-8_0_2_load_16 | 11 | 0.0021275 | 0.0005332 | 0 | 0 |  | 1 | TRUE | wye
12 | LV_176-8_0_2_load_35 | 12 | 0.0011809 | 0.00029596 | 0 | 0 |  | 1 | TRUE | wye
13 | LV_176-8_0_2_load_44 | 13 | 0.0021009 | 0.00052653 | 0 | 0 |  | 1 | TRUE | wye
14 | LV_176-8_0_2_load_17 | 14 | 0.0025008 | 0.00062676 | 0 | 0 |  | 1 | TRUE | wye
15 | LV_176-8_0_2_load_18 | 15 | 0.0038744 | 0.00097103 | 0 | 0 |  | 1 | TRUE | wye
16 | LV_176-8_0_2_load_20 | 17 | 0.0030874 | 0.00077377 | 0 | 0 |  | 1 | TRUE | wye
17 | LV_176-8_0_2_load_21 | 18 | 0.0054219 | 0.0013589 | 0 | 0 |  | 1 | TRUE | wye
18 | LV_176-8_0_2_load_22 | 19 | 0.003936 | 0.00098645 | 0 | 0 |  | 1 | TRUE | wye
19 | LV_176-8_0_2_load_49 | 20 | 0.0038331 | 0.00096067 | 0 | 0 |  | 1 | TRUE | wye
20 | LV_176-8_0_2_load_128 | 21 | 0.0039397 | 0.00098739 | 0 | 0 |  | 1 | TRUE | wye
21 | LV_176-8_0_2_load_129 | 22 | 0.0027814 | 0.00069708 | 0 | 0 |  | 1 | TRUE | wye
22 | LV_176-8_0_2_load_23 | 23 | 0.002161 | 0.00054161 | 0 | 0 |  | 1 | TRUE | wye
23 | LV_176-8_0_2_load_24 | 24 | 0.0035597 | 0.00089214 | 0 | 0 |  | 1 | TRUE | wye
24 | LV_176-8_0_2_load_25 | 25 | 0.0030472 | 0.00076371 | 0 | 0 |  | 1 | TRUE | wye
25 | LV_176-8_0_2_load_27 | 26 | 0.0076149 | 0.0019085 | 0 | 0 |  | 1 | TRUE | wye
26 | LV_176-8_0_2_load_127 | 27 | 0.0028857 | 0.00072322 | 0 | 0 |  | 1 | TRUE | wye
27 | LV_176-8_0_2_load_28 | 28 | 0.0026366 | 0.00066079 | 0 | 0 |  | 1 | TRUE | wye
28 | LV_176-8_0_2_load_31 | 31 | 0.0015187 | 0.00038062 | 0 | 0 |  | 1 | TRUE | wye
29 | LV_176-8_0_2_load_32 | 32 | 0.0040695 | 0.0010199 | 0 | 0 |  | 1 | TRUE | wye
30 | LV_176-8_0_2_load_34 | 33 | 0.0011838 | 0.0002967 | 0 | 0 |  | 1 | TRUE | wye
31 | LV_176-8_0_2_load_42 | 34 | 0.0052204 | 0.0013084 | 0 | 0 |  | 1 | TRUE | wye
32 | LV_176-8_0_2_load_37 | 36 | 0.0016579 | 0.00041551 | 0 | 0 |  | 1 | TRUE | wye
33 | LV_176-8_0_2_load_38 | 37 | 0.0022737 | 0.00056984 | 0 | 0 |  | 1 | TRUE | wye
34 | LV_176-8_0_2_load_39 | 38 | 0.0018682 | 0.00046822 | 0 | 0 |  | 1 | TRUE | wye
35 | LV_176-8_0_2_load_117 | 40 | 0.0025047 | 0.00062773 | 0 | 0 |  | 1 | TRUE | wye
36 | LV_176-8_0_2_load_71 | 41 | 0.0053313 | 0.0013361 | 0 | 0 |  | 1 | TRUE | wye
37 | LV_176-8_0_2_load_72 | 42 | 0.0069671 | 0.0017461 | 0 | 0 |  | 1 | TRUE | wye
38 | LV_176-8_0_2_load_75 | 45 | 0.0026676 | 0.00066856 | 0 | 0 |  | 1 | TRUE | wye
39 | LV_176-8_0_2_load_104 | 47 | 0.0061235 | 0.0015347 | 0 | 0 |  | 1 | TRUE | wye
40 | LV_176-8_0_2_load_110 | 50 | 0.0024032 | 0.00060231 | 0 | 0 |  | 1 | TRUE | wye
41 | LV_176-8_0_2_load_107 | 51 | 0.0054392 | 0.0013632 | 0 | 0 |  | 1 | TRUE | wye
42 | LV_176-8_0_2_load_86 | 52 | 0.011483 | 0.002878 | 0 | 0 |  | 1 | TRUE | wye
43 | LV_176-8_0_2_load_132 | 57 | 0.0024807 | 0.00062173 | 0 | 0 |  | 1 | TRUE | wye
44 | LV_176-8_0_2_load_135 | 59 | 0.0019615 | 0.00049161 | 0 | 0 |  | 1 | TRUE | wye
45 | LV_176-8_0_2_load_134 | 60 | 0.0040655 | 0.0010189 | 0 | 0 |  | 1 | TRUE | wye
46 | LV_176-8_0_2_load_98 | 61 | 0.0064728 | 0.0016222 | 0 | 0 |  | 1 | TRUE | wye
47 | LV_176-8_0_2_load_112 | 63 | 0.0060459 | 0.0015152 | 0 | 0 |  | 1 | TRUE | wye
48 | LV_176-8_0_2_load_109 | 64 | 0.0056009 | 0.0014037 | 0 | 0 |  | 1 | TRUE | wye
49 | LV_176-8_0_2_load_108 | 66 | 0.0087958 | 0.0022044 | 0 | 0 |  | 1 | TRUE | wye
50 | LV_176-8_0_2_load_111 | 67 | 0.00093626 | 0.00023465 | 0 | 0 |  | 1 | TRUE | wye
51 | LV_176-8_0_2_load_113 | 68 | 0.0025759 | 0.00064558 | 0 | 0 |  | 1 | TRUE | wye
52 | LV_176-8_0_2_load_114 | 69 | 0.0026926 | 0.00067482 | 0 | 0 |  | 1 | TRUE | wye
53 | LV_176-8_0_2_load_115 | 70 | 0.0025634 | 0.00064244 | 0 | 0 |  | 1 | TRUE | wye
54 | LV_176-8_0_2_load_119 | 72 | 0.0033211 | 0.00083234 | 0 | 0 |  | 1 | TRUE | wye
55 | LV_176-8_0_2_load_123 | 73 | 0.0046631 | 0.0011687 | 0 | 0 |  | 1 | TRUE | wye
56 | LV_176-8_0_2_load_130 | 74 | 0.0029238 | 0.00073276 | 0 | 0 |  | 1 | TRUE | wye
57 | LV_176-8_0_2_load_131 | 75 | 0.0022333 | 0.00055973 | 0 | 0 |  | 1 | TRUE | wye
58 | LV_176-8_0_2_load_188 | 76 | 0.0017782 | 0.00044566 | 0 | 0 |  | 1 | TRUE | wye

## ext_grid
| name | bus | vm_pu | va_degree | slack_weight | in_service
0 |  | 74 | 1 | 0 | 1 | TRUE

## line
| name | std_type | from_bus | to_bus | length_km | r_ohm_per_km | x_ohm_per_km | c_nf_per_km | g_us_per_km | max_i_ka | df | parallel | type | in_service
0 | LV_176-8_0_2_line_0 |  | 0 | 1 | 0.032554 | 0.125 | 0.08 | 261 | 0 | 0.364 | 1 | 1 | cs | TRUE
1 | LV_176-8_0_2_line_1 |  | 0 | 2 | 0.016431 | 0.125 | 0.08 | 261 | 0 | 0.364 | 1 | 1 | cs | TRUE
2 | LV_176-8_0_2_line_2 |  | 1 | 3 | 0.013667 | 0.125 | 0.08 | 261 | 0 | 0.364 | 1 | 1 | cs | TRUE
3 | LV_176-8_0_2_line_3 |  | 2 | 4 | 0.014293 | 0.125 | 0.08 | 261 | 0 | 0.364 | 1 | 1 | cs | TRUE
4 | LV_176-8_0_2_line_4 |  | 3 | 5 | 0.041026 | 0.125 | 0.08 | 261 | 0 | 0.364 | 1 | 1 | cs | TRUE
5 | LV_176-8_0_2_line_5 |  | 4 | 6 | 0.026908 | 0.125 | 0.08 | 261 | 0 | 0.364 | 1 | 1 | cs | TRUE
6 | LV_176-8_0_2_line_6 |  | 5 | 37 | 0.0017586 | 0.125 | 0.08 | 261 | 0 | 0.364 | 1 | 1 | cs | TRUE
7 | LV_176-8_0_2_line_7 |  | 6 | 30 | 0.014271 | 0.125 | 0.08 | 261 | 0 | 0.364 | 1 | 1 | cs | TRUE
8 | LV_176-8_0_2_line_8 |  | 7 | 8 | 0.025092 | 0.125 | 0.08 | 261 | 0 | 0.364 | 1 | 1 | cs | TRUE
9 | LV_176-8_0_2_line_9 |  | 7 | 9 | 0.023969 | 0.125 | 0.08 | 261 | 0 | 0.364 | 1 | 1 | cs | TRUE
10 | LV_176-8_0_2_line_10 |  | 8 | 10 | 0.021907 | 0.125 | 0.08 | 261 | 0 | 0.364 | 1 | 1 | cs | TRUE
11 | LV_176-8_0_2_line_11 |  | 9 | 11 | 0.043361 | 0.125 | 0.08 | 261 | 0 | 0.364 | 1 | 1 | cs | TRUE
12 | LV_176-8_0_2_line_12 |  | 10 | 12 | 0.025816 | 0.125 | 0.08 | 261 | 0 | 0.364 | 1 | 1 | cs | TRUE
13 | LV_176-8_0_2_line_13 |  | 11 | 13 | 0.023228 | 0.125 | 0.08 | 261 | 0 | 0.364 | 1 | 1 | cs | TRUE
14 | LV_176-8_0_2_line_14 |  | 12 | 35 | 0.039258 | 0.125 | 0.08 | 261 | 0 | 0.364 | 1 | 1 | cs | TRUE
15 | LV_176-8_0_2_line_15 |  | 14 | 15 | 0.014818 | 0.125 | 0.08 | 261 | 0 | 0.364 | 1 | 1 | cs | TRUE
16 | LV_176-8_0_2_line_16 |  | 14 | 16 | 0.019716 | 0.125 | 0.08 | 261 | 0 | 0.364 | 1 | 1 | cs | TRUE
17 | LV_176-8_0_2_line_17 |  | 15 | 17 | 0.019048 | 0.125 | 0.08 | 261 | 0 | 0.364 | 1 | 1 | cs | TRUE
18 | LV_176-8_0_2_line_18 |  | 16 | 18 | 0.021887 | 0.125 | 0.08 | 261 | 0 | 0.364 | 1 | 1 | cs | TRUE
19 | LV_176-8_0_2_line_19 |  | 16 | 19 | 0.018897 | 0.125 | 0.08 | 261 | 0 | 0.364 | 1 | 1 | cs | TRUE
20 | LV_176-8_0_2_line_20 |  | 17 | 20 | 0.005773 | 0.125 | 0.08 | 261 | 0 | 0.364 | 1 | 1 | cs | TRUE
21 | LV_176-8_0_2_line_21 |  | 18 | 21 | 0.016263 | 0.125 | 0.08 | 261 | 0 | 0.364 | 1 | 1 | cs | TRUE
22 | LV_176-8_0_2_line_22 |  | 19 | 22 | 0.00017358 | 0.125 | 0.08 | 261 | 0 | 0.364 | 1 | 1 | cs | TRUE
23 | LV_176-8_0_2_line_23 |  | 20 | 32 | 0.029774 | 0.125 | 0.08 | 261 | 0 | 0.364 | 1 | 1 | cs | TRUE
24 | LV_176-8_0_2_line_24 |  | 21 | 27 | 0.020371 | 0.125 | 0.08 | 261 | 0 | 0.364 | 1 | 1 | cs | TRUE
25 | LV_176-8_0_2_line_25 |  | 23 | 24 | 0.00064122 | 0.125 | 0.08 | 261 | 0 | 0.364 | 1 | 1 | cs | TRUE
26 | LV_176-8_0_2_line_26 |  | 23 | 25 | 0.025182 | 0.125 | 0.08 | 261 | 0 | 0.364 | 1 | 1 | cs | TRUE
27 | LV_176-8_0_2_line_27 |  | 25 | 26 | 0.019807 | 0.125 | 0.08 | 261 | 0 | 0.364 | 1 | 1 | cs | TRUE
28 | LV_176-8_0_2_line_28 |  | 26 | 27 | 0.0035385 | 0.125 | 0.08 | 261 | 0 | 0.364 | 1 | 1 | cs | TRUE
29 | LV_176-8_0_2_line_29 |  | 28 | 29 | 0.025731 | 0.125 | 0.08 | 261 | 0 | 0.364 | 1 | 1 | cs | TRUE
30 | LV_176-8_0_2_line_30 |  | 28 | 30 | 0.031816 | 0.125 | 0.08 | 261 | 0 | 0.364 | 1 | 1 | cs | TRUE
31 | LV_176-8_0_2_line_31 |  | 29 | 31 | 0.016905 | 0.125 | 0.08 | 261 | 0 | 0.364 | 1 | 1 | cs | TRUE
32 | LV_176-8_0_2_line_32 |  | 29 | 32 | 0.0204 | 0.125 | 0.08 | 261 | 0 | 0.364 | 1 | 1 | cs | TRUE
33 | LV_176-8_0_2_line_33 |  | 30 | 33 | 0.028122 | 0.125 | 0.08 | 261 | 0 | 0.364 | 1 | 1 | cs | TRUE
34 | LV_176-8_0_2_line_34 |  | 31 | 34 | 0.033879 | 0.125 | 0.08 | 261 | 0 | 0.364 | 1 | 1 | cs | TRUE
35 | LV_176-8_0_2_line_35 |  | 33 | 35 | 0.024077 | 0.125 | 0.08 | 261 | 0 | 0.364 | 1 | 1 | cs | TRUE
36 | LV_176-8_0_2_line_36 |  | 34 | 39 | 0.034083 | 0.125 | 0.08 | 261 | 0 | 0.364 | 1 | 1 | cs | TRUE
37 | LV_176-8_0_2_line_37 |  | 36 | 37 | 0.011091 | 0.125 | 0.08 | 261 | 0 | 0.364 | 1 | 1 | cs | TRUE
38 | LV_176-8_0_2_line_38 |  | 36 | 38 | 0.030492 | 0.125 | 0.08 | 261 | 0 | 0.364 | 1 | 1 | cs | TRUE
39 | LV_176-8_0_2_line_39 |  | 39 | 40 | 0.01174 | 0.125 | 0.08 | 261 | 0 | 0.364 | 1 | 2 | cs | TRUE
40 | LV_176-8_0_2_line_40 |  | 40 | 70 | 0.008229 | 0.125 | 0.08 | 261 | 0 | 0.364 | 1 | 2 | cs | TRUE
41 | LV_176-8_0_2_line_41 |  | 41 | 42 | 0.015389 | 0.125 | 0.08 | 261 | 0 | 0.364 | 1 | 1 | cs | TRUE
42 | LV_176-8_0_2_line_42 |  | 41 | 43 | 0.02231 | 0.125 | 0.08 | 261 | 0 | 0.364 | 1 | 1 | cs | TRUE
43 | LV_176-8_0_2_line_43 |  | 42 | 44 | 0.021518 | 0.125 | 0.08 | 261 | 0 | 0.364 | 1 | 1 | cs | TRUE
44 | LV_176-8_0_2_line_44 |  | 43 | 45 | 0.041278 | 0.125 | 0.08 | 261 | 0 | 0.364 | 1 | 1 | cs | TRUE
45 | LV_176-8_0_2_line_45 |  | 44 | 46 | 0.035272 | 0.125 | 0.08 | 261 | 0 | 0.364 | 1 | 2 | cs | TRUE
46 | LV_176-8_0_2_line_46 |  | 44 | 47 | 0.022535 | 0.125 | 0.08 | 261 | 0 | 0.364 | 1 | 2 | cs | TRUE
47 | LV_176-8_0_2_line_47 |  | 45 | 48 | 0.018591 | 0.125 | 0.08 | 261 | 0 | 0.364 | 1 | 1 | cs | TRUE
48 | LV_176-8_0_2_line_48 |  | 46 | 64 | 0.018076 | 0.125 | 0.08 | 261 | 0 | 0.364 | 1 | 1 | cs | TRUE
49 | LV_176-8_0_2_line_49 |  | 46 | 54 | 0.004502 | 0.125 | 0.08 | 261 | 0 | 0.364 | 1 | 2 | cs | TRUE
50 | LV_176-8_0_2_line_50 |  | 47 | 65 | 0.0047369 | 0.125 | 0.08 | 261 | 0 | 0.364 | 1 | 2 | cs | TRUE
51 | LV_176-8_0_2_line_51 |  | 48 | 61 | 0.024954 | 0.125 | 0.08 | 261 | 0 | 0.364 | 1 | 1 | cs | TRUE
52 | LV_176-8_0_2_line_52 |  | 48 | 62 | 0.066942 | 0.125 | 0.08 | 261 | 0 | 0.364 | 1 | 1 | cs | TRUE
53 | LV_176-8_0_2_line_53 |  | 49 | 50 | 0.002774 | 0.125 | 0.08 | 261 | 0 | 0.364 | 1 | 1 | cs | TRUE
54 | LV_176-8_0_2_line_54 |  | 49 | 51 | 0.04524 | 0.125 | 0.08 | 261 | 0 | 0.364 | 1 | 1 | cs | TRUE
55 | LV_176-8_0_2_line_55 |  | 50 | 67 | 0.017569 | 0.125 | 0.08 | 261 | 0 | 0.364 | 1 | 1 | cs | TRUE
56 | LV_176-8_0_2_line_56 |  | 52 | 53 | 0.018451 | 0.125 | 0.08 | 261 | 0 | 0.364 | 1 | 1 | cs | TRUE
57 | LV_176-8_0_2_line_57 |  | 53 | 54 | 0.031795 | 0.125 | 0.08 | 261 | 0 | 0.364 | 1 | 2 | cs | TRUE
58 | LV_176-8_0_2_line_58 |  | 53 | 55 | 0.024911 | 0.125 | 0.08 | 261 | 0 | 0.364 | 1 | 2 | cs | TRUE
59 | LV_176-8_0_2_line_59 |  | 55 | 56 | 0.001476 | 0.125 | 0.08 | 261 | 0 | 0.364 | 1 | 2 | cs | TRUE
60 | LV_176-8_0_2_line_60 |  | 55 | 57 | 0.015251 | 0.125 | 0.08 | 261 | 0 | 0.364 | 1 | 1 | cs | TRUE
61 | LV_176-8_0_2_line_61 |  | 56 | 60 | 0.018443 | 0.125 | 0.08 | 261 | 0 | 0.364 | 1 | 1 | cs | TRUE
62 | LV_176-8_0_2_line_62 |  | 56 | 75 | 0.017991 | 0.125 | 0.08 | 261 | 0 | 0.364 | 1 | 2 | cs | TRUE
63 | LV_176-8_0_2_line_63 |  | 58 | 59 | 0.0018586 | 0.125 | 0.08 | 261 | 0 | 0.364 | 1 | 1 | cs | TRUE
64 | LV_176-8_0_2_line_64 |  | 58 | 60 | 0.017141 | 0.125 | 0.08 | 261 | 0 | 0.364 | 1 | 1 | cs | TRUE
65 | LV_176-8_0_2_line_65 |  | 61 | 63 | 0.0012863 | 0.125 | 0.08 | 261 | 0 | 0.364 | 1 | 1 | cs | TRUE
66 | LV_176-8_0_2_line_66 |  | 62 | 76 | 0.013791 | 0.125 | 0.08 | 261 | 0 | 0.364 | 1 | 1 | cs | TRUE
67 | LV_176-8_0_2_line_67 |  | 63 | 67 | 0.01681 | 0.125 | 0.08 | 261 | 0 | 0.364 | 1 | 1 | cs | TRUE
68 | LV_176-8_0_2_line_68 |  | 64 | 66 | 0.0213 | 0.125 | 0.08 | 261 | 0 | 0.364 | 1 | 1 | cs | TRUE
69 | LV_176-8_0_2_line_69 |  | 65 | 73 | 0.012935 | 0.125 | 0.08 | 261 | 0 | 0.364 | 1 | 1 | cs | TRUE
70 | LV_176-8_0_2_line_70 |  | 65 | 71 | 0.01502 | 0.125 | 0.08 | 261 | 0 | 0.364 | 1 | 2 | cs | TRUE
71 | LV_176-8_0_2_line_71 |  | 68 | 69 | 0.019576 | 0.125 | 0.08 | 261 | 0 | 0.364 | 1 | 2 | cs | TRUE
72 | LV_176-8_0_2_line_72 |  | 68 | 70 | 0.01762 | 0.125 | 0.08 | 261 | 0 | 0.364 | 1 | 2 | cs | TRUE
73 | LV_176-8_0_2_line_73 |  | 69 | 71 | 0.011579 | 0.125 | 0.08 | 261 | 0 | 0.364 | 1 | 2 | cs | TRUE
74 | LV_176-8_0_2_line_74 |  | 71 | 72 | 0.008653 | 0.125 | 0.08 | 261 | 0 | 0.364 | 1 | 1 | cs | TRUE
75 | LV_176-8_0_2_line_75 |  | 74 | 75 | 0.017352 | 0.125 | 0.08 | 261 | 0 | 0.364 | 1 | 2 | cs | TRUE

## trafo
| name | std_type | hv_bus | lv_bus | sn_mva | vn_hv_kv | vn_lv_kv | vk_percent | vkr_percent | pfe_kw | i0_percent | shift_degree | tap_side | tap_neutral | tap_min | tap_max | tap_step_percent | tap_step_degree | tap_pos | tap_phase_shifter | parallel | df | in_service
0 | LV_176-8_0_2_trafo_130 | 0.63 MVA 20/0.4 kV | 77 | 74 | 0.63 | 20 | 0.4 | 6 | 1.206 | 1.65 | 0.2619 | 150 | hv | 0 | -2 | 2 | 2.5 | 0 | 0 | FALSE | 1 | 1 | TRUE

## line_geodata
| x0 | y0 | x1 | y1 | x2 | y2 | x3 | y3 | x4 | y4 | x5 | y5
0 | 2693214.2661 | 1255555.5711 | 2693217.5587 | 1255548.054 | 2693224.4516 | 1255533.3398 | 2693228.0582 | 1255526.0882
1 | 2693214.2661 | 1255555.5711 | 2693207.6737 | 1255570.6216
2 | 2693228.0582 | 1255526.0882 | 2693230.0763 | 1255522.0306 | 2693235.1747 | 1255514.4505
3 | 2693201.649 | 1255583.5822 | 2693206.549 | 1255573.1893 | 2693207.6737 | 1255570.6216
4 | 2693257.9227 | 1255480.3084 | 2693257.2104 | 1255481.3704 | 2693244.2537 | 1255500.7816 | 2693238.0249 | 1255510.2131 | 2693235.1747 | 1255514.4505
5 | 2693190.174 | 1255607.9208 | 2693201.649 | 1255583.5822
6 | 2693257.9227 | 1255480.3084 | 2693258.9024 | 1255478.8479
7 | 2693184.0883 | 1255620.8288 | 2693190.174 | 1255607.9208
8 | 2693278.6275 | 1255538.2885 | 2693267.9639 | 1255561.0015
9 | 2693287.6031 | 1255516.0675 | 2693286.574 | 1255518.9512 | 2693278.9553 | 1255537.5903 | 2693278.6275 | 1255538.2885
10 | 2693258.6536 | 1255580.8319 | 2693267.9639 | 1255561.0015
11 | 2693287.6031 | 1255516.0675 | 2693300.6855 | 1255479.4092 | 2693302.2035 | 1255475.2382
12 | 2693258.6536 | 1255580.8319 | 2693247.6821 | 1255604.2008
13 | 2693310.1476 | 1255453.4108 | 2693302.2035 | 1255475.2382
14 | 2693230.9978 | 1255639.7375 | 2693247.6821 | 1255604.2008
15 | 2693151.0836 | 1255539.5502 | 2693147.1348 | 1255553.8321
16 | 2693156.3377 | 1255520.5469 | 2693151.0836 | 1255539.5502
17 | 2693142.0587 | 1255572.1913 | 2693147.1348 | 1255553.8321
18 | 2693156.3377 | 1255520.5469 | 2693160.4493 | 1255505.6777 | 2693162.3663 | 1255499.5091
19 | 2693156.3377 | 1255520.5469 | 2693139.0079 | 1255513.0122
20 | 2693142.0587 | 1255572.1913 | 2693140.5203 | 1255577.7555
21 | 2693167.1926 | 1255483.9792 | 2693162.3663 | 1255499.5091
22 | 2693139.0079 | 1255513.0122 | 2693138.8487 | 1255512.9429
23 | 2693132.586 | 1255606.4525 | 2693140.5203 | 1255577.7555
24 | 2693175.7988 | 1255465.5251 | 2693171.4842 | 1255474.6269 | 2693167.4578 | 1255483.1258 | 2693167.1926 | 1255483.9792
25 | 2693200.181 | 1255422.8794 | 2693199.8366 | 1255423.4203
26 | 2693199.8366 | 1255423.4203 | 2693188.8256 | 1255440.7176 | 2693186.6344 | 1255444.8495
27 | 2693186.6344 | 1255444.8495 | 2693177.3549 | 1255462.3479
28 | 2693175.7988 | 1255465.5251 | 2693176.8838 | 1255463.2363 | 2693177.3549 | 1255462.3479
29 | 2693127.1495 | 1255626.115 | 2693131.8208 | 1255626.9558 | 2693137.026 | 1255627.4269 | 2693143.9994 | 1255627.2253 | 2693152.6808 | 1255625.9037
30 | 2693184.0883 | 1255620.8288 | 2693164.4536 | 1255624.1113 | 2693152.6808 | 1255625.9037
31 | 2693127.1495 | 1255626.115 | 2693121.2747 | 1255624.577 | 2693114.9095 | 1255622.5642 | 2693111.1051 | 1255620.8903
32 | 2693127.1495 | 1255626.115 | 2693132.586 | 1255606.4525
33 | 2693184.0883 | 1255620.8288 | 2693189.9724 | 1255620.3432 | 2693195.5837 | 1255620.8875 | 2693201.9028 | 1255622.4771 | 2693209.1027 | 1255625.1369 | 2693211.2427 | 1255626.1974
34 | 2693081.3657 | 1255604.7768 | 2693087.6666 | 1255608.8585 | 2693100.0188 | 1255615.836 | 2693105.9195 | 1255618.6087 | 2693111.1051 | 1255620.8903
35 | 2693230.9978 | 1255639.7375 | 2693224.2258 | 1255633.8596 | 2693217.516 | 1255629.3059 | 2693211.2427 | 1255626.1974
36 | 2693053.5359 | 1255585.1146 | 2693066.4247 | 1255594.4245 | 2693074.6658 | 1255600.4365 | 2693081.3657 | 1255604.7768
37 | 2693258.9024 | 1255478.8479 | 2693265.0806 | 1255469.6375
38 | 2693281.5358 | 1255443.9699 | 2693269.9647 | 1255462.3563 | 2693265.0806 | 1255469.6375
39 | 2693053.5359 | 1255585.1146 | 2693058.6504 | 1255574.5472
40 | 2693062.2353 | 1255567.1401 | 2693058.6504 | 1255574.5472
41 | 2693012.5226 | 1255490.9744 | 2693015.3477 | 1255489.7733 | 2693026.4625 | 1255495.0869
42 | 2692998.8603 | 1255507.8174 | 2693005.2055 | 1255500.0777 | 2693009.1899 | 1255498.072 | 2693012.5226 | 1255490.9744
43 | 2693044.6502 | 1255506.3911 | 2693035.0696 | 1255499.2016 | 2693026.4625 | 1255495.0869
44 | 2692998.8603 | 1255507.8174 | 2692982.6684 | 1255496.0206 | 2692973.881 | 1255489.2329 | 2692968.6879 | 1255484.6255 | 2692966.3975 | 1255482.3934
45 | 2693044.6502 | 1255506.3911 | 2693060.2654 | 1255474.745
46 | 2693044.6502 | 1255506.3911 | 2693065.3224 | 1255515.3625
47 | 2692956.5349 | 1255466.8653 | 2692958.4644 | 1255471.7772 | 2692961.2292 | 1255476.3353 | 2692964.3042 | 1255480.3534 | 2692966.3975 | 1255482.3934
48 | 2693060.2654 | 1255474.745 | 2693043.958 | 1255466.9471
49 | 2693062.2825 | 1255470.718 | 2693060.2654 | 1255474.745
50 | 2693069.6677 | 1255517.2483 | 2693065.3224 | 1255515.3625
51 | 2692956.5349 | 1255466.8653 | 2692955.7869 | 1255462.6169 | 2692955.377 | 1255457.9735 | 2692956.5068 | 1255442.0348
52 | 2692956.5349 | 1255466.8653 | 2692904.4566 | 1255508.9255
53 | 2692959.2246 | 1255403.6914 | 2692959.0285 | 1255406.4584
54 | 2692959.2246 | 1255403.6914 | 2693004.4632 | 1255403.3124
55 | 2692957.7863 | 1255423.9833 | 2692959.0285 | 1255406.4584
56 | 2693076.5498 | 1255442.2866 | 2693085.8029 | 1255426.3233
57 | 2693076.5498 | 1255442.2866 | 2693062.2825 | 1255470.718
58 | 2693076.5498 | 1255442.2866 | 2693082.6667 | 1255445.2295 | 2693099.0561 | 1255453.1044
59 | 2693099.0561 | 1255453.1044 | 2693100.3888 | 1255453.748
60 | 2693099.0561 | 1255453.1044 | 2693092.7955 | 1255467.0114
61 | 2693100.3888 | 1255453.748 | 2693102.5614 | 1255449.4344 | 2693108.9746 | 1255437.4268
62 | 2693100.3888 | 1255453.748 | 2693116.6025 | 1255461.5452
63 | 2693117.0497 | 1255422.3075 | 2693118.124 | 1255420.7908
64 | 2693117.0497 | 1255422.3075 | 2693108.9746 | 1255437.4268
65 | 2692956.5068 | 1255442.0348 | 2692956.5977 | 1255440.7517
66 | 2692904.4566 | 1255508.9255 | 2692896.7241 | 1255520.3442
67 | 2692957.7863 | 1255423.9833 | 2692956.5977 | 1255440.7517
68 | 2693025.4626 | 1255456.5166 | 2693032.8539 | 1255461.6374 | 2693043.958 | 1255466.9471
69 | 2693069.6677 | 1255517.2483 | 2693074.7731 | 1255505.3636
70 | 2693083.4841 | 1255523.2368 | 2693069.6677 | 1255517.2483
71 | 2693069.9116 | 1255551.2797 | 2693078.4397 | 1255533.6592
72 | 2693069.9116 | 1255551.2797 | 2693062.2353 | 1255567.1401
73 | 2693083.4841 | 1255523.2368 | 2693078.4397 | 1255533.6592
74 | 2693087.2577 | 1255515.4455 | 2693083.4841 | 1255523.2368
75 | 2693121.7391 | 1255475.1948 | 2693122.4532 | 1255464.3588 | 2693116.6025 | 1255461.5452

## bus_geodata
| x | y | coords
0 | 2693214.2661 | 1255555.5711
1 | 2693228.0582 | 1255526.0882
2 | 2693207.6737 | 1255570.6216
3 | 2693235.1747 | 1255514.4506
4 | 2693201.649 | 1255583.5822
5 | 2693257.9227 | 1255480.3084
6 | 2693190.174 | 1255607.9208
7 | 2693278.6275 | 1255538.2885
8 | 2693267.9639 | 1255561.0015
9 | 2693287.6031 | 1255516.0675
10 | 2693258.6536 | 1255580.8319
11 | 2693302.2035 | 1255475.2382
12 | 2693247.6821 | 1255604.2008
13 | 2693310.1476 | 1255453.4108
14 | 2693151.0836 | 1255539.5502
15 | 2693147.1348 | 1255553.8321
16 | 2693156.3377 | 1255520.5469
17 | 2693142.0587 | 1255572.1913
18 | 2693162.3663 | 1255499.5091
19 | 2693139.0079 | 1255513.0122
20 | 2693140.5203 | 1255577.7555
21 | 2693167.1926 | 1255483.9792
22 | 2693138.8487 | 1255512.9429
23 | 2693199.8366 | 1255423.4203
24 | 2693200.181 | 1255422.8794
25 | 2693186.6344 | 1255444.8495
26 | 2693177.3549 | 1255462.3479
27 | 2693175.7988 | 1255465.5251
28 | 2693152.6808 | 1255625.9037
29 | 2693127.1495 | 1255626.115
30 | 2693184.0883 | 1255620.8288
31 | 2693111.1051 | 1255620.8903
32 | 2693132.586 | 1255606.4525
33 | 2693211.2427 | 1255626.1974
34 | 2693081.3657 | 1255604.7768
35 | 2693230.9978 | 1255639.7375
36 | 2693265.0806 | 1255469.6375
37 | 2693258.9024 | 1255478.8479
38 | 2693281.5358 | 1255443.9699
39 | 2693053.5359 | 1255585.1146
40 | 2693058.6504 | 1255574.5472
41 | 2693012.5226 | 1255490.9744
42 | 2693026.4625 | 1255495.0869
43 | 2692998.8603 | 1255507.8174
44 | 2693044.6502 | 1255506.3911
45 | 2692966.3975 | 1255482.3934
46 | 2693060.2654 | 1255474.745
47 | 2693065.3224 | 1255515.3625
48 | 2692956.5349 | 1255466.8653
49 | 2692959.2246 | 1255403.6914
50 | 2692959.0285 | 1255406.4584
51 | 2693004.4632 | 1255403.3124
52 | 2693085.8029 | 1255426.3233
53 | 2693076.5498 | 1255442.2866
54 | 2693062.2825 | 1255470.718
55 | 2693099.0561 | 1255453.1044
56 | 2693100.3888 | 1255453.748
57 | 2693092.7955 | 1255467.0114
58 | 2693117.0498 | 1255422.3075
59 | 2693118.124 | 1255420.7908
60 | 2693108.9746 | 1255437.4268
61 | 2692956.5068 | 1255442.0348
62 | 2692904.4566 | 1255508.9255
63 | 2692956.5977 | 1255440.7517
64 | 2693043.958 | 1255466.9471
65 | 2693069.6677 | 1255517.2483
66 | 2693025.4626 | 1255456.5166
67 | 2692957.7863 | 1255423.9833
68 | 2693069.9116 | 1255551.2797
69 | 2693078.4397 | 1255533.6592
70 | 2693062.2353 | 1255567.1401
71 | 2693083.4841 | 1255523.2368
72 | 2693087.2577 | 1255515.4455
73 | 2693074.7731 | 1255505.3636
74 | 2693121.7391 | 1255475.1948
75 | 2693116.6025 | 1255461.5452
76 | 2692896.7241 | 1255520.3442
77 | 2693100.3888 | 1255453.748

## line_std_types
| c_nf_per_km | r_ohm_per_km | x_ohm_per_km | max_i_ka | type | q_mm2 | alpha | voltage_rating
NAYY 4x50 SE | 210 | 0.642 | 0.083 | 0.142 | cs | 50 | 0.00403 | LV
NAYY 4x120 SE | 264 | 0.225 | 0.08 | 0.242 | cs | 120 | 0.00403 | LV
NAYY 4x150 SE | 261 | 0.208 | 0.08 | 0.27 | cs | 150 | 0.00403 | LV
NA2XS2Y 1x95 RM/25 12/20 kV | 216 | 0.313 | 0.132 | 0.252 | cs | 95 | 0.00403 | MV
NA2XS2Y 1x185 RM/25 12/20 kV | 273 | 0.161 | 0.117 | 0.362 | cs | 185 | 0.00403 | MV
NA2XS2Y 1x240 RM/25 12/20 kV | 304 | 0.122 | 0.112 | 0.421 | cs | 240 | 0.00403 | MV
NA2XS2Y 1x95 RM/25 6/10 kV | 315 | 0.313 | 0.123 | 0.249 | cs | 95 | 0.00403 | MV
NA2XS2Y 1x185 RM/25 6/10 kV | 406 | 0.161 | 0.11 | 0.358 | cs | 185 | 0.00403 | MV
NA2XS2Y 1x240 RM/25 6/10 kV | 456 | 0.122 | 0.105 | 0.416 | cs | 240 | 0.00403 | MV
NA2XS2Y 1x150 RM/25 12/20 kV | 250 | 0.206 | 0.116 | 0.319 | cs | 150 | 0.00403 | MV
NA2XS2Y 1x120 RM/25 12/20 kV | 230 | 0.253 | 0.119 | 0.283 | cs | 120 | 0.00403 | MV
NA2XS2Y 1x70 RM/25 12/20 kV | 190 | 0.443 | 0.132 | 0.22 | cs | 70 | 0.00403 | MV
NA2XS2Y 1x150 RM/25 6/10 kV | 360 | 0.206 | 0.11 | 0.315 | cs | 150 | 0.00403 | MV
NA2XS2Y 1x120 RM/25 6/10 kV | 340 | 0.253 | 0.113 | 0.28 | cs | 120 | 0.00403 | MV
NA2XS2Y 1x70 RM/25 6/10 kV | 280 | 0.443 | 0.123 | 0.217 | cs | 70 | 0.00403 | MV
N2XS(FL)2Y 1x120 RM/35 64/110 kV | 112 | 0.153 | 0.166 | 0.366 | cs | 120 | 0.00393 | HV
N2XS(FL)2Y 1x185 RM/35 64/110 kV | 125 | 0.099 | 0.156 | 0.457 | cs | 185 | 0.00393 | HV
N2XS(FL)2Y 1x240 RM/35 64/110 kV | 135 | 0.075 | 0.149 | 0.526 | cs | 240 | 0.00393 | HV
N2XS(FL)2Y 1x300 RM/35 64/110 kV | 144 | 0.06 | 0.144 | 0.588 | cs | 300 | 0.00393 | HV
15-AL1/3-ST1A 0.4 | 11 | 1.8769 | 0.35 | 0.105 | ol | 16 | 0.00403 | LV
24-AL1/4-ST1A 0.4 | 11.25 | 1.2012 | 0.335 | 0.14 | ol | 24 | 0.00403 | LV
48-AL1/8-ST1A 0.4 | 12.2 | 0.5939 | 0.3 | 0.21 | ol | 48 | 0.00403 | LV
94-AL1/15-ST1A 0.4 | 13.2 | 0.306 | 0.29 | 0.35 | ol | 94 | 0.00403 | LV
34-AL1/6-ST1A 10.0 | 9.7 | 0.8342 | 0.36 | 0.17 | ol | 34 | 0.00403 | MV
48-AL1/8-ST1A 10.0 | 10.1 | 0.5939 | 0.35 | 0.21 | ol | 48 | 0.00403 | MV
70-AL1/11-ST1A 10.0 | 10.4 | 0.4132 | 0.339 | 0.29 | ol | 70 | 0.00403 | MV
94-AL1/15-ST1A 10.0 | 10.75 | 0.306 | 0.33 | 0.35 | ol | 94 | 0.00403 | MV
122-AL1/20-ST1A 10.0 | 11.1 | 0.2376 | 0.323 | 0.41 | ol | 122 | 0.00403 | MV
149-AL1/24-ST1A 10.0 | 11.25 | 0.194 | 0.315 | 0.47 | ol | 149 | 0.00403 | MV
34-AL1/6-ST1A 20.0 | 9.15 | 0.8342 | 0.382 | 0.17 | ol | 34 | 0.00403 | MV
48-AL1/8-ST1A 20.0 | 9.5 | 0.5939 | 0.372 | 0.21 | ol | 48 | 0.00403 | MV
70-AL1/11-ST1A 20.0 | 9.7 | 0.4132 | 0.36 | 0.29 | ol | 70 | 0.00403 | MV
94-AL1/15-ST1A 20.0 | 10 | 0.306 | 0.35 | 0.35 | ol | 94 | 0.00403 | MV
122-AL1/20-ST1A 20.0 | 10.3 | 0.2376 | 0.344 | 0.41 | ol | 122 | 0.00403 | MV
149-AL1/24-ST1A 20.0 | 10.5 | 0.194 | 0.337 | 0.47 | ol | 149 | 0.00403 | MV
184-AL1/30-ST1A 20.0 | 10.75 | 0.1571 | 0.33 | 0.535 | ol | 184 | 0.00403 | MV
243-AL1/39-ST1A 20.0 | 11 | 0.1188 | 0.32 | 0.645 | ol | 243 | 0.00403 | MV
48-AL1/8-ST1A 110.0 | 8 | 0.5939 | 0.46 | 0.21 | ol | 48 | 0.00403 | HV
70-AL1/11-ST1A 110.0 | 8.4 | 0.4132 | 0.45 | 0.29 | ol | 70 | 0.00403 | HV
94-AL1/15-ST1A 110.0 | 8.65 | 0.306 | 0.44 | 0.35 | ol | 94 | 0.00403 | HV
122-AL1/20-ST1A 110.0 | 8.5 | 0.2376 | 0.43 | 0.41 | ol | 122 | 0.00403 | HV
149-AL1/24-ST1A 110.0 | 8.75 | 0.194 | 0.41 | 0.47 | ol | 149 | 0.00403 | HV
184-AL1/30-ST1A 110.0 | 8.8 | 0.1571 | 0.4 | 0.535 | ol | 184 | 0.00403 | HV
243-AL1/39-ST1A 110.0 | 9 | 0.1188 | 0.39 | 0.645 | ol | 243 | 0.00403 | HV
305-AL1/39-ST1A 110.0 | 9.2 | 0.0949 | 0.38 | 0.74 | ol | 305 | 0.00403 | HV
490-AL1/64-ST1A 110.0 | 9.75 | 0.059 | 0.37 | 0.96 | ol | 490 | 0.00403 | HV
679-AL1/86-ST1A 110.0 | 9.95 | 0.042 | 0.36 | 1.15 | ol | 679 | 0.00403 | HV
490-AL1/64-ST1A 220.0 | 10 | 0.059 | 0.285 | 0.96 | ol | 490 | 0.00403 | HV
679-AL1/86-ST1A 220.0 | 11.7 | 0.042 | 0.275 | 1.15 | ol | 679 | 0.00403 | HV
490-AL1/64-ST1A 380.0 | 11 | 0.059 | 0.253 | 0.96 | ol | 490 | 0.00403 | HV
679-AL1/86-ST1A 380.0 | 14.6 | 0.042 | 0.25 | 1.15 | ol | 679 | 0.00403 | HV

## trafo_std_types
| i0_percent | pfe_kw | vkr_percent | sn_mva | vn_lv_kv | vn_hv_kv | vk_percent | shift_degree | vector_group | tap_side | tap_neutral | tap_min | tap_max | tap_step_degree | tap_step_percent | tap_phase_shifter
160 MVA 380/110 kV | 0.06 | 60 | 0.25 | 160 | 110 | 380 | 12.2 | 0 | Yy0 | hv | 0 | -9 | 9 | 0 | 1.5 | FALSE
100 MVA 220/110 kV | 0.06 | 55 | 0.26 | 100 | 110 | 220 | 12 | 0 | Yy0 | hv | 0 | -9 | 9 | 0 | 1.5 | FALSE
63 MVA 110/20 kV | 0.04 | 22 | 0.32 | 63 | 20 | 110 | 18 | 150 | YNd5 | hv | 0 | -9 | 9 | 0 | 1.5 | FALSE
40 MVA 110/20 kV | 0.05 | 18 | 0.34 | 40 | 20 | 110 | 16.2 | 150 | YNd5 | hv | 0 | -9 | 9 | 0 | 1.5 | FALSE
25 MVA 110/20 kV | 0.07 | 14 | 0.41 | 25 | 20 | 110 | 12 | 150 | YNd5 | hv | 0 | -9 | 9 | 0 | 1.5 | FALSE
63 MVA 110/10 kV | 0.04 | 22 | 0.32 | 63 | 10 | 110 | 18 | 150 | YNd5 | hv | 0 | -9 | 9 | 0 | 1.5 | FALSE
40 MVA 110/10 kV | 0.05 | 18 | 0.34 | 40 | 10 | 110 | 16.2 | 150 | YNd5 | hv | 0 | -9 | 9 | 0 | 1.5 | FALSE
25 MVA 110/10 kV | 0.07 | 14 | 0.41 | 25 | 10 | 110 | 12 | 150 | YNd5 | hv | 0 | -9 | 9 | 0 | 1.5 | FALSE
0.25 MVA 20/0.4 kV | 0.32 | 0.8 | 1.44 | 0.25 | 0.4 | 20 | 6 | 150 | Yzn5 | hv | 0 | -2 | 2 | 0 | 2.5 | FALSE
0.4 MVA 20/0.4 kV | 0.3375 | 1.35 | 1.425 | 0.4 | 0.4 | 20 | 6 | 150 | Dyn5 | hv | 0 | -2 | 2 | 0 | 2.5 | FALSE
0.63 MVA 20/0.4 kV | 0.2619 | 1.65 | 1.206 | 0.63 | 0.4 | 20 | 6 | 150 | Dyn5 | hv | 0 | -2 | 2 | 0 | 2.5 | FALSE
0.25 MVA 10/0.4 kV | 0.24 | 0.6 | 1.2 | 0.25 | 0.4 | 10 | 4 | 150 | Dyn5 | hv | 0 | -2 | 2 | 0 | 2.5 | FALSE
0.4 MVA 10/0.4 kV | 0.2375 | 0.95 | 1.325 | 0.4 | 0.4 | 10 | 4 | 150 | Dyn5 | hv | 0 | -2 | 2 | 0 | 2.5 | FALSE
0.63 MVA 10/0.4 kV | 0.1873 | 1.18 | 1.0794 | 0.63 | 0.4 | 10 | 4 | 150 | Dyn5 | hv | 0 | -2 | 2 | 0 | 2.5 | FALSE

## trafo3w_std_types
| sn_hv_mva | sn_mv_mva | sn_lv_mva | vn_hv_kv | vn_mv_kv | vn_lv_kv | vk_hv_percent | vk_mv_percent | vk_lv_percent | vkr_hv_percent | vkr_mv_percent | vkr_lv_percent | pfe_kw | i0_percent | shift_mv_degree | shift_lv_degree | vector_group | tap_side | tap_neutral | tap_min | tap_max | tap_step_percent
63/25/38 MVA 110/20/10 kV | 63 | 25 | 38 | 110 | 20 | 10 | 10.4 | 10.4 | 10.4 | 0.28 | 0.32 | 0.35 | 35 | 0.89 | 0 | 0 | YN0yn0yn0 | hv | 0 | -10 | 10 | 1.2
63/25/38 MVA 110/10/10 kV | 63 | 25 | 38 | 110 | 10 | 10 | 10.4 | 10.4 | 10.4 | 0.28 | 0.32 | 0.35 | 35 | 0.89 | 0 | 0 | YN0yn0yn0 | hv | 0 | -10 | 10 | 1.2

## fuse_std_types
| fuse_type | i_rated_a | t_avg | t_min | t_total | x_avg | x_min | x_total
HV 100A | HV 100A | 100 | 0 | [10.0, 3.64, 0.854, 0.281, 0.1, 0.0531, 0.022, 0.01] | [10.0, 4.267, 1.21, 0.403, 0.1, 0.058, 0.022, 0.01] | 0 | [300.0, 350.0, 450.0, 550.0, 700.0, 850.0, 1200.0, 1752.0] | [600.0, 700.0, 900.0, 1150.0, 1665.0, 2000.0, 3000.0, 4313.0]
HV 10A | HV 10A | 10 | 0 | [10.0, 1675.0, 0.344, 0.156, 0.1, 0.0417, 0.0171, 0.01] | [10.0, 1.3, 0.3, 0.155, 0.1, 0.0555, 0.023, 0.01] | 0 | [30.0, 32.0, 35.0, 37.0, 39.0, 50.0, 70.0, 88.0] | [60.0, 70.0, 80.0, 87.0, 94.0, 110.0, 150.0, 216.0]
HV 125A | HV 125A | 125 | 0 | [10.0, 1.82, 0.344, 0.1, 0.0467, 0.0269, 0.01] | [10.0, 2.478, 0.426, 0.1, 0.0427, 0.0211, 0.01] | 0 | [375.0, 500.0, 700.0, 925.0, 1200.0, 1500.0, 2341.0] | [750.0, 1000.0, 1500.0, 2200.0, 3000.0, 4000.0, 5765.0]
HV 160A | HV 160A | 160 | 0 | [10.0, 4.15, 1.03, 0.198, 0.1, 0.051, 0.0172, 0.01] | [10.0, 2.3, 0.734, 0.274, 0.1, 0.046, 0.0177, 0.01] | 0 | [480.0, 550.0, 700.0, 1000.0, 1260.0, 1600.0, 2500.0, 3227.0] | [960.0, 1300.0, 1700.0, 2200.0, 2996.0, 4000.0, 6000.0, 7946.0]
HV 16A | HV 16A | 16 | 0 | [10.0, 0.352, 0.164, 0.1, 0.0649, 0.0342, 0.01] | [10.0, 2.34, 0.722, 0.181, 0.1, 0.055, 0.0296, 0.01] | 0 | [48.0, 60.0, 65.0, 71.0, 80.0, 100.0, 162.0] | [96.0, 110.0, 125.0, 150.0, 168.0, 200.0, 250.0, 398.0]
HV 200A | HV 200A | 200 | 0 | [10.0, 4.267, 1.21, 0.403, 0.1, 0.058, 0.022, 0.01] | [10.0, 3.73, 1.654, 0.328, 0.1, 0.0531, 0.019, 0.01] | 0 | [600.0, 700.0, 900.0, 1150.0, 1665.0, 2000.0, 3000.0, 4313.0] | [1200.0, 1500.0, 1800.0, 2700.0, 3960.0, 5000.0, 7500.0, 10620.0]
HV 20A | HV 20A | 20 | 0 | [10.0, 1.3, 0.3, 0.155, 0.1, 0.0555, 0.023, 0.01] | [10.0, 1.3, 0.161, 0.1, 0.0611, 0.0399, 0.0141, 0.01] | 0 | [60.0, 70.0, 80.0, 87.0, 94.0, 110.0, 150.0, 216.0] | [120.0, 150.0, 200.0, 223.0, 260.0, 300.0, 450.0, 532.0]
HV 25A | HV 25A | 25 | 0 | [10.0, 2.512, 0.833, 0.299, 0.1, 0.0372, 0.0223, 0.01] | [10.0, 3.125, 0.597, 0.198, 0.1, 0.0378, 0.022, 0.01] | 0 | [75.0, 82.0, 90.0, 100.0, 124.0, 170.0, 200.0, 289.0] | [150.0, 170.0, 210.0, 250.0, 294.0, 400.0, 500.0, 711.0]
HV 31.5A | HV 31.5A | 31.5 | 0 | [10.0, 2.34, 0.722, 0.181, 0.1, 0.055, 0.0296, 0.01] | [10.0, 2.84, 0.368, 0.164, 0.1, 0.0621, 0.0378, 0.0195, 0.01] | 0 | [95.0, 110.0, 125.0, 150.0, 165.0, 200.0, 250.0, 390.0] | [189.0, 220.0, 300.0, 350.0, 393.0, 450.0, 530.0, 700.0, 960.0]
HV 40A | HV 40A | 40 | 0 | [10.0, 1.3, 0.161, 0.1, 0.0611, 0.0399, 0.0141, 0.01] | [10.0, 2.05, 0.369, 0.198, 0.1, 0.051, 0.0298, 0.01] | 0 | [120.0, 150.0, 200.0, 223.0, 260.0, 300.0, 450.0, 532.0] | [240.0, 300.0, 400.0, 450.0, 530.0, 650.0, 800.0, 1311.0]
HV 50A | HV 50A | 50 | 0 | [10.0, 3.215, 0.597, 0.198, 0.1, 0.0378, 0.022, 0.01] | [10.0, 3.64, 0.854, 0.281, 0.1, 0.0531, 0.022, 0.01] | 0 | [150.0, 170.0, 210.0, 250.0, 294.0, 400.0, 500.0, 711.0] | [300.0, 350.0, 450.0, 550.0, 700.0, 850.0, 1200.0, 1752.0]
HV 6.3A | HV 6.3A | 6.3 | 0 | [10.0, 1.39, 0.344, 0.168, 0.1, 0.056, 0.0263, 0.01] | [10.0, 1.711, 0.516, 0.198, 0.1, 0.0634, 0.0303, 0.01] | 0 | [19.0, 19.5, 20.4, 20.8, 22.0, 25.0, 32.0, 48.0] | [38.0, 40.0, 43.0, 48.0, 53.0, 60.0, 75.0, 118.0]
HV 63A | HV 63A | 63 | 0 | [10.0, 2.84, 0.368, 0.164, 0.1, 0.0621, 0.0378, 0.0195, 0.01] | [10.0, 1.82, 0.344, 0.1, 0.0467, 0.0269, 0.01] | 0 | [189.0, 220.0, 300.0, 350.0, 393.0, 450.0, 530.0, 700.0, 961.0] | [378.0, 500.0, 700.0, 934.0, 1200.0, 1500.0, 2366.0]
HV 80A | HV 80A | 80 | 0 | [10.0, 2.05, 0.369, 0.198, 0.1, 0.051, 0.0298, 0.01] | [10.0, 4.15, 1.03, 0.198, 0.1, 0.051, 0.0172, 0.01] | 0 | [240.0, 300.0, 400.0, 450.0, 530.0, 650.0, 800.0, 1311.0] | [480.0, 550.0, 700.0, 1000.0, 1260.0, 1600.0, 2500.0, 3227.0]
Siemens NH-1-100 | Siemens NH-1-100 | 100 | [5400.0, 2000.0, 400.0, 20.0, 1.0, 0.2, 0.012, 0.004] | 0 | 0 | [150.0, 190.0, 250.0, 430.0, 900.0, 1250.0, 2700.0, 3600.0] | 0 | 0
Siemens NH-1-125 | Siemens NH-1-125 | 125 | [4800.0, 120.0, 7.0, 0.1, 0.004] | 0 | 0 | [180.0, 400.0, 740.0, 2000.0, 4250.0] | 0 | 0
Siemens NH-1-16 | Siemens NH-1-16 | 16 | [4000.0, 400.0, 2.0, 0.1, 0.04, 0.01] | 0 | 0 | [26.0, 35.0, 75.0, 150.0, 200.0, 300.0] | 0 | 0
Siemens NH-1-160 | Siemens NH-1-160 | 160 | [4800.0, 120.0, 7.0, 0.1, 0.004] | 0 | 0 | [210.0, 500.0, 900.0, 2300.0, 5000.0] | 0 | 0
Siemens NH-1-25 | Siemens NH-1-25 | 25 | [4000.0, 1000.0, 10.0, 0.2, 0.02, 0.01] | 0 | 0 | [40.0, 50.0, 100.0, 210.0, 400.0, 500.0] | 0 | 0
Siemens NH-1-50 | Siemens NH-1-50 | 50 | [4000.0, 40.0, 4.0, 1.0, 0.02, 0.01] | 0 | 0 | [86.0, 200.0, 300.0, 400.0, 1000.0, 1280.0] | 0 | 0
Siemens NH-1-63 | Siemens NH-1-63 | 63 | [4000.0, 100.0, 10.0, 2.0, 0.04, 0.01] | 0 | 0 | [100.0, 200.0, 300.0, 400.0, 1000.0, 1500.0] | 0 | 0
Siemens NH-1-80 | Siemens NH-1-80 | 80 | [4800.0, 120.0, 7.0, 0.1, 0.01] | 0 | 0 | [150.58, 250.0, 450.0, 1150.0, 2470.0] | 0 | 0
Siemens NH-2-1000 | Siemens NH-2-1000 | 1000 | [4800.0, 120.0, 7.0, 0.1, 0.004] | 0 | 0 | [1900.0, 3500.0, 8400.0, 24000.0, 52000.0] | 0 | 0
Siemens NH-2-200 | Siemens NH-2-200 | 200 | [4800.0, 120.0, 7.0, 0.1, 0.004] | 0 | 0 | [280.0, 650.0, 1200.0, 3000.0, 7000.0] | 0 | 0
Siemens NH-2-224 | Siemens NH-2-224 | 224 | [4800.0, 120.0, 7.0, 0.2, 0.04, 0.004] | 0 | 0 | [400.0, 750.0, 1453.0, 3025.0, 4315.0, 7600.0] | 0 | 0
Siemens NH-2-250 | Siemens NH-2-250 | 250 | [4800.0, 120.0, 7.0, 0.1, 0.004] | 0 | 0 | [450.0, 800.0, 1650.0, 4000.0, 8500.0] | 0 | 0
Siemens NH-2-315 | Siemens NH-2-315 | 315 | [4800.0, 120.0, 7.0, 0.1, 0.004] | 0 | 0 | [550.0, 920.0, 1900.0, 5000.0, 11000.0] | 0 | 0
Siemens NH-2-355 | Siemens NH-2-355 | 355 | [4800.0, 120.0, 6.0, 0.1, 0.004] | 0 | 0 | [650.0, 1116.27, 2350.0, 5840.0, 12790.0] | 0 | 0
Siemens NH-2-400 | Siemens NH-2-400 | 400 | [4800.0, 120.0, 7.0, 0.1, 0.004] | 0 | 0 | [720.0, 1350.0, 2800.0, 6500.0, 15000.0] | 0 | 0
Siemens NH-2-425 | Siemens NH-2-425 | 425 | [4800.0, 120.0, 7.0, 0.1, 0.004] | 0 | 0 | [850.0, 1500.0, 3050.0, 7500.0, 16500.0] | 0 | 0
Siemens NH-2-630 | Siemens NH-2-630 | 630 | [4800.0, 120.0, 7.0, 0.1, 0.004] | 0 | 0 | [1200.0, 2000.0, 4800.0, 12000.0, 26000.0] | 0 | 0

## res_bus
| vm_pu | va_degree | p_mw | q_mvar
0 | 0.97381 | -0.50434 | 0.0018129 | 0.00045437
1 | 0.97345 | -0.51141 | 0.0011504 | 0.00028831
2 | 0.97402 | -0.50023 | 0.0010858 | 0.00027214
3 | 0.97332 | -0.51409 | 0.0025897 | 0.00064903
4 | 0.97422 | -0.49637 | 0.003048 | 0.0007639
5 | 0.97301 | -0.52017 | 0.002258 | 0.00056591
6 | 0.97466 | -0.48761 | 0.0025785 | 0.00064624
7 | 0.97354 | -0.5098 | 0.0010974 | 0.00027504
8 | 0.97369 | -0.50686 | 0.0011143 | 0.00027928
9 | 0.97342 | -0.51213 | 0.0010555 | 0.00026453
10 | 0.97384 | -0.50384 | 0.0013049 | 0.00032705
11 | 0.97325 | -0.51551 | 0.0021275 | 0.0005332
12 | 0.97405 | -0.49966 | 0.0011809 | 0.00029596
13 | 0.9732 | -0.51641 | 0.0021009 | 0.00052653
14 | 0.97282 | -0.52377 | 0.0025008 | 0.00062676
15 | 0.97334 | -0.51345 | 0.0038744 | 0.00097103
16 | 0.97217 | -0.53662 | 0 | 0
17 | 0.97409 | -0.49884 | 0.0030874 | 0.00077377
18 | 0.97158 | -0.54818 | 0.0054219 | 0.0013589
19 | 0.97205 | -0.53896 | 0.003936 | 0.00098645
20 | 0.97433 | -0.49409 | 0.0038331 | 0.00096067
21 | 0.97123 | -0.55516 | 0.0039397 | 0.00098739
22 | 0.97205 | -0.53897 | 0.0027814 | 0.00069708
23 | 0.97051 | -0.56936 | 0.002161 | 0.00054161
24 | 0.97051 | -0.5694 | 0.0035597 | 0.00089214
25 | 0.97065 | -0.5667 | 0.0030472 | 0.00076371
26 | 0.97081 | -0.56348 | 0.0076149 | 0.0019085
27 | 0.97087 | -0.56241 | 0.0028857 | 0.00072322
28 | 0.97586 | -0.46392 | 0.0026366 | 0.00066079
29 | 0.97668 | -0.44786 | 0 | 0
30 | 0.97493 | -0.48228 | 0 | 0
31 | 0.97805 | -0.42107 | 0.0015187 | 0.00038062
32 | 0.97568 | -0.46753 | 0.0040695 | 0.0010199
33 | 0.97464 | -0.48805 | 0.0011838 | 0.0002967
34 | 0.98084 | -0.36666 | 0.0052204 | 0.0013084
35 | 0.97441 | -0.49246 | 0 | 0
36 | 0.97296 | -0.52108 | 0.0016579 | 0.00041551
37 | 0.973 | -0.52036 | 0.0022737 | 0.00056984
38 | 0.97291 | -0.52213 | 0.0018682 | 0.00046822
39 | 0.98382 | -0.30904 | 0 | 0
40 | 0.98433 | -0.29915 | 0.0025047 | 0.00062773
41 | 0.98803 | -0.22816 | 0.0053313 | 0.0013361
42 | 0.98847 | -0.21962 | 0.0069671 | 0.0017461
43 | 0.9875 | -0.23842 | 0 | 0
44 | 0.98922 | -0.20503 | 0 | 0
45 | 0.98652 | -0.25744 | 0.0026676 | 0.00066856
46 | 0.99178 | -0.15611 | 0 | 0
47 | 0.98799 | -0.22875 | 0.0061235 | 0.0015347
48 | 0.98613 | -0.26513 | 0 | 0
49 | 0.98535 | -0.28039 | 0 | 0
50 | 0.98536 | -0.28012 | 0.0024032 | 0.00060231
51 | 0.98512 | -0.28481 | 0.0054392 | 0.0013632
52 | 0.99445 | -0.10517 | 0.011483 | 0.002878
53 | 0.99464 | -0.10144 | 0 | 0
54 | 0.99213 | -0.14932 | 0 | 0
55 | 0.99674 | -0.061588 | 0 | 0
56 | 0.99687 | -0.059199 | 0 | 0
57 | 0.99671 | -0.062251 | 0.0024807 | 0.00062173
58 | 0.99674 | -0.061739 | 0 | 0
59 | 0.99673 | -0.061803 | 0.0019615 | 0.00049161
60 | 0.99677 | -0.061149 | 0.0040655 | 0.0010189
61 | 0.98564 | -0.27466 | 0.0064728 | 0.0016222
62 | 0.98602 | -0.26726 | 0 | 0
63 | 0.98562 | -0.275 | 0.0060459 | 0.0015152
64 | 0.99154 | -0.16073 | 0.0056009 | 0.0014037
65 | 0.98774 | -0.23348 | 0 | 0
66 | 0.99137 | -0.16405 | 0.0087958 | 0.0022044
67 | 0.98549 | -0.27765 | 0.00093626 | 0.00023465
68 | 0.98551 | -0.27643 | 0.0025759 | 0.00064558
69 | 0.98643 | -0.25866 | 0.0026926 | 0.00067482
70 | 0.9847 | -0.29204 | 0.0025634 | 0.00064244
71 | 0.98699 | -0.24788 | 0 | 0
72 | 0.98696 | -0.2484 | 0.0033211 | 0.00083234
73 | 0.98768 | -0.23456 | 0.0046631 | 0.0011687
74 | 1 | 0 | -0.19766 | -0.050399
75 | 0.99845 | -0.02919 | 0.0022333 | 0.00055973
76 | 0.986 | -0.2677 | 0.0017782 | 0.00044566
77 | 0.99998 | 149.9956 | 0 | 0

## res_line
| p_from_mw | q_from_mvar | p_to_mw | q_to_mvar | pl_mw | ql_mvar | i_from_ka | i_to_ka | i_ka | vm_from_pu | va_from_degree | vm_to_pu | va_to_degree | loading_percent
0 | 0.011806 | 0.0029603 | -0.011802 | -0.0029581 | 3.973e-06 | 2.1379e-06 | 0.01804 | 0.01804 | 0.01804 | 0.97381 | -0.50434 | 0.97345 | -0.51141 | 4.9561
1 | -0.013619 | -0.0034146 | 0.013621 | 0.0034161 | 2.6684e-06 | 1.5033e-06 | 0.02081 | 0.02081 | 0.02081 | 0.97381 | -0.50434 | 0.97402 | -0.50023 | 5.7171
2 | 0.010651 | 0.0026698 | -0.01065 | -0.0026691 | 1.3587e-06 | 6.9965e-07 | 0.016282 | 0.016282 | 0.016282 | 0.97345 | -0.51141 | 0.97332 | -0.51409 | 4.473
3 | -0.014707 | -0.0036883 | 0.01471 | 0.0036898 | 2.706e-06 | 1.5539e-06 | 0.022469 | 0.022469 | 0.022469 | 0.97402 | -0.50023 | 0.97422 | -0.49637 | 6.1728
4 | 0.0080604 | 0.0020201 | -0.0080581 | -0.0020191 | 2.3363e-06 | 9.8546e-07 | 0.012323 | 0.012323 | 0.012323 | 0.97332 | -0.51409 | 0.97301 | -0.52017 | 3.3854
5 | -0.017758 | -0.0044537 | 0.017765 | 0.0044581 | 7.424e-06 | 4.4161e-06 | 0.027125 | 0.027124 | 0.027125 | 0.97422 | -0.49637 | 0.97466 | -0.48761 | 7.4518
6 | 0.0058001 | 0.0014532 | -0.0058 | -0.0014532 | 5.1884e-08 | 1.1363e-08 | 0.0088698 | 0.0088698 | 0.0088698 | 0.97301 | -0.52017 | 0.973 | -0.52036 | 2.4368
7 | -0.020344 | -0.0051044 | 0.020349 | 0.0051075 | 5.163e-06 | 3.1264e-06 | 0.031061 | 0.031061 | 0.031061 | 0.97466 | -0.48761 | 0.97493 | -0.48228 | 8.5333
8 | -0.0063826 | -0.001599 | 0.0063835 | 0.0015993 | 8.9547e-07 | 2.6106e-07 | 0.0097554 | 0.0097553 | 0.0097554 | 0.97354 | -0.5098 | 0.97369 | -0.50686 | 2.6801
9 | 0.0052852 | 0.001324 | -0.0052846 | -0.0013239 | 5.8655e-07 | 7.7394e-08 | 0.0080781 | 0.0080782 | 0.0080782 | 0.97354 | -0.5098 | 0.97342 | -0.51213 | 2.2193
10 | -0.0074979 | -0.0018786 | 0.007499 | 0.001879 | 1.0786e-06 | 4.1777e-07 | 0.011458 | 0.011458 | 0.011458 | 0.97369 | -0.50686 | 0.97384 | -0.50384 | 3.1479
11 | 0.0042292 | 0.0010594 | -0.0042285 | -0.0010595 | 6.7959e-07 | -1.04e-07 | 0.0064647 | 0.0064649 | 0.0064649 | 0.97342 | -0.51213 | 0.97325 | -0.51551 | 1.7761
12 | -0.0088039 | -0.0022061 | 0.0088057 | 0.0022069 | 1.7519e-06 | 7.9993e-07 | 0.013452 | 0.013452 | 0.013452 | 0.97384 | -0.50384 | 0.97405 | -0.49966 | 3.6956
13 | 0.002101 | 0.0005263 | -0.0021009 | -0.00052653 | 8.9876e-08 | -2.3111e-07 | 0.0032121 | 0.0032122 | 0.0032122 | 0.97325 | -0.51551 | 0.9732 | -0.51641 | 0.88248
14 | -0.0099865 | -0.0025028 | 0.00999 | 0.0025045 | 3.4264e-06 | 1.7041e-06 | 0.015256 | 0.015256 | 0.015256 | 0.97405 | -0.49966 | 0.97441 | -0.49246 | 4.1912
15 | -0.037904 | -0.0095194 | 0.037923 | 0.0095312 | 1.8683e-05 | 1.1773e-05 | 0.057985 | 0.057985 | 0.057985 | 0.97282 | -0.52377 | 0.97334 | -0.51345 | 15.9298
16 | 0.035403 | 0.0088927 | -0.035381 | -0.008879 | 2.1687e-05 | 1.3635e-05 | 0.054159 | 0.054159 | 0.054159 | 0.97282 | -0.52377 | 0.97217 | -0.53662 | 14.879
17 | -0.041797 | -0.010502 | 0.041826 | 0.010521 | 2.9173e-05 | 1.8434e-05 | 0.063908 | 0.063908 | 0.063908 | 0.97334 | -0.51345 | 0.97409 | -0.49884 | 17.557
18 | 0.028663 | 0.0071953 | -0.028647 | -0.0071854 | 1.5801e-05 | 9.8413e-06 | 0.043877 | 0.043877 | 0.043877 | 0.97217 | -0.53662 | 0.97158 | -0.54818 | 12.054
19 | 0.0067181 | 0.0016838 | -0.0067173 | -0.0016835 | 7.4929e-07 | 2.4527e-07 | 0.010283 | 0.010283 | 0.010283 | 0.97217 | -0.53662 | 0.97205 | -0.53896 | 2.825
20 | -0.044914 | -0.011294 | 0.044924 | 0.011301 | 1.0195e-05 | 6.4528e-06 | 0.068624 | 0.068624 | 0.068624 | 0.97409 | -0.49884 | 0.97433 | -0.49409 | 18.8527
21 | 0.023226 | 0.0058265 | -0.023218 | -0.0058218 | 7.7172e-06 | 4.7377e-06 | 0.035573 | 0.035573 | 0.035573 | 0.97158 | -0.54818 | 0.97123 | -0.55516 | 9.7728
22 | 0.0027814 | 0.00069708 | -0.0027814 | -0.00069708 | 1.1801e-09 | -1.3967e-09 | 0.0042577 | 0.0042577 | 0.0042577 | 0.97205 | -0.53896 | 0.97205 | -0.53897 | 1.1697
23 | -0.048757 | -0.012262 | 0.048819 | 0.012301 | 6.1932e-05 | 3.9265e-05 | 0.074478 | 0.074478 | 0.074478 | 0.97433 | -0.49409 | 0.97568 | -0.46753 | 20.4609
24 | 0.019278 | 0.0048344 | -0.019271 | -0.0048304 | 6.6645e-06 | 4.0133e-06 | 0.029537 | 0.029537 | 0.029537 | 0.97123 | -0.55516 | 0.97087 | -0.56241 | 8.1146
25 | 0.0035597 | 0.00089213 | -0.0035597 | -0.00089214 | 7.1628e-09 | -3.3395e-09 | 0.0054578 | 0.0054578 | 0.0054578 | 0.97051 | -0.56936 | 0.97051 | -0.5694 | 1.4994
26 | -0.0057207 | -0.0014337 | 0.0057214 | 0.0014339 | 7.2648e-07 | 1.5373e-07 | 0.0087711 | 0.008771 | 0.0087711 | 0.97051 | -0.56936 | 0.97065 | -0.5667 | 2.4097
27 | -0.0087687 | -0.0021976 | 0.00877 | 0.0021982 | 1.3421e-06 | 6.1411e-07 | 0.013442 | 0.013442 | 0.013442 | 0.97065 | -0.5667 | 0.97081 | -0.56348 | 3.693
28 | -0.016385 | -0.0041067 | 0.016386 | 0.0041072 | 8.3694e-07 | 4.9189e-07 | 0.025114 | 0.025114 | 0.025114 | 0.97081 | -0.56348 | 0.97087 | -0.56241 | 6.8995
29 | -0.034192 | -0.0085895 | 0.034218 | 0.0086059 | 2.6236e-05 | 1.6469e-05 | 0.052144 | 0.052144 | 0.052144 | 0.97586 | -0.46392 | 0.97668 | -0.44786 | 14.3253
30 | 0.031556 | 0.0079287 | -0.031528 | -0.0079114 | 2.7631e-05 | 1.7287e-05 | 0.048124 | 0.048124 | 0.048124 | 0.97586 | -0.46392 | 0.97493 | -0.48228 | 13.2209
31 | -0.087157 | -0.021958 | 0.087268 | 0.02203 | 0.00011185 | 7.1371e-05 | 0.13283 | 0.13283 | 0.13283 | 0.97668 | -0.44786 | 0.97805 | -0.42107 | 36.4912
32 | 0.052938 | 0.013352 | -0.052888 | -0.013321 | 4.9802e-05 | 3.1618e-05 | 0.080684 | 0.080684 | 0.080684 | 0.97668 | -0.44786 | 0.97568 | -0.46753 | 22.166
33 | 0.011179 | 0.0028039 | -0.011176 | -0.0028023 | 3.0703e-06 | 1.6144e-06 | 0.017063 | 0.017063 | 0.017063 | 0.97493 | -0.48228 | 0.97464 | -0.48805 | 4.6877
34 | -0.088787 | -0.02241 | 0.089019 | 0.022558 | 0.00023202 | 0.00014807 | 0.13514 | 0.13514 | 0.13514 | 0.97805 | -0.42107 | 0.98084 | -0.36666 | 37.126
35 | 0.0099921 | 0.0025056 | -0.00999 | -0.0025045 | 2.1014e-06 | 1.0449e-06 | 0.015256 | 0.015256 | 0.015256 | 0.97464 | -0.48805 | 0.97441 | -0.49246 | 4.1912
36 | -0.094239 | -0.023867 | 0.094501 | 0.024034 | 0.00026158 | 0.00016698 | 0.14306 | 0.14306 | 0.14306 | 0.98084 | -0.36666 | 0.98382 | -0.30904 | 39.3017
37 | -0.0035262 | -0.00088341 | 0.0035263 | 0.00088335 | 1.2095e-07 | -6.0338e-08 | 0.0053927 | 0.0053927 | 0.0053927 | 0.97296 | -0.52108 | 0.973 | -0.52036 | 1.4815
38 | 0.0018683 | 0.0004679 | -0.0018682 | -0.00046822 | 9.335e-08 | -3.1893e-07 | 0.0028572 | 0.0028573 | 0.0028573 | 0.97296 | -0.52108 | 0.97291 | -0.52213 | 0.78498
39 | -0.094501 | -0.024034 | 0.094546 | 0.024062 | 4.505e-05 | 2.8534e-05 | 0.14306 | 0.14306 | 0.14306 | 0.98382 | -0.30904 | 0.98433 | -0.29915 | 19.6508
40 | -0.097051 | -0.02469 | 0.097084 | 0.024711 | 3.3271e-05 | 2.1084e-05 | 0.14684 | 0.14684 | 0.14684 | 0.98433 | -0.29915 | 0.9847 | -0.29204 | 20.1709
41 | -0.031132 | -0.0078215 | 0.031145 | 0.0078295 | 1.269e-05 | 7.9247e-06 | 0.046893 | 0.046893 | 0.046893 | 0.98803 | -0.22816 | 0.98847 | -0.21962 | 12.8828
42 | 0.025801 | 0.0064854 | -0.025788 | -0.0064776 | 1.2637e-05 | 7.8019e-06 | 0.038864 | 0.038864 | 0.038864 | 0.98803 | -0.22816 | 0.9875 | -0.23842 | 10.677
43 | -0.038112 | -0.0095756 | 0.038139 | 0.0095923 | 2.6569e-05 | 1.6728e-05 | 0.057381 | 0.057381 | 0.057381 | 0.98847 | -0.21962 | 0.98922 | -0.20503 | 15.7641
44 | 0.025788 | 0.0064776 | -0.025765 | -0.0064632 | 2.338e-05 | 1.4436e-05 | 0.038864 | 0.038864 | 0.038864 | 0.9875 | -0.23842 | 0.98652 | -0.25744 | 10.6771
45 | -0.15762 | -0.040091 | 0.15799 | 0.040328 | 0.00037243 | 0.00023744 | 0.2373 | 0.2373 | 0.2373 | 0.98922 | -0.20503 | 0.99178 | -0.15611 | 32.5966
46 | 0.11948 | 0.030499 | -0.11934 | -0.030412 | 0.00013678 | 8.6963e-05 | 0.17992 | 0.17992 | 0.17992 | 0.98922 | -0.20503 | 0.98799 | -0.22875 | 24.7147
47 | 0.023097 | 0.0057946 | -0.023089 | -0.0057894 | 8.4628e-06 | 5.1789e-06 | 0.034841 | 0.034841 | 0.034841 | 0.98652 | -0.25744 | 0.98613 | -0.26513 | 9.5717
48 | 0.014401 | 0.0036106 | -0.014398 | -0.0036088 | 3.1648e-06 | 1.7922e-06 | 0.021607 | 0.021608 | 0.021608 | 0.99178 | -0.15611 | 0.99154 | -0.16073 | 5.9361
49 | -0.17239 | -0.043939 | 0.17245 | 0.043975 | 5.6586e-05 | 3.6099e-05 | 0.25891 | 0.25891 | 0.25891 | 0.99178 | -0.15611 | 0.99213 | -0.14932 | 35.5646
50 | 0.11322 | 0.028877 | -0.11319 | -0.028861 | 2.588e-05 | 1.6442e-05 | 0.1707 | 0.1707 | 0.1707 | 0.98799 | -0.22875 | 0.98774 | -0.23348 | 23.4478
51 | 0.021311 | 0.0053447 | -0.021301 | -0.0053388 | 9.677e-06 | 5.8751e-06 | 0.032158 | 0.032158 | 0.032158 | 0.98613 | -0.26513 | 0.98564 | -0.27466 | 8.8346
52 | 0.0017784 | 0.00044477 | -0.0017782 | -0.0004455 | 1.8075e-07 | -7.3826e-07 | 0.0026832 | 0.0026835 | 0.0026835 | 0.98613 | -0.26513 | 0.98602 | -0.26726 | 0.73722
53 | -0.0054403 | -0.0013633 | 0.0054404 | 0.0013633 | 7.0213e-08 | 9.6015e-09 | 0.0082156 | 0.0082156 | 0.0082156 | 0.98535 | -0.28039 | 0.98536 | -0.28012 | 2.257
54 | 0.0054403 | 0.0013633 | -0.0054392 | -0.0013632 | 1.1451e-06 | 1.5675e-07 | 0.0082156 | 0.0082158 | 0.0082158 | 0.98535 | -0.28039 | 0.98512 | -0.28481 | 2.2571
55 | -0.0078436 | -0.0019657 | 0.0078445 | 0.001966 | 9.2433e-07 | 3.6775e-07 | 0.011845 | 0.011845 | 0.011845 | 0.98536 | -0.28012 | 0.98549 | -0.27765 | 3.2541
56 | -0.011483 | -0.002878 | 0.011485 | 0.0028791 | 2.0429e-06 | 1.068e-06 | 0.017183 | 0.017183 | 0.017183 | 0.99445 | -0.10517 | 0.99464 | -0.10144 | 4.7205
57 | 0.17285 | 0.04423 | -0.17245 | -0.043975 | 0.00039963 | 0.00025494 | 0.25891 | 0.25891 | 0.25891 | 0.99464 | -0.10144 | 0.99213 | -0.14932 | 35.5646
58 | -0.18433 | -0.047109 | 0.18469 | 0.047336 | 0.00035604 | 0.00022722 | 0.27609 | 0.27609 | 0.27609 | 0.99464 | -0.10144 | 0.99674 | -0.061588 | 37.9248
59 | -0.18717 | -0.047958 | 0.18719 | 0.047972 | 2.1666e-05 | 1.3827e-05 | 0.2798 | 0.2798 | 0.2798 | 0.99674 | -0.061588 | 0.99687 | -0.059199 | 38.4335
60 | 0.0024808 | 0.00062158 | -0.0024807 | -0.00062173 | 7.8445e-08 | -1.4857e-07 | 0.0037035 | 0.0037036 | 0.0037036 | 0.99674 | -0.061588 | 0.99671 | -0.062251 | 1.0175
61 | 0.0060276 | 0.0015104 | -0.0060271 | -0.0015103 | 5.5987e-07 | 1.179e-07 | 0.0089973 | 0.0089974 | 0.0089974 | 0.99687 | -0.059199 | 0.99677 | -0.061149 | 2.4718
62 | -0.19322 | -0.049482 | 0.1935 | 0.049662 | 0.00028134 | 0.00017959 | 0.28879 | 0.28879 | 0.28879 | 0.99687 | -0.059199 | 0.99845 | -0.02919 | 39.6694
63 | 0.0019615 | 0.00049159 | -0.0019615 | -0.00049161 | 5.9768e-09 | -2.0399e-08 | 0.0029284 | 0.0029284 | 0.0029284 | 0.99674 | -0.061739 | 0.99673 | -0.061803 | 0.8045
64 | -0.0019615 | -0.00049159 | 0.0019616 | 0.0004914 | 5.5118e-08 | -1.8814e-07 | 0.0029284 | 0.0029283 | 0.0029284 | 0.99674 | -0.061739 | 0.99677 | -0.061149 | 0.80449
65 | 0.014828 | 0.0037166 | -0.014828 | -0.0037164 | 2.4172e-07 | 1.3831e-07 | 0.022386 | 0.022386 | 0.022386 | 0.98564 | -0.27466 | 0.98562 | -0.275 | 6.15
66 | 0.0017782 | 0.0004455 | -0.0017782 | -0.00044566 | 3.7241e-08 | -1.5206e-07 | 0.0026835 | 0.0026835 | 0.0026835 | 0.98602 | -0.26726 | 0.986 | -0.2677 | 0.73724
67 | 0.0087819 | 0.0022012 | -0.0087808 | -0.0022007 | 1.1081e-06 | 4.9499e-07 | 0.013258 | 0.013258 | 0.013258 | 0.98562 | -0.275 | 0.98549 | -0.27765 | 3.6424
68 | 0.0087972 | 0.002205 | -0.0087958 | -0.0022044 | 1.3922e-06 | 6.1634e-07 | 0.013202 | 0.013202 | 0.013202 | 0.99154 | -0.16073 | 0.99137 | -0.16405 | 3.627
69 | 0.0046633 | 0.0011687 | -0.0046631 | -0.0011687 | 2.394e-07 | -1.2337e-08 | 0.0070252 | 0.0070253 | 0.0070253 | 0.98774 | -0.23348 | 0.98768 | -0.23456 | 1.93
70 | 0.10853 | 0.027692 | -0.10845 | -0.027644 | 7.5446e-05 | 4.7901e-05 | 0.16368 | 0.16368 | 0.16368 | 0.98774 | -0.23348 | 0.98699 | -0.24788 | 22.4829
71 | -0.1023 | -0.026047 | 0.10239 | 0.026102 | 8.7736e-05 | 5.5652e-05 | 0.15461 | 0.15461 | 0.15461 | 0.98551 | -0.27643 | 0.98643 | -0.25866 | 21.2372
72 | 0.099722 | 0.025401 | -0.099647 | -0.025353 | 7.5049e-05 | 4.7583e-05 | 0.15072 | 0.15072 | 0.15072 | 0.98551 | -0.27643 | 0.9847 | -0.29204 | 20.703
73 | -0.10508 | -0.026777 | 0.10513 | 0.026812 | 5.4658e-05 | 3.4685e-05 | 0.15867 | 0.15867 | 0.15867 | 0.98643 | -0.25866 | 0.98699 | -0.24788 | 21.7951
74 | 0.0033211 | 0.00083228 | -0.0033211 | -0.00083234 | 8.1351e-08 | -5.8519e-08 | 0.005007 | 0.0050071 | 0.0050071 | 0.98699 | -0.24788 | 0.98696 | -0.2484 | 1.3756
75 | 0.19601 | 0.050399 | -0.19573 | -0.050222 | 0.00027763 | 0.00017723 | 0.29212 | 0.29212 | 0.29212 | 1 | 0 | 0.99845 | -0.02919 | 40.1266

## res_trafo
| p_hv_mw | q_hv_mvar | p_lv_mw | q_lv_mvar | pl_mw | ql_mvar | i_hv_ka | i_lv_ka | vm_hv_pu | va_hv_degree | vm_lv_pu | va_lv_degree | loading_percent
0 | -1.2729e-15 | -1.3162e-15 | 0.00165 | 1.2699e-07 | 0.00165 | 1.2699e-07 | 5.2857e-17 | 0.0023815 | 0.99998 | 149.9956 | 1 | 0 | 0.2619

## res_ext_grid
| p_mw | q_mvar
0 | 0.20059 | 0.051132

## res_load
| p_mw | q_mvar
0 | 0.0018129 | 0.00045437
1 | 0.0011504 | 0.00028831
2 | 0.0010858 | 0.00027214
3 | 0.0025897 | 0.00064903
4 | 0.003048 | 0.0007639
5 | 0.002258 | 0.00056591
6 | 0.0025785 | 0.00064624
7 | 0.0010974 | 0.00027504
8 | 0.0011143 | 0.00027928
9 | 0.0010555 | 0.00026453
10 | 0.0013049 | 0.00032705
11 | 0.0021275 | 0.0005332
12 | 0.0011809 | 0.00029596
13 | 0.0021009 | 0.00052653
14 | 0.0025008 | 0.00062676
15 | 0.0038744 | 0.00097103
16 | 0.0030874 | 0.00077377
17 | 0.0054219 | 0.0013589
18 | 0.003936 | 0.00098645
19 | 0.0038331 | 0.00096067
20 | 0.0039397 | 0.00098739
21 | 0.0027814 | 0.00069708
22 | 0.002161 | 0.00054161
23 | 0.0035597 | 0.00089214
24 | 0.0030472 | 0.00076371
25 | 0.0076149 | 0.0019085
26 | 0.0028857 | 0.00072322
27 | 0.0026366 | 0.00066079
28 | 0.0015187 | 0.00038062
29 | 0.0040695 | 0.0010199
30 | 0.0011838 | 0.0002967
31 | 0.0052204 | 0.0013084
32 | 0.0016579 | 0.00041551
33 | 0.0022737 | 0.00056984
34 | 0.0018682 | 0.00046822
35 | 0.0025047 | 0.00062773
36 | 0.0053313 | 0.0013361
37 | 0.0069671 | 0.0017461
38 | 0.0026676 | 0.00066856
39 | 0.0061235 | 0.0015347
40 | 0.0024032 | 0.00060231
41 | 0.0054392 | 0.0013632
42 | 0.011483 | 0.002878
43 | 0.0024807 | 0.00062173
44 | 0.0019615 | 0.00049161
45 | 0.0040655 | 0.0010189
46 | 0.0064728 | 0.0016222
47 | 0.0060459 | 0.0015152
48 | 0.0056009 | 0.0014037
49 | 0.0087958 | 0.0022044
50 | 0.00093626 | 0.00023465
51 | 0.0025759 | 0.00064558
52 | 0.0026926 | 0.00067482
53 | 0.0025634 | 0.00064244
54 | 0.0033211 | 0.00083234
55 | 0.0046631 | 0.0011687
56 | 0.0029238 | 0.00073276
57 | 0.0022333 | 0.00055973
58 | 0.0017782 | 0.00044566

## dtypes
| element | column | dtype
0 | bus | name | object
1 | bus | vn_kv | float64
2 | bus | type | object
3 | bus | zone | object
4 | bus | in_service | bool
5 | load | name | object
6 | load | bus | uint32
7 | load | p_mw | float64
8 | load | q_mvar | float64
9 | load | const_z_percent | float64
10 | load | const_i_percent | float64
11 | load | sn_mva | float64
12 | load | scaling | float64
13 | load | in_service | bool
14 | load | type | object
15 | ext_grid | name | object
16 | ext_grid | bus | uint32
17 | ext_grid | vm_pu | float64
18 | ext_grid | va_degree | float64
19 | ext_grid | slack_weight | float64
20 | ext_grid | in_service | bool
21 | line | name | object
22 | line | std_type | object
23 | line | from_bus | uint32
24 | line | to_bus | uint32
25 | line | length_km | float64
26 | line | r_ohm_per_km | float64
27 | line | x_ohm_per_km | float64
28 | line | c_nf_per_km | float64
29 | line | g_us_per_km | float64
30 | line | max_i_ka | float64
31 | line | df | float64
32 | line | parallel | uint32
33 | line | type | object
34 | line | in_service | bool
35 | trafo | name | object
36 | trafo | std_type | object
37 | trafo | hv_bus | uint32
38 | trafo | lv_bus | uint32
39 | trafo | sn_mva | float64
40 | trafo | vn_hv_kv | float64
41 | trafo | vn_lv_kv | float64
42 | trafo | vk_percent | float64
43 | trafo | vkr_percent | float64
44 | trafo | pfe_kw | float64
45 | trafo | i0_percent | float64
46 | trafo | shift_degree | float64
47 | trafo | tap_side | object
48 | trafo | tap_neutral | int32
49 | trafo | tap_min | int32
50 | trafo | tap_max | int32
51 | trafo | tap_step_percent | float64
52 | trafo | tap_step_degree | float64
53 | trafo | tap_pos | int32
54 | trafo | tap_phase_shifter | bool
55 | trafo | parallel | uint32
56 | trafo | df | float64
57 | trafo | in_service | bool
58 | line_geodata | coords | object
59 | bus_geodata | x | float64
60 | bus_geodata | y | float64
61 | bus_geodata | coords | object
62 | res_bus | vm_pu | float64
63 | res_bus | va_degree | float64
64 | res_bus | p_mw | float64
65 | res_bus | q_mvar | float64
66 | res_line | p_from_mw | float64
67 | res_line | q_from_mvar | float64
68 | res_line | p_to_mw | float64
69 | res_line | q_to_mvar | float64
70 | res_line | pl_mw | float64
71 | res_line | ql_mvar | float64
72 | res_line | i_from_ka | float64
73 | res_line | i_to_ka | float64
74 | res_line | i_ka | float64
75 | res_line | vm_from_pu | float64
76 | res_line | va_from_degree | float64
77 | res_line | vm_to_pu | float64
78 | res_line | va_to_degree | float64
79 | res_line | loading_percent | float64
80 | res_trafo | p_hv_mw | float64
81 | res_trafo | q_hv_mvar | float64
82 | res_trafo | p_lv_mw | float64
83 | res_trafo | q_lv_mvar | float64
84 | res_trafo | pl_mw | float64
85 | res_trafo | ql_mvar | float64
86 | res_trafo | i_hv_ka | float64
87 | res_trafo | i_lv_ka | float64
88 | res_trafo | vm_hv_pu | float64
89 | res_trafo | va_hv_degree | float64
90 | res_trafo | vm_lv_pu | float64
91 | res_trafo | va_lv_degree | float64
92 | res_trafo | loading_percent | float64
93 | res_ext_grid | p_mw | float64
94 | res_ext_grid | q_mvar | float64
95 | res_load | p_mw | float64
96 | res_load | q_mvar | float64

## parameters
| version | format_version | converged | OPF_converged | name | f_hz | sn_mva
0 | 2.14.6 | 2.14.0 | TRUE | FALSE |  | 50 | 1