## bus
| name | vn_kv | type | zone | in_service
0 | bus_LV_177-11_0_4_node_0 | 0.4 | n |  | TRUE
1 | bus_LV_177-11_0_4_node_1 | 0.4 | n |  | TRUE
2 | bus_LV_177-11_0_4_node_3 | 0.4 | n |  | TRUE
3 | bus_LV_177-11_0_4_node_4 | 0.4 | n |  | TRUE
4 | bus_LV_177-11_0_4_node_2 | 0.4 | n |  | TRUE
5 | bus_LV_177-11_0_4_node_5 | 0.4 | n |  | TRUE
6 | bus_LV_177-11_0_4_node_6 | 0.4 | n |  | TRUE
7 | bus_LV_177-11_0_4_node_10 | 0.4 | n |  | TRUE
8 | bus_LV_177-11_0_4_node_52 | 0.4 | n |  | TRUE
9 | bus_LV_177-11_0_4_node_57 | 0.4 | n |  | TRUE
10 | bus_LV_177-11_0_4_node_7 | 0.4 | n |  | TRUE
11 | bus_LV_177-11_0_4_node_31 | 0.4 | n |  | TRUE
12 | bus_LV_177-11_0_4_node_8 | 0.4 | n |  | TRUE
13 | bus_LV_177-11_0_4_node_15 | 0.4 | n |  | TRUE
14 | bus_LV_177-11_0_4_node_58 | 0.4 | n |  | TRUE
15 | bus_LV_177-11_0_4_node_18 | 0.4 | n |  | TRUE
16 | bus_LV_177-11_0_4_node_12 | 0.4 | n |  | TRUE
17 | bus_LV_177-11_0_4_node_14 | 0.4 | n |  | TRUE
18 | bus_LV_177-11_0_4_node_61 | 0.4 | n |  | TRUE
19 | bus_LV_177-11_0_4_node_48 | 0.4 | n |  | TRUE
20 | bus_LV_177-11_0_4_node_59 | 0.4 | n |  | TRUE
21 | bus_LV_177-11_0_4_node_16 | 0.4 | n |  | TRUE
22 | bus_LV_177-11_0_4_node_45 | 0.4 | n |  | TRUE
23 | bus_LV_177-11_0_4_node_43 | 0.4 | n |  | TRUE
24 | bus_LV_177-11_0_4_node_17 | 0.4 | n |  | TRUE
25 | bus_LV_177-11_0_4_node_30 | 0.4 | n |  | TRUE
26 | bus_LV_177-11_0_4_node_46 | 0.4 | n |  | TRUE
27 | bus_LV_177-11_0_4_node_22 | 0.4 | n |  | TRUE
28 | bus_LV_177-11_0_4_node_24 | 0.4 | n |  | TRUE
29 | bus_LV_177-11_0_4_node_20 | 0.4 | n |  | TRUE
30 | bus_LV_177-11_0_4_node_23 | 0.4 | n |  | TRUE
31 | bus_LV_177-11_0_4_node_38 | 0.4 | n |  | TRUE
32 | bus_LV_177-11_0_4_node_21 | 0.4 | n |  | TRUE
33 | bus_LV_177-11_0_4_node_26 | 0.4 | n |  | TRUE
34 | bus_LV_177-11_0_4_node_27 | 0.4 | n |  | TRUE
35 | bus_LV_177-11_0_4_node_37 | 0.4 | n |  | TRUE
36 | bus_LV_177-11_0_4_node_42 | 0.4 | n |  | TRUE
37 | bus_LV_177-11_0_4_node_41 | 0.4 | n |  | TRUE
38 | bus_LV_177-11_0_4_node_35 | 0.4 | n |  | TRUE
39 | bus_LV_177-11_0_4_node_36 | 0.4 | n |  | TRUE
40 | bus_LV_177-11_0_4_node_34 | 0.4 | n |  | TRUE
41 | bus_LV_177-11_0_4_node_62 | 0.4 | n |  | TRUE
42 | bus_LV_177-11_0_4_node_28 | 0.4 | n |  | TRUE
43 | bus_LV_177-11_0_4_node_60 | 0.4 | n |  | TRUE
44 | bus_LV_177-11_0_4_node_49 | 0.4 | n |  | TRUE
45 | bus_LV_177-11_0_4_node_44 | 0.4 | n |  | TRUE
46 | bus_LV_177-11_0_4_node_47 | 0.4 | n |  | TRUE
47 | bus_LV_177-11_0_4_node_54 | 0.4 | n |  | TRUE
48 | bus_LV_177-11_0_4_node_53 | 0.4 | n |  | TRUE
49 | bus_LV_177-11_0_4_node_29 | 0.4 | n |  | TRUE
50 | bus_LV_177-11_0_4_node_56 | 0.4 | n |  | TRUE
51 | bus_LV_177-11_0_4_node_39 | 0.4 | n |  | TRUE
52 | bus_LV_177-11_0_4_node_40 | 0.4 | n |  | TRUE
53 | bus_LV_177-11_0_4_node_55 | 0.4 | n |  | TRUE
54 | bus_LV_177-11_0_4_node_51 | 0.4 | n |  | TRUE
55 | bus_LV_177-11_0_4_node_50 | 0.4 | n |  | TRUE
56 | bus_MV_7_2_node_76 | 20 | n |  | TRUE

## load
| name | bus | p_mw | q_mvar | const_z_percent | const_i_percent | sn_mva | scaling | in_service | type
0 | LV_177-11_0_4_load_0 | 0 | 0.041654 | 0.01044 | 0 | 0 |  | 1 | TRUE | wye
1 | LV_177-11_0_4_load_4 | 3 | 0.0020804 | 0.00052139 | 0 | 0 |  | 1 | TRUE | wye
2 | LV_177-11_0_4_load_52 | 8 | 0.02026 | 0.0050777 | 0 | 0 |  | 1 | TRUE | wye
3 | LV_177-11_0_4_load_57 | 9 | 0.0048413 | 0.0012133 | 0 | 0 |  | 1 | TRUE | wye
4 | LV_177-11_0_4_load_58 | 14 | 0.021026 | 0.0052697 | 0 | 0 |  | 1 | TRUE | wye
5 | LV_177-11_0_4_load_18 | 15 | 0.070876 | 0.017763 | 0 | 0 |  | 1 | TRUE | wye
6 | LV_177-11_0_4_load_61 | 18 | 0.0033487 | 0.00083926 | 0 | 0 |  | 1 | TRUE | wye
7 | LV_177-11_0_4_load_48 | 19 | 0.0086235 | 0.0021612 | 0 | 0 |  | 1 | TRUE | wye
8 | LV_177-11_0_4_load_59 | 20 | 0.0096011 | 0.0024063 | 0 | 0 |  | 1 | TRUE | wye
9 | LV_177-11_0_4_load_45 | 22 | 0.016364 | 0.0041011 | 0 | 0 |  | 1 | TRUE | wye
10 | LV_177-11_0_4_load_43 | 23 | 0.014079 | 0.0035285 | 0 | 0 |  | 1 | TRUE | wye
11 | LV_177-11_0_4_load_46 | 26 | 0.006066 | 0.0015203 | 0 | 0 |  | 1 | TRUE | wye
12 | LV_177-11_0_4_load_20 | 29 | 0.0077675 | 0.0019467 | 0 | 0 |  | 1 | TRUE | wye
13 | LV_177-11_0_4_load_21 | 32 | 0.015919 | 0.0039898 | 0 | 0 |  | 1 | TRUE | wye
14 | LV_177-11_0_4_load_37 | 35 | 0.0087259 | 0.0021869 | 0 | 0 |  | 1 | TRUE | wye
15 | LV_177-11_0_4_load_42 | 36 | 0.0047909 | 0.0012007 | 0 | 0 |  | 1 | TRUE | wye
16 | LV_177-11_0_4_load_41 | 37 | 0.0073683 | 0.0018467 | 0 | 0 |  | 1 | TRUE | wye
17 | LV_177-11_0_4_load_34 | 40 | 0.0064253 | 0.0016103 | 0 | 0 |  | 1 | TRUE | wye
18 | LV_177-11_0_4_load_62 | 41 | 0.0060316 | 0.0015117 | 0 | 0 |  | 1 | TRUE | wye
19 | LV_177-11_0_4_load_49 | 44 | 0.009388 | 0.0023528 | 0 | 0 |  | 1 | TRUE | wye
20 | LV_177-11_0_4_load_44 | 45 | 0.011075 | 0.0027757 | 0 | 0 |  | 1 | TRUE | wye
21 | LV_177-11_0_4_load_47 | 46 | 0.004607 | 0.0011546 | 0 | 0 |  | 1 | TRUE | wye
22 | LV_177-11_0_4_load_54 | 47 | 0.004827 | 0.0012098 | 0 | 0 |  | 1 | TRUE | wye
23 | LV_177-11_0_4_load_53 | 48 | 0.002276 | 0.00057043 | 0 | 0 |  | 1 | TRUE | wye
24 | LV_177-11_0_4_load_56 | 50 | 0.0034168 | 0.00085633 | 0 | 0 |  | 1 | TRUE | wye
25 | LV_177-11_0_4_load_55 | 53 | 0.0046775 | 0.0011723 | 0 | 0 |  | 1 | TRUE | wye
26 | LV_177-11_0_4_load_51 | 54 | 0.005884 | 0.0014747 | 0 | 0 |  | 1 | TRUE | wye
27 | LV_177-11_0_4_load_50 | 55 | 0.0056912 | 0.0014264 | 0 | 0 |  | 1 | TRUE | wye

## ext_grid
| name | bus | vm_pu | va_degree | slack_weight | in_service
0 |  | 23 | 1 | 0 | 1 | TRUE

## line
| name | std_type | from_bus | to_bus | length_km | r_ohm_per_km | x_ohm_per_km | c_nf_per_km | g_us_per_km | max_i_ka | df | parallel | type | in_service
0 | LV_177-11_0_4_line_0 |  | 0 | 1 | 0.022295 | 0.125 | 0.08 | 261 | 0 | 0.364 | 1 | 1 | cs | TRUE
1 | LV_177-11_0_4_line_1 |  | 1 | 2 | 0.03589 | 0.125 | 0.08 | 261 | 0 | 0.364 | 1 | 1 | cs | TRUE
2 | LV_177-11_0_4_line_2 |  | 1 | 3 | 0.0051695 | 0.125 | 0.08 | 261 | 0 | 0.364 | 1 | 1 | cs | TRUE
3 | LV_177-11_0_4_line_3 |  | 2 | 8 | 0.027397 | 0.125 | 0.08 | 261 | 0 | 0.364 | 1 | 1 | cs | TRUE
4 | LV_177-11_0_4_line_4 |  | 3 | 6 | 0.032907 | 0.125 | 0.08 | 261 | 0 | 0.364 | 1 | 1 | cs | TRUE
5 | LV_177-11_0_4_line_5 |  | 4 | 5 | 0.042342 | 0.125 | 0.08 | 261 | 0 | 0.364 | 1 | 1 | cs | TRUE
6 | LV_177-11_0_4_line_6 |  | 4 | 6 | 0.042938 | 0.125 | 0.08 | 261 | 0 | 0.364 | 1 | 1 | cs | TRUE
7 | LV_177-11_0_4_line_7 |  | 4 | 7 | 0.13211 | 0.125 | 0.08 | 261 | 0 | 0.364 | 1 | 1 | cs | TRUE
8 | LV_177-11_0_4_line_8 |  | 5 | 9 | 0.047054 | 0.125 | 0.08 | 261 | 0 | 0.364 | 1 | 1 | cs | TRUE
9 | LV_177-11_0_4_line_9 |  | 6 | 10 | 0.012034 | 0.125 | 0.08 | 261 | 0 | 0.364 | 1 | 3 | cs | TRUE
10 | LV_177-11_0_4_line_10 |  | 7 | 15 | 0.033146 | 0.125 | 0.08 | 261 | 0 | 0.364 | 1 | 1 | cs | TRUE
11 | LV_177-11_0_4_line_11 |  | 10 | 11 | 0.005489 | 0.125 | 0.08 | 261 | 0 | 0.364 | 1 | 3 | cs | TRUE
12 | LV_177-11_0_4_line_12 |  | 11 | 42 | 0.018665 | 0.125 | 0.08 | 261 | 0 | 0.364 | 1 | 3 | cs | TRUE
13 | LV_177-11_0_4_line_13 |  | 12 | 13 | 0.049936 | 0.125 | 0.08 | 261 | 0 | 0.364 | 1 | 1 | cs | TRUE
14 | LV_177-11_0_4_line_14 |  | 12 | 14 | 0.03897 | 0.125 | 0.08 | 261 | 0 | 0.364 | 1 | 1 | cs | TRUE
15 | LV_177-11_0_4_line_15 |  | 13 | 20 | 0.023406 | 0.125 | 0.08 | 261 | 0 | 0.364 | 1 | 1 | cs | TRUE
16 | LV_177-11_0_4_line_16 |  | 16 | 17 | 0.046594 | 0.125 | 0.08 | 261 | 0 | 0.364 | 1 | 1 | cs | TRUE
17 | LV_177-11_0_4_line_17 |  | 16 | 18 | 0.027057 | 0.125 | 0.08 | 261 | 0 | 0.364 | 1 | 1 | cs | TRUE
18 | LV_177-11_0_4_line_18 |  | 17 | 19 | 0.030051 | 0.125 | 0.08 | 261 | 0 | 0.364 | 1 | 1 | cs | TRUE
19 | LV_177-11_0_4_line_19 |  | 18 | 43 | 0.016978 | 0.125 | 0.08 | 261 | 0 | 0.364 | 1 | 1 | cs | TRUE
20 | LV_177-11_0_4_line_20 |  | 19 | 44 | 0.0058661 | 0.125 | 0.08 | 261 | 0 | 0.364 | 1 | 1 | cs | TRUE
21 | LV_177-11_0_4_line_21 |  | 20 | 43 | 0.013902 | 0.125 | 0.08 | 261 | 0 | 0.364 | 1 | 1 | cs | TRUE
22 | LV_177-11_0_4_line_22 |  | 21 | 22 | 0.017644 | 0.125 | 0.08 | 261 | 0 | 0.364 | 1 | 1 | cs | TRUE
23 | LV_177-11_0_4_line_23 |  | 21 | 23 | 0.0052509 | 0.125 | 0.08 | 261 | 0 | 0.364 | 1 | 1 | cs | TRUE
24 | LV_177-11_0_4_line_24 |  | 23 | 25 | 0.020102 | 0.125 | 0.08 | 261 | 0 | 0.364 | 1 | 3 | cs | TRUE
25 | LV_177-11_0_4_line_25 |  | 24 | 25 | 0.019878 | 0.125 | 0.08 | 261 | 0 | 0.364 | 1 | 3 | cs | TRUE
26 | LV_177-11_0_4_line_26 |  | 24 | 26 | 0.011442 | 0.125 | 0.08 | 261 | 0 | 0.364 | 1 | 3 | cs | TRUE
27 | LV_177-11_0_4_line_27 |  | 25 | 45 | 0.015917 | 0.125 | 0.08 | 261 | 0 | 0.364 | 1 | 1 | cs | TRUE
28 | LV_177-11_0_4_line_28 |  | 26 | 46 | 0.014216 | 0.125 | 0.08 | 261 | 0 | 0.364 | 1 | 3 | cs | TRUE
29 | LV_177-11_0_4_line_29 |  | 27 | 28 | 0.020233 | 0.125 | 0.08 | 261 | 0 | 0.364 | 1 | 3 | cs | TRUE
30 | LV_177-11_0_4_line_30 |  | 27 | 29 | 0.011216 | 0.125 | 0.08 | 261 | 0 | 0.364 | 1 | 3 | cs | TRUE
31 | LV_177-11_0_4_line_31 |  | 28 | 39 | 0.016328 | 0.125 | 0.08 | 261 | 0 | 0.364 | 1 | 1 | cs | TRUE
32 | LV_177-11_0_4_line_32 |  | 28 | 47 | 0.010681 | 0.125 | 0.08 | 261 | 0 | 0.364 | 1 | 3 | cs | TRUE
33 | LV_177-11_0_4_line_33 |  | 29 | 32 | 0.0062081 | 0.125 | 0.08 | 261 | 0 | 0.364 | 1 | 3 | cs | TRUE
34 | LV_177-11_0_4_line_34 |  | 30 | 31 | 0.017245 | 0.125 | 0.08 | 261 | 0 | 0.364 | 1 | 3 | cs | TRUE
35 | LV_177-11_0_4_line_35 |  | 30 | 32 | 0.0059309 | 0.125 | 0.08 | 261 | 0 | 0.364 | 1 | 3 | cs | TRUE
36 | LV_177-11_0_4_line_36 |  | 31 | 51 | 0.024405 | 0.125 | 0.08 | 261 | 0 | 0.364 | 1 | 3 | cs | TRUE
37 | LV_177-11_0_4_line_37 |  | 31 | 35 | 0.016781 | 0.125 | 0.08 | 261 | 0 | 0.364 | 1 | 1 | cs | TRUE
38 | LV_177-11_0_4_line_38 |  | 33 | 34 | 0.093844 | 0.125 | 0.08 | 261 | 0 | 0.364 | 1 | 1 | cs | TRUE
39 | LV_177-11_0_4_line_39 |  | 33 | 35 | 0.012107 | 0.125 | 0.08 | 261 | 0 | 0.364 | 1 | 1 | cs | TRUE
40 | LV_177-11_0_4_line_40 |  | 34 | 36 | 0.015566 | 0.125 | 0.08 | 261 | 0 | 0.364 | 1 | 1 | cs | TRUE
41 | LV_177-11_0_4_line_41 |  | 34 | 37 | 0.018401 | 0.125 | 0.08 | 261 | 0 | 0.364 | 1 | 1 | cs | TRUE
42 | LV_177-11_0_4_line_42 |  | 38 | 39 | 0.005245 | 0.125 | 0.08 | 261 | 0 | 0.364 | 1 | 1 | cs | TRUE
43 | LV_177-11_0_4_line_43 |  | 38 | 40 | 0.014196 | 0.125 | 0.08 | 261 | 0 | 0.364 | 1 | 1 | cs | TRUE
44 | LV_177-11_0_4_line_44 |  | 39 | 41 | 0.010496 | 0.125 | 0.08 | 261 | 0 | 0.364 | 1 | 1 | cs | TRUE
45 | LV_177-11_0_4_line_45 |  | 42 | 48 | 0.014831 | 0.125 | 0.08 | 261 | 0 | 0.364 | 1 | 3 | cs | TRUE
46 | LV_177-11_0_4_line_46 |  | 44 | 55 | 0.020135 | 0.125 | 0.08 | 261 | 0 | 0.364 | 1 | 1 | cs | TRUE
47 | LV_177-11_0_4_line_47 |  | 45 | 49 | 0.007022 | 0.125 | 0.08 | 261 | 0 | 0.364 | 1 | 1 | cs | TRUE
48 | LV_177-11_0_4_line_48 |  | 46 | 51 | 0.018735 | 0.125 | 0.08 | 261 | 0 | 0.364 | 1 | 3 | cs | TRUE
49 | LV_177-11_0_4_line_49 |  | 47 | 48 | 0.018549 | 0.125 | 0.08 | 261 | 0 | 0.364 | 1 | 3 | cs | TRUE
50 | LV_177-11_0_4_line_50 |  | 49 | 50 | 0.0020146 | 0.125 | 0.08 | 261 | 0 | 0.364 | 1 | 1 | cs | TRUE
51 | LV_177-11_0_4_line_51 |  | 51 | 53 | 0.017402 | 0.125 | 0.08 | 261 | 0 | 0.364 | 1 | 1 | cs | TRUE
52 | LV_177-11_0_4_line_52 |  | 52 | 53 | 0.013773 | 0.125 | 0.08 | 261 | 0 | 0.364 | 1 | 1 | cs | TRUE
53 | LV_177-11_0_4_line_53 |  | 52 | 54 | 0.0027504 | 0.125 | 0.08 | 261 | 0 | 0.364 | 1 | 1 | cs | TRUE
54 | LV_177-11_0_4_line_54 |  | 54 | 55 | 0.016905 | 0.125 | 0.08 | 261 | 0 | 0.364 | 1 | 1 | cs | TRUE

## trafo
| name | std_type | hv_bus | lv_bus | sn_mva | vn_hv_kv | vn_lv_kv | vk_percent | vkr_percent | pfe_kw | i0_percent | shift_degree | tap_side | tap_neutral | tap_min | tap_max | tap_step_percent | tap_step_degree | tap_pos | tap_phase_shifter | parallel | df | in_service
0 | LV_177-11_0_4_trafo_43 | 0.63 MVA 20/0.4 kV | 56 | 23 | 0.63 | 20 | 0.4 | 6 | 1.206 | 1.65 | 0.2619 | 150 | hv | 0 | -2 | 2 | 2.5 | 0 | 0 | FALSE | 1 | 1 | TRUE

## line_geodata
| x0 | y0 | x1 | y1 | x2 | y2 | x3 | y3 | x4 | y4 | x5 | y5 | x6 | y6 | x7 | y7 | x8 | y8 | x9 | y9 | x10 | y10 | x11 | y11 | x12 | y12 | x13 | y13 | x14 | y14 | x15 | y15 | x16 | y16 | x17 | y17 | x18 | y18 | x19 | y19 | x20 | y20 | x21 | y21
0 | 2701542.2214 | 1247266.0319 | 2701527.8788 | 1247283.1012
1 | 2701542.2214 | 1247266.0319 | 2701548.7903 | 1247265.355 | 2701552.8764 | 1247263.201 | 2701564.839 | 1247251.0853 | 2701570.0655 | 1247245.4259
2 | 2701542.2214 | 1247266.0319 | 2701538.259 | 1247262.7118
3 | 2701570.0655 | 1247245.4259 | 2701550.137 | 1247252.012 | 2701543.9103 | 1247250.496
4 | 2701511.6547 | 1247247.1271 | 2701518.0389 | 1247245.7687 | 2701538.259 | 1247262.7118
5 | 2701490.5685 | 1247281.6155 | 2701483.5511 | 1247290.8359 | 2701507.4236 | 1247310.2264
6 | 2701490.5685 | 1247281.6155 | 2701489.7334 | 1247280.5337 | 2701489.0304 | 1247279.2317 | 2701488.982 | 1247277.2071 | 2701489.4604 | 1247276.1811 | 2701501.3249 | 1247262.2844 | 2701509.4026 | 1247253.349 | 2701511.6547 | 1247247.1271
7 | 2701407.7702 | 1247308.1531 | 2701399.6836 | 1247313.6414 | 2701401.1562 | 1247315.8794 | 2701402.8497 | 1247318.4548 | 2701406.3895 | 1247323.9419 | 2701408.5088 | 1247327.2363 | 2701417.6491 | 1247322.8558 | 2701418.9282 | 1247325.8022 | 2701429.9347 | 1247320.5308 | 2701439.335 | 1247314.6425 | 2701447.4868 | 1247308.8774 | 2701450.6045 | 1247306.3621 | 2701455.5966 | 1247302.033 | 2701459.4607 | 1247299.6084 | 2701461.5628 | 1247299.055 | 2701463.3498 | 1247298.8076 | 2701465.7739 | 1247298.8602 | 2701468.1134 | 1247299.4452 | 2701474.8418 | 1247304.0083 | 2701480.1095 | 1247296.3814 | 2701483.5511 | 1247290.8359 | 2701490.5685 | 1247281.6155
8 | 2701507.4236 | 1247310.2264 | 2701510.7166 | 1247313.3518 | 2701521.5856 | 1247323.1678 | 2701542.2046 | 1247341.9169
9 | 2701504.8139 | 1247237.2134 | 2701511.6547 | 1247247.1271
10 | 2701407.7702 | 1247308.1531 | 2701416.8175 | 1247302.1476 | 2701404.435 | 1247283.6165
11 | 2701501.9479 | 1247232.5273 | 2701504.8139 | 1247237.2134
12 | 2701501.9479 | 1247232.5273 | 2701499.0335 | 1247228.0184 | 2701506.3477 | 1247219.5591 | 2701505.3904 | 1247217.6746
13 | 2701403.5923 | 1247213.6966 | 2701414.0362 | 1247209.0827 | 2701417.586 | 1247216.1934 | 2701424.3747 | 1247231.8106 | 2701412.1353 | 1247237.6059
14 | 2701412.1353 | 1247237.6059 | 2701398.3935 | 1247247.3229 | 2701380.074 | 1247259.7557
15 | 2701403.5923 | 1247213.6966 | 2701400.4485 | 1247210.229 | 2701391.9416 | 1247204.5124 | 2701385.3481 | 1247209.8392
16 | 2701354.1867 | 1247200.3638 | 2701358.1641 | 1247197.4962 | 2701363.4095 | 1247194.2611 | 2701394.0123 | 1247176.2146
17 | 2701354.1867 | 1247200.3638 | 2701358.0979 | 1247206.2241 | 2701369.194 | 1247222.8775
18 | 2701394.0123 | 1247176.2146 | 2701409.9481 | 1247167.647 | 2701420.462 | 1247161.9509
19 | 2701381.7991 | 1247222.4197 | 2701378.2823 | 1247224.4167 | 2701372.6448 | 1247228.0565 | 2701369.194 | 1247222.8775
20 | 2701425.6198 | 1247159.1566 | 2701420.462 | 1247161.9509
21 | 2701381.7991 | 1247222.4197 | 2701381.1309 | 1247216.8817 | 2701384.1509 | 1247210.8064 | 2701385.3481 | 1247209.8392
22 | 2701453.2393 | 1247223.9538 | 2701455.1976 | 1247225.6219 | 2701466.6763 | 1247235.388
23 | 2701453.2393 | 1247223.9538 | 2701456.7174 | 1247220.0201
24 | 2701470.1302 | 1247205.0502 | 2701467.9612 | 1247207.3037 | 2701456.7174 | 1247220.0201
25 | 2701470.1302 | 1247205.0502 | 2701455.232 | 1247191.8405
26 | 2701455.232 | 1247191.8405 | 2701452.9612 | 1247180.6262
27 | 2701470.1302 | 1247205.0502 | 2701480.0826 | 1247192.6283
28 | 2701464.1344 | 1247171.8369 | 2701452.9612 | 1247180.6262 | 2701452.9612 | 1247180.6262
29 | 2701537.7826 | 1247187.8058 | 2701524.3228 | 1247172.6635
30 | 2701524.3228 | 1247172.6635 | 2701516.5706 | 1247164.5578
31 | 2701548.5716 | 1247200.089 | 2701537.7826 | 1247187.8058
32 | 2701537.7826 | 1247187.8058 | 2701529.9302 | 1247195.0464
33 | 2701512.2798 | 1247160.0712 | 2701516.5706 | 1247164.5578
34 | 2701508.1805 | 1247155.785 | 2701496.3616 | 1247143.1951
35 | 2701508.1805 | 1247155.785 | 2701512.2798 | 1247160.0712
36 | 2701478.8599 | 1247160.2534 | 2701494.0028 | 1247145.501 | 2701496.3616 | 1247143.1951
37 | 2701496.3616 | 1247143.1951 | 2701491.6375 | 1247138.0435 | 2701485.381 | 1247130.5113
38 | 2701420.4349 | 1247086.3739 | 2701421.8976 | 1247085.665 | 2701437.8889 | 1247077.8435 | 2701448.8232 | 1247074.6058 | 2701457.7075 | 1247071.9668 | 2701459.7237 | 1247082.1648 | 2701462.8432 | 1247095.4397 | 2701471.3533 | 1247111.1198 | 2701477.6936 | 1247121.1584
39 | 2701477.6936 | 1247121.1584 | 2701481.2746 | 1247125.5676 | 2701485.381 | 1247130.5113
40 | 2701420.4349 | 1247086.3739 | 2701426.8145 | 1247100.5728
41 | 2701420.4349 | 1247086.3739 | 2701404.1594 | 1247094.9583
42 | 2701548.5716 | 1247200.089 | 2701552.9134 | 1247197.1277
43 | 2701552.9134 | 1247197.1277 | 2701560.2731 | 1247191.7495 | 2701563.9874 | 1247188.283
44 | 2701539.8437 | 1247205.9553 | 2701548.5716 | 1247200.089
45 | 2701505.3904 | 1247217.6746 | 2701516.2937 | 1247207.6207
46 | 2701443.0626 | 1247149.1246 | 2701437.5443 | 1247152.6962 | 2701425.6198 | 1247159.1566
47 | 2701484.4732 | 1247187.1483 | 2701480.0826 | 1247192.6283
48 | 2701478.8599 | 1247160.2534 | 2701464.1344 | 1247171.8369
49 | 2701516.2937 | 1247207.6207 | 2701529.9302 | 1247195.0464
50 | 2701484.4732 | 1247187.1483 | 2701484.4999 | 1247185.1338
51 | 2701478.8599 | 1247160.2534 | 2701467.3983 | 1247147.1584
52 | 2701458.3275 | 1247136.7948 | 2701467.3983 | 1247147.1584
53 | 2701458.3275 | 1247136.7948 | 2701456.2774 | 1247138.6284
54 | 2701443.0626 | 1247149.1246 | 2701444.6413 | 1247148.1029 | 2701447.6763 | 1247146.0087 | 2701451.1541 | 1247143.2105 | 2701456.2774 | 1247138.6284

## bus_geodata
| x | y | coords
0 | 2701527.8788 | 1247283.1012
1 | 2701542.2214 | 1247266.0319
2 | 2701570.0655 | 1247245.4259
3 | 2701538.259 | 1247262.7118
4 | 2701490.5685 | 1247281.6155
5 | 2701507.4236 | 1247310.2264
6 | 2701511.6547 | 1247247.1271
7 | 2701407.7702 | 1247308.1531
8 | 2701543.9103 | 1247250.496
9 | 2701542.2046 | 1247341.9169
10 | 2701504.8139 | 1247237.2134
11 | 2701501.9479 | 1247232.5273
12 | 2701412.1353 | 1247237.6059
13 | 2701403.5923 | 1247213.6966
14 | 2701380.074 | 1247259.7557
15 | 2701404.435 | 1247283.6165
16 | 2701354.1867 | 1247200.3638
17 | 2701394.0123 | 1247176.2146
18 | 2701369.194 | 1247222.8775
19 | 2701420.462 | 1247161.9509
20 | 2701385.3481 | 1247209.8392
21 | 2701453.2393 | 1247223.9538
22 | 2701466.6763 | 1247235.388
23 | 2701456.7174 | 1247220.0201
24 | 2701455.232 | 1247191.8405
25 | 2701470.1302 | 1247205.0502
26 | 2701452.9612 | 1247180.6262
27 | 2701524.3228 | 1247172.6635
28 | 2701537.7826 | 1247187.8058
29 | 2701516.5706 | 1247164.5578
30 | 2701508.1805 | 1247155.785
31 | 2701496.3616 | 1247143.1951
32 | 2701512.2798 | 1247160.0712
33 | 2701477.6936 | 1247121.1584
34 | 2701420.4349 | 1247086.3739
35 | 2701485.381 | 1247130.5113
36 | 2701426.8145 | 1247100.5728
37 | 2701404.1594 | 1247094.9583
38 | 2701552.9134 | 1247197.1277
39 | 2701548.5716 | 1247200.089
40 | 2701563.9874 | 1247188.283
41 | 2701539.8437 | 1247205.9553
42 | 2701505.3904 | 1247217.6746
43 | 2701381.7991 | 1247222.4197
44 | 2701425.6198 | 1247159.1566
45 | 2701480.0826 | 1247192.6283
46 | 2701464.1344 | 1247171.8369
47 | 2701529.9302 | 1247195.0464
48 | 2701516.2937 | 1247207.6207
49 | 2701484.4732 | 1247187.1483
50 | 2701484.4999 | 1247185.1338
51 | 2701478.8599 | 1247160.2534
52 | 2701458.3275 | 1247136.7948
53 | 2701467.3983 | 1247147.1584
54 | 2701456.2774 | 1247138.6284
55 | 2701443.0626 | 1247149.1246
56 | 2701456.7174 | 1247220.0201

## line_std_types
| c_nf_per_km | r_ohm_per_km | x_ohm_per_km | max_i_ka | type | q_mm2 | alpha | voltage_rating
NAYY 4x50 SE | 210 | 0.642 | 0.083 | 0.142 | cs | 50 | 0.00403 | LV
NAYY 4x120 SE | 264 | 0.225 | 0.08 | 0.242 | cs | 120 | 0.00403 | LV
NAYY 4x150 SE | 261 | 0.208 | 0.08 | 0.27 | cs | 150 | 0.00403 | LV
NA2XS2Y 1x95 RM/25 12/20 kV | 216 | 0.313 | 0.132 | 0.252 | cs | 95 | 0.00403 | MV
NA2XS2Y 1x185 RM/25 12/20 kV | 273 | 0.161 | 0.117 | 0.362 | cs | 185 | 0.00403 | MV
NA2XS2Y 1x240 RM/25 12/20 kV | 304 | 0.122 | 0.112 | 0.421 | cs | 240 | 0.00403 | MV
NA2XS2Y 1x95 RM/25 6/10 kV | 315 | 0.313 | 0.123 | 0.249 | cs | 95 | 0.00403 | MV
NA2XS2Y 1x185 RM/25 6/10 kV | 406 | 0.161 | 0.11 | 0.358 | cs | 185 | 0.00403 | MV
NA2XS2Y 1x240 RM/25 6/10 kV | 456 | 0.122 | 0.105 | 0.416 | cs | 240 | 0.00403 | MV
NA2XS2Y 1x150 RM/25 12/20 kV | 250 | 0.206 | 0.116 | 0.319 | cs | 150 | 0.00403 | MV
NA2XS2Y 1x120 RM/25 12/20 kV | 230 | 0.253 | 0.119 | 0.283 | cs | 120 | 0.00403 | MV
NA2XS2Y 1x70 RM/25 12/20 kV | 190 | 0.443 | 0.132 | 0.22 | cs | 70 | 0.00403 | MV
NA2XS2Y 1x150 RM/25 6/10 kV | 360 | 0.206 | 0.11 | 0.315 | cs | 150 | 0.00403 | MV
NA2XS2Y 1x120 RM/25 6/10 kV | 340 | 0.253 | 0.113 | 0.28 | cs | 120 | 0.00403 | MV
NA2XS2Y 1x70 RM/25 6/10 kV | 280 | 0.443 | 0.123 | 0.217 | cs | 70 | 0.00403 | MV
N2XS(FL)2Y 1x120 RM/35 64/110 kV | 112 | 0.153 | 0.166 | 0.366 | cs | 120 | 0.00393 | HV
N2XS(FL)2Y 1x185 RM/35 64/110 kV | 125 | 0.099 | 0.156 | 0.457 | cs | 185 | 0.00393 | HV
N2XS(FL)2Y 1x240 RM/35 64/110 kV | 135 | 0.075 | 0.149 | 0.526 | cs | 240 | 0.00393 | HV
N2XS(FL)2Y 1x300 RM/35 64/110 kV | 144 | 0.06 | 0.144 | 0.588 | cs | 300 | 0.00393 | HV
15-AL1/3-ST1A 0.4 | 11 | 1.8769 | 0.35 | 0.105 | ol | 16 | 0.00403 | LV
24-AL1/4-ST1A 0.4 | 11.25 | 1.2012 | 0.335 | 0.14 | ol | 24 | 0.00403 | LV
48-AL1/8-ST1A 0.4 | 12.2 | 0.5939 | 0.3 | 0.21 | ol | 48 | 0.00403 | LV
94-AL1/15-ST1A 0.4 | 13.2 | 0.306 | 0.29 | 0.35 | ol | 94 | 0.00403 | LV
34-AL1/6-ST1A 10.0 | 9.7 | 0.8342 | 0.36 | 0.17 | ol | 34 | 0.00403 | MV
48-AL1/8-ST1A 10.0 | 10.1 | 0.5939 | 0.35 | 0.21 | ol | 48 | 0.00403 | MV
70-AL1/11-ST1A 10.0 | 10.4 | 0.4132 | 0.339 | 0.29 | ol | 70 | 0.00403 | MV
94-AL1/15-ST1A 10.0 | 10.75 | 0.306 | 0.33 | 0.35 | ol | 94 | 0.00403 | MV
122-AL1/20-ST1A 10.0 | 11.1 | 0.2376 | 0.323 | 0.41 | ol | 122 | 0.00403 | MV
149-AL1/24-ST1A 10.0 | 11.25 | 0.194 | 0.315 | 0.47 | ol | 149 | 0.00403 | MV
34-AL1/6-ST1A 20.0 | 9.15 | 0.8342 | 0.382 | 0.17 | ol | 34 | 0.00403 | MV
48-AL1/8-ST1A 20.0 | 9.5 | 0.5939 | 0.372 | 0.21 | ol | 48 | 0.00403 | MV
70-AL1/11-ST1A 20.0 | 9.7 | 0.4132 | 0.36 | 0.29 | ol | 70 | 0.00403 | MV
94-AL1/15-ST1A 20.0 | 10 | 0.306 | 0.35 | 0.35 | ol | 94 | 0.00403 | MV
122-AL1/20-ST1A 20.0 | 10.3 | 0.2376 | 0.344 | 0.41 | ol | 122 | 0.00403 | MV
149-AL1/24-ST1A 20.0 | 10.5 | 0.194 | 0.337 | 0.47 | ol | 149 | 0.00403 | MV
184-AL1/30-ST1A 20.0 | 10.75 | 0.1571 | 0.33 | 0.535 | ol | 184 | 0.00403 | MV
243-AL1/39-ST1A 20.0 | 11 | 0.1188 | 0.32 | 0.645 | ol | 243 | 0.00403 | MV
48-AL1/8-ST1A 110.0 | 8 | 0.5939 | 0.46 | 0.21 | ol | 48 | 0.00403 | HV
70-AL1/11-ST1A 110.0 | 8.4 | 0.4132 | 0.45 | 0.29 | ol | 70 | 0.00403 | HV
94-AL1/15-ST1A 110.0 | 8.65 | 0.306 | 0.44 | 0.35 | ol | 94 | 0.00403 | HV
122-AL1/20-ST1A 110.0 | 8.5 | 0.2376 | 0.43 | 0.41 | ol | 122 | 0.00403 | HV
149-AL1/24-ST1A 110.0 | 8.75 | 0.194 | 0.41 | 0.47 | ol | 149 | 0.00403 | HV
184-AL1/30-ST1A 110.0 | 8.8 | 0.1571 | 0.4 | 0.535 | ol | 184 | 0.00403 | HV
243-AL1/39-ST1A 110.0 | 9 | 0.1188 | 0.39 | 0.645 | ol | 243 | 0.00403 | HV
305-AL1/39-ST1A 110.0 | 9.2 | 0.0949 | 0.38 | 0.74 | ol | 305 | 0.00403 | HV
490-AL1/64-ST1A 110.0 | 9.75 | 0.059 | 0.37 | 0.96 | ol | 490 | 0.00403 | HV
679-AL1/86-ST1A 110.0 | 9.95 | 0.042 | 0.36 | 1.15 | ol | 679 | 0.00403 | HV
490-AL1/64-ST1A 220.0 | 10 | 0.059 | 0.285 | 0.96 | ol | 490 | 0.00403 | HV
679-AL1/86-ST1A 220.0 | 11.7 | 0.042 | 0.275 | 1.15 | ol | 679 | 0.00403 | HV
490-AL1/64-ST1A 380.0 | 11 | 0.059 | 0.253 | 0.96 | ol | 490 | 0.00403 | HV
679-AL1/86-ST1A 380.0 | 14.6 | 0.042 | 0.25 | 1.15 | ol | 679 | 0.00403 | HV

## trafo_std_types
| i0_percent | pfe_kw | vkr_percent | sn_mva | vn_lv_kv | vn_hv_kv | vk_percent | shift_degree | vector_group | tap_side | tap_neutral | tap_min | tap_max | tap_step_degree | tap_step_percent | tap_phase_shifter
160 MVA 380/110 kV | 0.06 | 60 | 0.25 | 160 | 110 | 380 | 12.2 | 0 | Yy0 | hv | 0 | -9 | 9 | 0 | 1.5 | FALSE
100 MVA 220/110 kV | 0.06 | 55 | 0.26 | 100 | 110 | 220 | 12 | 0 | Yy0 | hv | 0 | -9 | 9 | 0 | 1.5 | FALSE
63 MVA 110/20 kV | 0.04 | 22 | 0.32 | 63 | 20 | 110 | 18 | 150 | YNd5 | hv | 0 | -9 | 9 | 0 | 1.5 | FALSE
40 MVA 110/20 kV | 0.05 | 18 | 0.34 | 40 | 20 | 110 | 16.2 | 150 | YNd5 | hv | 0 | -9 | 9 | 0 | 1.5 | FALSE
25 MVA 110/20 kV | 0.07 | 14 | 0.41 | 25 | 20 | 110 | 12 | 150 | YNd5 | hv | 0 | -9 | 9 | 0 | 1.5 | FALSE
63 MVA 110/10 kV | 0.04 | 22 | 0.32 | 63 | 10 | 110 | 18 | 150 | YNd5 | hv | 0 | -9 | 9 | 0 | 1.5 | FALSE
40 MVA 110/10 kV | 0.05 | 18 | 0.34 | 40 | 10 | 110 | 16.2 | 150 | YNd5 | hv | 0 | -9 | 9 | 0 | 1.5 | FALSE
25 MVA 110/10 kV | 0.07 | 14 | 0.41 | 25 | 10 | 110 | 12 | 150 | YNd5 | hv | 0 | -9 | 9 | 0 | 1.5 | FALSE
0.25 MVA 20/0.4 kV | 0.32 | 0.8 | 1.44 | 0.25 | 0.4 | 20 | 6 | 150 | Yzn5 | hv | 0 | -2 | 2 | 0 | 2.5 | FALSE
0.4 MVA 20/0.4 kV | 0.3375 | 1.35 | 1.425 | 0.4 | 0.4 | 20 | 6 | 150 | Dyn5 | hv | 0 | -2 | 2 | 0 | 2.5 | FALSE
0.63 MVA 20/0.4 kV | 0.2619 | 1.65 | 1.206 | 0.63 | 0.4 | 20 | 6 | 150 | Dyn5 | hv | 0 | -2 | 2 | 0 | 2.5 | FALSE
0.25 MVA 10/0.4 kV | 0.24 | 0.6 | 1.2 | 0.25 | 0.4 | 10 | 4 | 150 | Dyn5 | hv | 0 | -2 | 2 | 0 | 2.5 | FALSE
0.4 MVA 10/0.4 kV | 0.2375 | 0.95 | 1.325 | 0.4 | 0.4 | 10 | 4 | 150 | Dyn5 | hv | 0 | -2 | 2 | 0 | 2.5 | FALSE
0.63 MVA 10/0.4 kV | 0.1873 | 1.18 | 1.0794 | 0.63 | 0.4 | 10 | 4 | 150 | Dyn5 | hv | 0 | -2 | 2 | 0 | 2.5 | FALSE

## trafo3w_std_types
| sn_hv_mva | sn_mv_mva | sn_lv_mva | vn_hv_kv | vn_mv_kv | vn_lv_kv | vk_hv_percent | vk_mv_percent | vk_lv_percent | vkr_hv_percent | vkr_mv_percent | vkr_lv_percent | pfe_kw | i0_percent | shift_mv_degree | shift_lv_degree | vector_group | tap_side | tap_neutral | tap_min | tap_max | tap_step_percent
63/25/38 MVA 110/20/10 kV | 63 | 25 | 38 | 110 | 20 | 10 | 10.4 | 10.4 | 10.4 | 0.28 | 0.32 | 0.35 | 35 | 0.89 | 0 | 0 | YN0yn0yn0 | hv | 0 | -10 | 10 | 1.2
63/25/38 MVA 110/10/10 kV | 63 | 25 | 38 | 110 | 10 | 10 | 10.4 | 10.4 | 10.4 | 0.28 | 0.32 | 0.35 | 35 | 0.89 | 0 | 0 | YN0yn0yn0 | hv | 0 | -10 | 10 | 1.2

## fuse_std_types
| fuse_type | i_rated_a | t_avg | t_min | t_total | x_avg | x_min | x_total
HV 100A | HV 100A | 100 | 0 | [10.0, 3.64, 0.854, 0.281, 0.1, 0.0531, 0.022, 0.01] | [10.0, 4.267, 1.21, 0.403, 0.1, 0.058, 0.022, 0.01] | 0 | [300.0, 350.0, 450.0, 550.0, 700.0, 850.0, 1200.0, 1752.0] | [600.0, 700.0, 900.0, 1150.0, 1665.0, 2000.0, 3000.0, 4313.0]
HV 10A | HV 10A | 10 | 0 | [10.0, 1675.0, 0.344, 0.156, 0.1, 0.0417, 0.0171, 0.01] | [10.0, 1.3, 0.3, 0.155, 0.1, 0.0555, 0.023, 0.01] | 0 | [30.0, 32.0, 35.0, 37.0, 39.0, 50.0, 70.0, 88.0] | [60.0, 70.0, 80.0, 87.0, 94.0, 110.0, 150.0, 216.0]
HV 125A | HV 125A | 125 | 0 | [10.0, 1.82, 0.344, 0.1, 0.0467, 0.0269, 0.01] | [10.0, 2.478, 0.426, 0.1, 0.0427, 0.0211, 0.01] | 0 | [375.0, 500.0, 700.0, 925.0, 1200.0, 1500.0, 2341.0] | [750.0, 1000.0, 1500.0, 2200.0, 3000.0, 4000.0, 5765.0]
HV 160A | HV 160A | 160 | 0 | [10.0, 4.15, 1.03, 0.198, 0.1, 0.051, 0.0172, 0.01] | [10.0, 2.3, 0.734, 0.274, 0.1, 0.046, 0.0177, 0.01] | 0 | [480.0, 550.0, 700.0, 1000.0, 1260.0, 1600.0, 2500.0, 3227.0] | [960.0, 1300.0, 1700.0, 2200.0, 2996.0, 4000.0, 6000.0, 7946.0]
HV 16A | HV 16A | 16 | 0 | [10.0, 0.352, 0.164, 0.1, 0.0649, 0.0342, 0.01] | [10.0, 2.34, 0.722, 0.181, 0.1, 0.055, 0.0296, 0.01] | 0 | [48.0, 60.0, 65.0, 71.0, 80.0, 100.0, 162.0] | [96.0, 110.0, 125.0, 150.0, 168.0, 200.0, 250.0, 398.0]
HV 200A | HV 200A | 200 | 0 | [10.0, 4.267, 1.21, 0.403, 0.1, 0.058, 0.022, 0.01] | [10.0, 3.73, 1.654, 0.328, 0.1, 0.0531, 0.019, 0.01] | 0 | [600.0, 700.0, 900.0, 1150.0, 1665.0, 2000.0, 3000.0, 4313.0] | [1200.0, 1500.0, 1800.0, 2700.0, 3960.0, 5000.0, 7500.0, 10620.0]
HV 20A | HV 20A | 20 | 0 | [10.0, 1.3, 0.3, 0.155, 0.1, 0.0555, 0.023, 0.01] | [10.0, 1.3, 0.161, 0.1, 0.0611, 0.0399, 0.0141, 0.01] | 0 | [60.0, 70.0, 80.0, 87.0, 94.0, 110.0, 150.0, 216.0] | [120.0, 150.0, 200.0, 223.0, 260.0, 300.0, 450.0, 532.0]
HV 25A | HV 25A | 25 | 0 | [10.0, 2.512, 0.833, 0.299, 0.1, 0.0372, 0.0223, 0.01] | [10.0, 3.125, 0.597, 0.198, 0.1, 0.0378, 0.022, 0.01] | 0 | [75.0, 82.0, 90.0, 100.0, 124.0, 170.0, 200.0, 289.0] | [150.0, 170.0, 210.0, 250.0, 294.0, 400.0, 500.0, 711.0]
HV 31.5A | HV 31.5A | 31.5 | 0 | [10.0, 2.34, 0.722, 0.181, 0.1, 0.055, 0.0296, 0.01] | [10.0, 2.84, 0.368, 0.164, 0.1, 0.0621, 0.0378, 0.0195, 0.01] | 0 | [95.0, 110.0, 125.0, 150.0, 165.0, 200.0, 250.0, 390.0] | [189.0, 220.0, 300.0, 350.0, 393.0, 450.0, 530.0, 700.0, 960.0]
HV 40A | HV 40A | 40 | 0 | [10.0, 1.3, 0.161, 0.1, 0.0611, 0.0399, 0.0141, 0.01] | [10.0, 2.05, 0.369, 0.198, 0.1, 0.051, 0.0298, 0.01] | 0 | [120.0, 150.0, 200.0, 223.0, 260.0, 300.0, 450.0, 532.0] | [240.0, 300.0, 400.0, 450.0, 530.0, 650.0, 800.0, 1311.0]
HV 50A | HV 50A | 50 | 0 | [10.0, 3.215, 0.597, 0.198, 0.1, 0.0378, 0.022, 0.01] | [10.0, 3.64, 0.854, 0.281, 0.1, 0.0531, 0.022, 0.01] | 0 | [150.0, 170.0, 210.0, 250.0, 294.0, 400.0, 500.0, 711.0] | [300.0, 350.0, 450.0, 550.0, 700.0, 850.0, 1200.0, 1752.0]
HV 6.3A | HV 6.3A | 6.3 | 0 | [10.0, 1.39, 0.344, 0.168, 0.1, 0.056, 0.0263, 0.01] | [10.0, 1.711, 0.516, 0.198, 0.1, 0.0634, 0.0303, 0.01] | 0 | [19.0, 19.5, 20.4, 20.8, 22.0, 25.0, 32.0, 48.0] | [38.0, 40.0, 43.0, 48.0, 53.0, 60.0, 75.0, 118.0]
HV 63A | HV 63A | 63 | 0 | [10.0, 2.84, 0.368, 0.164, 0.1, 0.0621, 0.0378, 0.0195, 0.01] | [10.0, 1.82, 0.344, 0.1, 0.0467, 0.0269, 0.01] | 0 | [189.0, 220.0, 300.0, 350.0, 393.0, 450.0, 530.0, 700.0, 961.0] | [378.0, 500.0, 700.0, 934.0, 1200.0, 1500.0, 2366.0]
HV 80A | HV 80A | 80 | 0 | [10.0, 2.05, 0.369, 0.198, 0.1, 0.051, 0.0298, 0.01] | [10.0, 4.15, 1.03, 0.198, 0.1, 0.051, 0.0172, 0.01] | 0 | [240.0, 300.0, 400.0, 450.0, 530.0, 650.0, 800.0, 1311.0] | [480.0, 550.0, 700.0, 1000.0, 1260.0, 1600.0, 2500.0, 3227.0]
Siemens NH-1-100 | Siemens NH-1-100 | 100 | [5400.0, 2000.0, 400.0, 20.0, 1.0, 0.2, 0.012, 0.004] | 0 | 0 | [150.0, 190.0, 250.0, 430.0, 900.0, 1250.0, 2700.0, 3600.0] | 0 | 0
Siemens NH-1-125 | Siemens NH-1-125 | 125 | [4800.0, 120.0, 7.0, 0.1, 0.004] | 0 | 0 | [180.0, 400.0, 740.0, 2000.0, 4250.0] | 0 | 0
Siemens NH-1-16 | Siemens NH-1-16 | 16 | [4000.0, 400.0, 2.0, 0.1, 0.04, 0.01] | 0 | 0 | [26.0, 35.0, 75.0, 150.0, 200.0, 300.0] | 0 | 0
Siemens NH-1-160 | Siemens NH-1-160 | 160 | [4800.0, 120.0, 7.0, 0.1, 0.004] | 0 | 0 | [210.0, 500.0, 900.0, 2300.0, 5000.0] | 0 | 0
Siemens NH-1-25 | Siemens NH-1-25 | 25 | [4000.0, 1000.0, 10.0, 0.2, 0.02, 0.01] | 0 | 0 | [40.0, 50.0, 100.0, 210.0, 400.0, 500.0] | 0 | 0
Siemens NH-1-50 | Siemens NH-1-50 | 50 | [4000.0, 40.0, 4.0, 1.0, 0.02, 0.01] | 0 | 0 | [86.0, 200.0, 300.0, 400.0, 1000.0, 1280.0] | 0 | 0
Siemens NH-1-63 | Siemens NH-1-63 | 63 | [4000.0, 100.0, 10.0, 2.0, 0.04, 0.01] | 0 | 0 | [100.0, 200.0, 300.0, 400.0, 1000.0, 1500.0] | 0 | 0
Siemens NH-1-80 | Siemens NH-1-80 | 80 | [4800.0, 120.0, 7.0, 0.1, 0.01] | 0 | 0 | [150.58, 250.0, 450.0, 1150.0, 2470.0] | 0 | 0
Siemens NH-2-1000 | Siemens NH-2-1000 | 1000 | [4800.0, 120.0, 7.0, 0.1, 0.004] | 0 | 0 | [1900.0, 3500.0, 8400.0, 24000.0, 52000.0] | 0 | 0
Siemens NH-2-200 | Siemens NH-2-200 | 200 | [4800.0, 120.0, 7.0, 0.1, 0.004] | 0 | 0 | [280.0, 650.0, 1200.0, 3000.0, 7000.0] | 0 | 0
Siemens NH-2-224 | Siemens NH-2-224 | 224 | [4800.0, 120.0, 7.0, 0.2, 0.04, 0.004] | 0 | 0 | [400.0, 750.0, 1453.0, 3025.0, 4315.0, 7600.0] | 0 | 0
Siemens NH-2-250 | Siemens NH-2-250 | 250 | [4800.0, 120.0, 7.0, 0.1, 0.004] | 0 | 0 | [450.0, 800.0, 1650.0, 4000.0, 8500.0] | 0 | 0
Siemens NH-2-315 | Siemens NH-2-315 | 315 | [4800.0, 120.0, 7.0, 0.1, 0.004] | 0 | 0 | [550.0, 920.0, 1900.0, 5000.0, 11000.0] | 0 | 0
Siemens NH-2-355 | Siemens NH-2-355 | 355 | [4800.0, 120.0, 6.0, 0.1, 0.004] | 0 | 0 | [650.0, 1116.27, 2350.0, 5840.0, 12790.0] | 0 | 0
Siemens NH-2-400 | Siemens NH-2-400 | 400 | [4800.0, 120.0, 7.0, 0.1, 0.004] | 0 | 0 | [720.0, 1350.0, 2800.0, 6500.0, 15000.0] | 0 | 0
Siemens NH-2-425 | Siemens NH-2-425 | 425 | [4800.0, 120.0, 7.0, 0.1, 0.004] | 0 | 0 | [850.0, 1500.0, 3050.0, 7500.0, 16500.0] | 0 | 0
Siemens NH-2-630 | Siemens NH-2-630 | 630 | [4800.0, 120.0, 7.0, 0.1, 0.004] | 0 | 0 | [1200.0, 2000.0, 4800.0, 12000.0, 26000.0] | 0 | 0

## res_bus
| vm_pu | va_degree | p_mw | q_mvar
0 | 0.98131 | -0.35834 | 0.041654 | 0.01044
1 | 0.98217 | -0.34154 | 0 | 0
2 | 0.9815 | -0.35469 | 0 | 0
3 | 0.98247 | -0.33576 | 0.0020804 | 0.00052139
4 | 0.98138 | -0.35647 | 0 | 0
5 | 0.98119 | -0.36018 | 0 | 0
6 | 0.98441 | -0.29781 | 0 | 0
7 | 0.97262 | -0.52746 | 0 | 0
8 | 0.98099 | -0.36474 | 0.02026 | 0.0050777
9 | 0.98098 | -0.36431 | 0.0048413 | 0.0012133
10 | 0.98494 | -0.28773 | 0 | 0
11 | 0.98517 | -0.28314 | 0 | 0
12 | 0.98295 | -0.32765 | 0 | 0
13 | 0.98392 | -0.30873 | 0 | 0
14 | 0.98219 | -0.34244 | 0.021026 | 0.0052697
15 | 0.97043 | -0.57084 | 0.070876 | 0.017763
16 | 0.98609 | -0.26638 | 0 | 0
17 | 0.98755 | -0.23804 | 0 | 0
18 | 0.98525 | -0.28287 | 0.0033487 | 0.00083926
19 | 0.9885 | -0.2198 | 0.0086235 | 0.0021612
20 | 0.98437 | -0.29987 | 0.0096011 | 0.0024063
21 | 0.99992 | -0.0014978 | 0 | 0
22 | 0.99966 | -0.0065321 | 0.016364 | 0.0041011
23 | 1 | 0 | -0.32004 | -0.081632
24 | 0.99643 | -0.067625 | 0 | 0
25 | 0.99816 | -0.034786 | 0 | 0
26 | 0.99543 | -0.086578 | 0.006066 | 0.0015203
27 | 0.98892 | -0.21095 | 0 | 0
28 | 0.98793 | -0.23011 | 0 | 0
29 | 0.98948 | -0.20034 | 0.0077675 | 0.0019467
30 | 0.99013 | -0.18775 | 0 | 0
31 | 0.99111 | -0.16907 | 0 | 0
32 | 0.9898 | -0.19419 | 0.015919 | 0.0039898
33 | 0.99065 | -0.17791 | 0 | 0
34 | 0.98961 | -0.1982 | 0 | 0
35 | 0.99079 | -0.17529 | 0.0087259 | 0.0021869
36 | 0.98954 | -0.19953 | 0.0047909 | 0.0012007
37 | 0.98948 | -0.20061 | 0.0073683 | 0.0018467
38 | 0.98771 | -0.23435 | 0 | 0
39 | 0.98774 | -0.23375 | 0 | 0
40 | 0.98763 | -0.23598 | 0.0064253 | 0.0016103
41 | 0.98768 | -0.23488 | 0.0060316 | 0.0015117
42 | 0.98598 | -0.26754 | 0 | 0
43 | 0.98477 | -0.29221 | 0 | 0
44 | 0.98873 | -0.21535 | 0.009388 | 0.0023528
45 | 0.99795 | -0.038822 | 0.011075 | 0.0027757
46 | 0.99422 | -0.10967 | 0.004607 | 0.0011546
47 | 0.98744 | -0.23945 | 0.004827 | 0.0012098
48 | 0.98662 | -0.25516 | 0.002276 | 0.00057043
49 | 0.99793 | -0.039242 | 0 | 0
50 | 0.99792 | -0.039363 | 0.0034168 | 0.00085633
51 | 0.99265 | -0.13969 | 0 | 0
52 | 0.99075 | -0.17625 | 0 | 0
53 | 0.99155 | -0.16072 | 0.0046775 | 0.0011723
54 | 0.99059 | -0.17936 | 0.005884 | 0.0014747
55 | 0.98969 | -0.1967 | 0.0056912 | 0.0014264
56 | 0.99998 | 149.9956 | 0 | 0

## res_line
| p_from_mw | q_from_mvar | p_to_mw | q_to_mvar | pl_mw | ql_mvar | i_from_ka | i_to_ka | i_ka | vm_from_pu | va_from_degree | vm_to_pu | va_to_degree | loading_percent
0 | -0.041654 | -0.01044 | 0.041688 | 0.010461 | 3.3355e-05 | 2.1065e-05 | 0.063162 | 0.063162 | 0.063162 | 0.98131 | -0.35834 | 0.98217 | -0.34154 | 17.3523
1 | 0.020283 | 0.0050913 | -0.02027 | -0.0050836 | 1.2711e-05 | 7.6811e-06 | 0.030732 | 0.030732 | 0.030732 | 0.98217 | -0.34154 | 0.9815 | -0.35469 | 8.4428
2 | -0.06197 | -0.015552 | 0.061987 | 0.015563 | 1.709e-05 | 1.0872e-05 | 0.093894 | 0.093894 | 0.093894 | 0.98217 | -0.34154 | 0.98247 | -0.33576 | 25.795
3 | 0.02027 | 0.0050836 | -0.02026 | -0.0050777 | 9.7032e-06 | 5.864e-06 | 0.030732 | 0.030732 | 0.030732 | 0.9815 | -0.35469 | 0.98099 | -0.36474 | 8.4428
4 | -0.064068 | -0.016084 | 0.064184 | 0.016158 | 0.00011622 | 7.3961e-05 | 0.097045 | 0.097045 | 0.097045 | 0.98247 | -0.33576 | 0.98441 | -0.29781 | 26.6607
5 | 0.0048431 | 0.0012134 | -0.0048422 | -0.0012133 | 8.5622e-07 | 1.3083e-08 | 0.0073432 | 0.0073434 | 0.0073434 | 0.98138 | -0.35647 | 0.98119 | -0.36018 | 2.0174
6 | -0.076451 | -0.019443 | 0.076668 | 0.019581 | 0.00021675 | 0.00013817 | 0.11602 | 0.11602 | 0.11602 | 0.98138 | -0.35647 | 0.98441 | -0.29781 | 31.874
7 | 0.071608 | 0.01823 | -0.071023 | -0.017857 | 0.00058514 | 0.00037284 | 0.10868 | 0.10868 | 0.10868 | 0.98138 | -0.35647 | 0.97262 | -0.52746 | 29.8568
8 | 0.0048422 | 0.0012133 | -0.0048413 | -0.0012133 | 9.5156e-07 | 1.4815e-08 | 0.0073434 | 0.0073436 | 0.0073436 | 0.98119 | -0.36018 | 0.98098 | -0.36431 | 2.0175
9 | -0.14085 | -0.035739 | 0.14092 | 0.035783 | 6.8288e-05 | 4.3245e-05 | 0.21307 | 0.21307 | 0.21307 | 0.98441 | -0.29781 | 0.98494 | -0.28773 | 19.5115
10 | 0.071023 | 0.017857 | -0.070876 | -0.017763 | 0.00014681 | 9.3549e-05 | 0.10868 | 0.10868 | 0.10868 | 0.97262 | -0.52746 | 0.97043 | -0.57084 | 29.8569
11 | -0.14092 | -0.035783 | 0.14095 | 0.035802 | 3.1148e-05 | 1.9725e-05 | 0.21307 | 0.21307 | 0.21307 | 0.98494 | -0.28773 | 0.98517 | -0.28314 | 19.5115
12 | -0.14095 | -0.035802 | 0.14106 | 0.035869 | 0.00010592 | 6.7074e-05 | 0.21307 | 0.21307 | 0.21307 | 0.98517 | -0.28314 | 0.98598 | -0.26754 | 19.5115
13 | -0.021041 | -0.0052787 | 0.02106 | 0.0052902 | 1.9001e-05 | 1.1527e-05 | 0.031855 | 0.031854 | 0.031855 | 0.98295 | -0.32765 | 0.98392 | -0.30873 | 8.7513
14 | 0.021041 | 0.0052787 | -0.021026 | -0.0052697 | 1.4829e-05 | 8.9969e-06 | 0.031855 | 0.031855 | 0.031855 | 0.98295 | -0.32765 | 0.98219 | -0.34244 | 8.7513
15 | -0.02106 | -0.0052902 | 0.021069 | 0.0052956 | 8.9063e-06 | 5.4026e-06 | 0.031854 | 0.031854 | 0.031854 | 0.98392 | -0.30873 | 0.98437 | -0.29987 | 8.7512
16 | -0.034071 | -0.0085735 | 0.034117 | 0.0086025 | 4.6207e-05 | 2.8977e-05 | 0.051425 | 0.051425 | 0.051425 | 0.98609 | -0.26638 | 0.98755 | -0.23804 | 14.1277
17 | 0.034071 | 0.0085735 | -0.034044 | -0.0085567 | 2.6832e-05 | 1.6828e-05 | 0.051425 | 0.051425 | 0.051425 | 0.98609 | -0.26638 | 0.98525 | -0.28287 | 14.1278
18 | -0.034117 | -0.0086025 | 0.034147 | 0.0086212 | 2.9801e-05 | 1.8688e-05 | 0.051425 | 0.051425 | 0.051425 | 0.98755 | -0.23804 | 0.9885 | -0.2198 | 14.1277
19 | 0.030695 | 0.0077174 | -0.030681 | -0.0077089 | 1.3688e-05 | 8.5444e-06 | 0.046368 | 0.046368 | 0.046368 | 0.98525 | -0.28287 | 0.98477 | -0.29221 | 12.7384
20 | -0.04277 | -0.010782 | 0.042779 | 0.010788 | 9.1249e-06 | 5.7647e-06 | 0.064406 | 0.064406 | 0.064406 | 0.9885 | -0.2198 | 0.98873 | -0.21535 | 17.6939
21 | -0.03067 | -0.0077019 | 0.030681 | 0.0077089 | 1.1208e-05 | 6.9964e-06 | 0.046368 | 0.046368 | 0.046368 | 0.98437 | -0.29987 | 0.98477 | -0.29221 | 12.7384
22 | 0.016368 | 0.0041034 | -0.016364 | -0.0041011 | 3.9254e-06 | 2.2809e-06 | 0.024358 | 0.024358 | 0.024358 | 0.99992 | -0.0014978 | 0.99966 | -0.0065321 | 6.6917
23 | -0.016368 | -0.0041034 | 0.016369 | 0.0041041 | 1.1682e-06 | 6.7879e-07 | 0.024358 | 0.024358 | 0.024358 | 0.99992 | -0.0014978 | 1 | 0 | 6.6916
24 | 0.30202 | 0.077527 | -0.30151 | -0.077202 | 0.00050897 | 0.00032495 | 0.45006 | 0.45006 | 0.45006 | 1 | 0 | 0.99816 | -0.034786 | 41.2142
25 | -0.28656 | -0.073278 | 0.28701 | 0.073569 | 0.00045613 | 0.00029114 | 0.42845 | 0.42845 | 0.42845 | 0.99643 | -0.067625 | 0.99816 | -0.034786 | 39.2354
26 | 0.28656 | 0.073278 | -0.2863 | -0.07311 | 0.00026255 | 0.00016758 | 0.42845 | 0.42845 | 0.42845 | 0.99643 | -0.067625 | 0.99543 | -0.086578 | 39.2354
27 | 0.014495 | 0.0036336 | -0.014492 | -0.003632 | 2.7871e-06 | 1.5758e-06 | 0.021609 | 0.021609 | 0.021609 | 0.99816 | -0.034786 | 0.99795 | -0.038822 | 5.9365
28 | 0.28023 | 0.07159 | -0.27992 | -0.07139 | 0.00031254 | 0.00019947 | 0.41938 | 0.41938 | 0.41938 | 0.99543 | -0.086578 | 0.99422 | -0.10967 | 38.4051
29 | 0.16103 | 0.041032 | -0.16088 | -0.040937 | 0.00014878 | 9.4438e-05 | 0.24254 | 0.24254 | 0.24254 | 0.98892 | -0.21095 | 0.98793 | -0.23011 | 22.2105
30 | -0.16103 | -0.041032 | 0.16111 | 0.041084 | 8.2472e-05 | 5.235e-05 | 0.24254 | 0.24254 | 0.24254 | 0.98892 | -0.21095 | 0.98948 | -0.20034 | 22.2105
31 | 0.01246 | 0.0031234 | -0.012458 | -0.0031223 | 2.1567e-06 | 1.1712e-06 | 0.018768 | 0.018768 | 0.018768 | 0.98793 | -0.23011 | 0.98774 | -0.23375 | 5.1559
32 | 0.14842 | 0.037814 | -0.14835 | -0.037772 | 6.6856e-05 | 4.2377e-05 | 0.22377 | 0.22377 | 0.22377 | 0.98793 | -0.23011 | 0.98744 | -0.23945 | 20.4919
33 | -0.16888 | -0.043031 | 0.16893 | 0.043063 | 5.0152e-05 | 3.1858e-05 | 0.25422 | 0.25422 | 0.25422 | 0.98948 | -0.20034 | 0.9898 | -0.19419 | 23.2801
34 | -0.18491 | -0.047089 | 0.18507 | 0.047195 | 0.00016678 | 0.00010607 | 0.27815 | 0.27815 | 0.27815 | 0.99013 | -0.18775 | 0.99111 | -0.16907 | 25.4717
35 | 0.18491 | 0.047089 | -0.18485 | -0.047053 | 5.7358e-05 | 3.648e-05 | 0.27815 | 0.27815 | 0.27815 | 0.99013 | -0.18775 | 0.9898 | -0.19419 | 25.4717
36 | -0.20598 | -0.052441 | 0.20627 | 0.052627 | 0.0002923 | 0.00018612 | 0.30954 | 0.30954 | 0.30954 | 0.99111 | -0.16907 | 0.99265 | -0.13969 | 28.3462
37 | 0.020906 | 0.0052455 | -0.0209 | -0.0052418 | 6.2005e-06 | 3.7521e-06 | 0.031389 | 0.031389 | 0.031389 | 0.99111 | -0.16907 | 0.99079 | -0.17529 | 8.6235
38 | 0.012172 | 0.003054 | -0.01216 | -0.0030477 | 1.1766e-05 | 6.323e-06 | 0.018284 | 0.018285 | 0.018285 | 0.99065 | -0.17791 | 0.98961 | -0.1982 | 5.0233
39 | -0.012172 | -0.003054 | 0.012174 | 0.0030548 | 1.5178e-06 | 8.1552e-07 | 0.018284 | 0.018284 | 0.018284 | 0.99065 | -0.17791 | 0.99079 | -0.17529 | 5.0232
40 | 0.0047912 | 0.0012007 | -0.0047909 | -0.0012007 | 3.0297e-07 | -6.0805e-09 | 0.0072043 | 0.0072044 | 0.0072044 | 0.98961 | -0.1982 | 0.98954 | -0.19953 | 1.9792
41 | 0.0073692 | 0.001847 | -0.0073683 | -0.0018467 | 8.4722e-07 | 3.0584e-07 | 0.011081 | 0.011081 | 0.011081 | 0.98961 | -0.1982 | 0.98948 | -0.20061 | 3.0441
42 | -0.0064258 | -0.0016105 | 0.006426 | 0.0016105 | 1.8432e-07 | 5.0836e-08 | 0.0096806 | 0.0096806 | 0.0096806 | 0.98771 | -0.23435 | 0.98774 | -0.23375 | 2.6595
43 | 0.0064258 | 0.0016105 | -0.0064253 | -0.0016103 | 4.989e-07 | 1.3762e-07 | 0.0096806 | 0.0096807 | 0.0096807 | 0.98771 | -0.23435 | 0.98763 | -0.23598 | 2.6595
44 | 0.0060319 | 0.0015117 | -0.0060316 | -0.0015117 | 3.2501e-07 | 7.3672e-08 | 0.009087 | 0.0090871 | 0.0090871 | 0.98774 | -0.23375 | 0.98768 | -0.23488 | 2.4965
45 | -0.14106 | -0.035869 | 0.14114 | 0.035923 | 8.4161e-05 | 5.3295e-05 | 0.21307 | 0.21306 | 0.21307 | 0.98598 | -0.26754 | 0.98662 | -0.25516 | 19.5115
46 | -0.052167 | -0.013141 | 0.052214 | 0.013171 | 4.6571e-05 | 2.9547e-05 | 0.078534 | 0.078534 | 0.078534 | 0.98873 | -0.21535 | 0.98969 | -0.1967 | 21.5754
47 | 0.0034169 | 0.00085627 | -0.0034168 | -0.00085632 | 6.8352e-08 | -4.7999e-08 | 0.0050948 | 0.0050949 | 0.0050949 | 0.99795 | -0.038822 | 0.99793 | -0.039242 | 1.3997
48 | 0.27531 | 0.070236 | -0.27491 | -0.069982 | 0.00039847 | 0.00025429 | 0.41249 | 0.41249 | 0.41249 | 0.99422 | -0.10967 | 0.99265 | -0.13969 | 37.7737
49 | 0.14353 | 0.036562 | -0.14342 | -0.036493 | 0.00010868 | 6.8842e-05 | 0.2165 | 0.2165 | 0.2165 | 0.98744 | -0.23945 | 0.98662 | -0.25516 | 19.8258
50 | 0.0034168 | 0.00085632 | -0.0034168 | -0.00085633 | 1.961e-08 | -1.377e-08 | 0.0050949 | 0.0050949 | 0.0050949 | 0.99793 | -0.039242 | 0.99792 | -0.039363 | 1.3997
51 | 0.068641 | 0.017355 | -0.068572 | -0.017311 | 6.9165e-05 | 4.4041e-05 | 0.10295 | 0.10295 | 0.10295 | 0.99265 | -0.13969 | 0.99155 | -0.16072 | 28.2828
52 | -0.063847 | -0.016108 | 0.063894 | 0.016138 | 4.7528e-05 | 3.0241e-05 | 0.09593 | 0.09593 | 0.09593 | 0.99075 | -0.17625 | 0.99155 | -0.16072 | 26.3543
53 | 0.063847 | 0.016108 | -0.063837 | -0.016102 | 9.4916e-06 | 6.0392e-06 | 0.09593 | 0.09593 | 0.09593 | 0.99075 | -0.17625 | 0.99059 | -0.17936 | 26.3543
54 | 0.057953 | 0.014628 | -0.057905 | -0.014597 | 4.8084e-05 | 3.0556e-05 | 0.087091 | 0.087091 | 0.087091 | 0.99059 | -0.17936 | 0.98969 | -0.1967 | 23.9262

## res_trafo
| p_hv_mw | q_hv_mvar | p_lv_mw | q_lv_mvar | pl_mw | ql_mvar | i_hv_ka | i_lv_ka | vm_hv_pu | va_hv_degree | vm_lv_pu | va_lv_degree | loading_percent
0 | -1.2729e-15 | -1.3162e-15 | 0.00165 | 1.2699e-07 | 0.00165 | 1.2699e-07 | 5.2857e-17 | 0.0023815 | 0.99998 | 149.9956 | 1 | 0 | 0.2619

## res_ext_grid
| p_mw | q_mvar
0 | 0.33412 | 0.08516

## res_load
| p_mw | q_mvar
0 | 0.041654 | 0.01044
1 | 0.0020804 | 0.00052139
2 | 0.02026 | 0.0050777
3 | 0.0048413 | 0.0012133
4 | 0.021026 | 0.0052697
5 | 0.070876 | 0.017763
6 | 0.0033487 | 0.00083926
7 | 0.0086235 | 0.0021612
8 | 0.0096011 | 0.0024063
9 | 0.016364 | 0.0041011
10 | 0.014079 | 0.0035285
11 | 0.006066 | 0.0015203
12 | 0.0077675 | 0.0019467
13 | 0.015919 | 0.0039898
14 | 0.0087259 | 0.0021869
15 | 0.0047909 | 0.0012007
16 | 0.0073683 | 0.0018467
17 | 0.0064253 | 0.0016103
18 | 0.0060316 | 0.0015117
19 | 0.009388 | 0.0023528
20 | 0.011075 | 0.0027757
21 | 0.004607 | 0.0011546
22 | 0.004827 | 0.0012098
23 | 0.002276 | 0.00057043
24 | 0.0034168 | 0.00085633
25 | 0.0046775 | 0.0011723
26 | 0.005884 | 0.0014747
27 | 0.0056912 | 0.0014264

## dtypes
| element | column | dtype
0 | bus | name | object
1 | bus | vn_kv | float64
2 | bus | type | object
3 | bus | zone | object
4 | bus | in_service | bool
5 | load | name | object
6 | load | bus | uint32
7 | load | p_mw | float64
8 | load | q_mvar | float64
9 | load | const_z_percent | float64
10 | load | const_i_percent | float64
11 | load | sn_mva | float64
12 | load | scaling | float64
13 | load | in_service | bool
14 | load | type | object
15 | ext_grid | name | object
16 | ext_grid | bus | uint32
17 | ext_grid | vm_pu | float64
18 | ext_grid | va_degree | float64
19 | ext_grid | slack_weight | float64
20 | ext_grid | in_service | bool
21 | line | name | object
22 | line | std_type | object
23 | line | from_bus | uint32
24 | line | to_bus | uint32
25 | line | length_km | float64
26 | line | r_ohm_per_km | float64
27 | line | x_ohm_per_km | float64
28 | line | c_nf_per_km | float64
29 | line | g_us_per_km | float64
30 | line | max_i_ka | float64
31 | line | df | float64
32 | line | parallel | uint32
33 | line | type | object
34 | line | in_service | bool
35 | trafo | name | object
36 | trafo | std_type | object
37 | trafo | hv_bus | uint32
38 | trafo | lv_bus | uint32
39 | trafo | sn_mva | float64
40 | trafo | vn_hv_kv | float64
41 | trafo | vn_lv_kv | float64
42 | trafo | vk_percent | float64
43 | trafo | vkr_percent | float64
44 | trafo | pfe_kw | float64
45 | trafo | i0_percent | float64
46 | trafo | shift_degree | float64
47 | trafo | tap_side | object
48 | trafo | tap_neutral | int32
49 | trafo | tap_min | int32
50 | trafo | tap_max | int32
51 | trafo | tap_step_percent | float64
52 | trafo | tap_step_degree | float64
53 | trafo | tap_pos | int32
54 | trafo | tap_phase_shifter | bool
55 | trafo | parallel | uint32
56 | trafo | df | float64
57 | trafo | in_service | bool
58 | line_geodata | coords | object
59 | bus_geodata | x | float64
60 | bus_geodata | y | float64
61 | bus_geodata | coords | object
62 | res_bus | vm_pu | float64
63 | res_bus | va_degree | float64
64 | res_bus | p_mw | float64
65 | res_bus | q_mvar | float64
66 | res_line | p_from_mw | float64
67 | res_line | q_from_mvar | float64
68 | res_line | p_to_mw | float64
69 | res_line | q_to_mvar | float64
70 | res_line | pl_mw | float64
71 | res_line | ql_mvar | float64
72 | res_line | i_from_ka | float64
73 | res_line | i_to_ka | float64
74 | res_line | i_ka | float64
75 | res_line | vm_from_pu | float64
76 | res_line | va_from_degree | float64
77 | res_line | vm_to_pu | float64
78 | res_line | va_to_degree | float64
79 | res_line | loading_percent | float64
80 | res_trafo | p_hv_mw | float64
81 | res_trafo | q_hv_mvar | float64
82 | res_trafo | p_lv_mw | float64
83 | res_trafo | q_lv_mvar | float64
84 | res_trafo | pl_mw | float64
85 | res_trafo | ql_mvar | float64
86 | res_trafo | i_hv_ka | float64
87 | res_trafo | i_lv_ka | float64
88 | res_trafo | vm_hv_pu | float64
89 | res_trafo | va_hv_degree | float64
90 | res_trafo | vm_lv_pu | float64
91 | res_trafo | va_lv_degree | float64
92 | res_trafo | loading_percent | float64
93 | res_ext_grid | p_mw | float64
94 | res_ext_grid | q_mvar | float64
95 | res_load | p_mw | float64
96 | res_load | q_mvar | float64

## parameters
| version | format_version | converged | OPF_converged | name | f_hz | sn_mva
0 | 2.14.6 | 2.14.0 | TRUE | FALSE |  | 50 | 1