## bus
| name | vn_kv | type | zone | in_service
0 | bus_LV_177-12_0_4_node_0 | 0.4 | n |  | TRUE
1 | bus_LV_177-12_0_4_node_1 | 0.4 | n |  | TRUE
2 | bus_LV_177-12_0_4_node_3 | 0.4 | n |  | TRUE
3 | bus_LV_177-12_0_4_node_56 | 0.4 | n |  | TRUE
4 | bus_LV_177-12_0_4_node_4 | 0.4 | n |  | TRUE
5 | bus_LV_177-12_0_4_node_75 | 0.4 | n |  | TRUE
6 | bus_LV_177-12_0_4_node_25 | 0.4 | n |  | TRUE
7 | bus_LV_177-12_0_4_node_24 | 0.4 | n |  | TRUE
8 | bus_LV_177-12_0_4_node_5 | 0.4 | n |  | TRUE
9 | bus_LV_177-12_0_4_node_55 | 0.4 | n |  | TRUE
10 | bus_LV_177-12_0_4_node_10 | 0.4 | n |  | TRUE
11 | bus_LV_177-12_0_4_node_18 | 0.4 | n |  | TRUE
12 | bus_LV_177-12_0_4_node_21 | 0.4 | n |  | TRUE
13 | bus_LV_177-12_0_4_node_92 | 0.4 | n |  | TRUE
14 | bus_LV_177-12_0_4_node_11 | 0.4 | n |  | TRUE
15 | bus_LV_177-12_0_4_node_63 | 0.4 | n |  | TRUE
16 | bus_LV_177-12_0_4_node_97 | 0.4 | n |  | TRUE
17 | bus_LV_177-12_0_4_node_12 | 0.4 | n |  | TRUE
18 | bus_LV_177-12_0_4_node_80 | 0.4 | n |  | TRUE
19 | bus_LV_177-12_0_4_node_13 | 0.4 | n |  | TRUE
20 | bus_LV_177-12_0_4_node_51 | 0.4 | n |  | TRUE
21 | bus_LV_177-12_0_4_node_62 | 0.4 | n |  | TRUE
22 | bus_LV_177-12_0_4_node_22 | 0.4 | n |  | TRUE
23 | bus_LV_177-12_0_4_node_83 | 0.4 | n |  | TRUE
24 | bus_LV_177-12_0_4_node_20 | 0.4 | n |  | TRUE
25 | bus_LV_177-12_0_4_node_86 | 0.4 | n |  | TRUE
26 | bus_LV_177-12_0_4_node_85 | 0.4 | n |  | TRUE
27 | bus_LV_177-12_0_4_node_91 | 0.4 | n |  | TRUE
28 | bus_LV_177-12_0_4_node_94 | 0.4 | n |  | TRUE
29 | bus_LV_177-12_0_4_node_23 | 0.4 | n |  | TRUE
30 | bus_LV_177-12_0_4_node_26 | 0.4 | n |  | TRUE
31 | bus_LV_177-12_0_4_node_76 | 0.4 | n |  | TRUE
32 | bus_LV_177-12_0_4_node_77 | 0.4 | n |  | TRUE
33 | bus_LV_177-12_0_4_node_54 | 0.4 | n |  | TRUE
34 | bus_LV_177-12_0_4_node_37 | 0.4 | n |  | TRUE
35 | bus_LV_177-12_0_4_node_36 | 0.4 | n |  | TRUE
36 | bus_LV_177-12_0_4_node_49 | 0.4 | n |  | TRUE
37 | bus_LV_177-12_0_4_node_99 | 0.4 | n |  | TRUE
38 | bus_LV_177-12_0_4_node_64 | 0.4 | n |  | TRUE
39 | bus_LV_177-12_0_4_node_79 | 0.4 | n |  | TRUE
40 | bus_LV_177-12_0_4_node_50 | 0.4 | n |  | TRUE
41 | bus_LV_177-12_0_4_node_93 | 0.4 | n |  | TRUE
42 | bus_LV_177-12_0_4_node_82 | 0.4 | n |  | TRUE
43 | bus_LV_177-12_0_4_node_46 | 0.4 | n |  | TRUE
44 | bus_LV_177-12_0_4_node_47 | 0.4 | n |  | TRUE
45 | bus_LV_177-12_0_4_node_84 | 0.4 | n |  | TRUE
46 | bus_LV_177-12_0_4_node_96 | 0.4 | n |  | TRUE
47 | bus_LV_177-12_0_4_node_95 | 0.4 | n |  | TRUE
48 | bus_LV_177-12_0_4_node_42 | 0.4 | n |  | TRUE
49 | bus_LV_177-12_0_4_node_33 | 0.4 | n |  | TRUE
50 | bus_LV_177-12_0_4_node_27 | 0.4 | n |  | TRUE
51 | bus_LV_177-12_0_4_node_28 | 0.4 | n |  | TRUE
52 | bus_LV_177-12_0_4_node_29 | 0.4 | n |  | TRUE
53 | bus_LV_177-12_0_4_node_30 | 0.4 | n |  | TRUE
54 | bus_LV_177-12_0_4_node_34 | 0.4 | n |  | TRUE
55 | bus_LV_177-12_0_4_node_61 | 0.4 | n |  | TRUE
56 | bus_LV_177-12_0_4_node_31 | 0.4 | n |  | TRUE
57 | bus_LV_177-12_0_4_node_45 | 0.4 | n |  | TRUE
58 | bus_LV_177-12_0_4_node_32 | 0.4 | n |  | TRUE
59 | bus_LV_177-12_0_4_node_44 | 0.4 | n |  | TRUE
60 | bus_LV_177-12_0_4_node_41 | 0.4 | n |  | TRUE
61 | bus_LV_177-12_0_4_node_89 | 0.4 | n |  | TRUE
62 | bus_LV_177-12_0_4_node_35 | 0.4 | n |  | TRUE
63 | bus_LV_177-12_0_4_node_43 | 0.4 | n |  | TRUE
64 | bus_LV_177-12_0_4_node_70 | 0.4 | n |  | TRUE
65 | bus_LV_177-12_0_4_node_59 | 0.4 | n |  | TRUE
66 | bus_LV_177-12_0_4_node_87 | 0.4 | n |  | TRUE
67 | bus_LV_177-12_0_4_node_38 | 0.4 | n |  | TRUE
68 | bus_LV_177-12_0_4_node_48 | 0.4 | n |  | TRUE
69 | bus_LV_177-12_0_4_node_90 | 0.4 | n |  | TRUE
70 | bus_LV_177-12_0_4_node_53 | 0.4 | n |  | TRUE
71 | bus_LV_177-12_0_4_node_88 | 0.4 | n |  | TRUE
72 | bus_LV_177-12_0_4_node_73 | 0.4 | n |  | TRUE
73 | bus_LV_177-12_0_4_node_72 | 0.4 | n |  | TRUE
74 | bus_LV_177-12_0_4_node_57 | 0.4 | n |  | TRUE
75 | bus_LV_177-12_0_4_node_58 | 0.4 | n |  | TRUE
76 | bus_LV_177-12_0_4_node_60 | 0.4 | n |  | TRUE
77 | bus_LV_177-12_0_4_node_69 | 0.4 | n |  | TRUE
78 | bus_LV_177-12_0_4_node_98 | 0.4 | n |  | TRUE
79 | bus_LV_177-12_0_4_node_66 | 0.4 | n |  | TRUE
80 | bus_LV_177-12_0_4_node_67 | 0.4 | n |  | TRUE
81 | bus_LV_177-12_0_4_node_74 | 0.4 | n |  | TRUE
82 | bus_LV_177-12_0_4_node_65 | 0.4 | n |  | TRUE
83 | bus_LV_177-12_0_4_node_68 | 0.4 | n |  | TRUE
84 | bus_LV_177-12_0_4_node_71 | 0.4 | n |  | TRUE
85 | bus_LV_177-12_0_4_node_81 | 0.4 | n |  | TRUE
86 | bus_LV_177-12_0_4_node_78 | 0.4 | n |  | TRUE
87 | bus_MV_7_2_node_87 | 20 | n |  | TRUE

## load
| name | bus | p_mw | q_mvar | const_z_percent | const_i_percent | sn_mva | scaling | in_service | type
0 | LV_177-12_0_4_load_0 | 0 | 0.01195 | 0.0029948 | 0 | 0 |  | 1 | TRUE | wye
1 | LV_177-12_0_4_load_56 | 3 | 0.004959 | 0.0012428 | 0 | 0 |  | 1 | TRUE | wye
2 | LV_177-12_0_4_load_75 | 5 | 0.0036877 | 0.00092424 | 0 | 0 |  | 1 | TRUE | wye
3 | LV_177-12_0_4_load_24 | 7 | 0.091048 | 0.022819 | 0 | 0 |  | 1 | TRUE | wye
4 | LV_177-12_0_4_load_55 | 9 | 0.0042549 | 0.0010664 | 0 | 0 |  | 1 | TRUE | wye
5 | LV_177-12_0_4_load_92 | 13 | 0.0068959 | 0.0017283 | 0 | 0 |  | 1 | TRUE | wye
6 | LV_177-12_0_4_load_97 | 16 | 0.010681 | 0.0026768 | 0 | 0 |  | 1 | TRUE | wye
7 | LV_177-12_0_4_load_51 | 20 | 0.0084586 | 0.0021199 | 0 | 0 |  | 1 | TRUE | wye
8 | LV_177-12_0_4_load_62 | 21 | 0.0058913 | 0.0014765 | 0 | 0 |  | 1 | TRUE | wye
9 | LV_177-12_0_4_load_83 | 23 | 0.0041147 | 0.0010313 | 0 | 0 |  | 1 | TRUE | wye
10 | LV_177-12_0_4_load_85 | 26 | 0.0044487 | 0.0011149 | 0 | 0 |  | 1 | TRUE | wye
11 | LV_177-12_0_4_load_91 | 27 | 0.0077964 | 0.001954 | 0 | 0 |  | 1 | TRUE | wye
12 | LV_177-12_0_4_load_94 | 28 | 0.012984 | 0.0032542 | 0 | 0 |  | 1 | TRUE | wye
13 | LV_177-12_0_4_load_26 | 30 | 0.013807 | 0.0034604 | 0 | 0 |  | 1 | TRUE | wye
14 | LV_177-12_0_4_load_76 | 31 | 0.0060574 | 0.0015181 | 0 | 0 |  | 1 | TRUE | wye
15 | LV_177-12_0_4_load_54 | 33 | 0.012478 | 0.0031272 | 0 | 0 |  | 1 | TRUE | wye
16 | LV_177-12_0_4_load_37 | 34 | 0.0033635 | 0.00084297 | 0 | 0 |  | 1 | TRUE | wye
17 | LV_177-12_0_4_load_99 | 37 | 0.005248 | 0.0013153 | 0 | 0 |  | 1 | TRUE | wye
18 | LV_177-12_0_4_load_64 | 38 | 0.0015921 | 0.00039901 | 0 | 0 |  | 1 | TRUE | wye
19 | LV_177-12_0_4_load_79 | 39 | 0.010567 | 0.0026483 | 0 | 0 |  | 1 | TRUE | wye
20 | LV_177-12_0_4_load_50 | 40 | 0.0030524 | 0.00076501 | 0 | 0 |  | 1 | TRUE | wye
21 | LV_177-12_0_4_load_93 | 41 | 0.0010631 | 0.00026644 | 0 | 0 |  | 1 | TRUE | wye
22 | LV_177-12_0_4_load_82 | 42 | 0.018509 | 0.0046387 | 0 | 0 |  | 1 | TRUE | wye
23 | LV_177-12_0_4_load_46 | 43 | 0.0019027 | 0.00047686 | 0 | 0 |  | 1 | TRUE | wye
24 | LV_177-12_0_4_load_96 | 46 | 0.0075064 | 0.0018813 | 0 | 0 |  | 1 | TRUE | wye
25 | LV_177-12_0_4_load_95 | 47 | 0.015001 | 0.0037596 | 0 | 0 |  | 1 | TRUE | wye
26 | LV_177-12_0_4_load_27 | 50 | 0.0055443 | 0.0013895 | 0 | 0 |  | 1 | TRUE | wye
27 | LV_177-12_0_4_load_28 | 51 | 0.0059819 | 0.0014992 | 0 | 0 |  | 1 | TRUE | wye
28 | LV_177-12_0_4_load_45 | 57 | 0.0048149 | 0.0012067 | 0 | 0 |  | 1 | TRUE | wye
29 | LV_177-12_0_4_load_44 | 59 | 0.0018209 | 0.00045637 | 0 | 0 |  | 1 | TRUE | wye
30 | LV_177-12_0_4_load_89 | 61 | 0.0055674 | 0.0013953 | 0 | 0 |  | 1 | TRUE | wye
31 | LV_177-12_0_4_load_35 | 62 | 0.0031807 | 0.00079715 | 0 | 0 |  | 1 | TRUE | wye
32 | LV_177-12_0_4_load_43 | 63 | 0.0091524 | 0.0022938 | 0 | 0 |  | 1 | TRUE | wye
33 | LV_177-12_0_4_load_70 | 64 | 0.0063469 | 0.0015907 | 0 | 0 |  | 1 | TRUE | wye
34 | LV_177-12_0_4_load_59 | 65 | 0.0062564 | 0.001568 | 0 | 0 |  | 1 | TRUE | wye
35 | LV_177-12_0_4_load_87 | 66 | 0.005002 | 0.0012536 | 0 | 0 |  | 1 | TRUE | wye
36 | LV_177-12_0_4_load_38 | 67 | 0.0023458 | 0.0005879 | 0 | 0 |  | 1 | TRUE | wye
37 | LV_177-12_0_4_load_48 | 68 | 0.0022477 | 0.00056333 | 0 | 0 |  | 1 | TRUE | wye
38 | LV_177-12_0_4_load_90 | 69 | 0.0018728 | 0.00046936 | 0 | 0 |  | 1 | TRUE | wye
39 | LV_177-12_0_4_load_53 | 70 | 0.016007 | 0.0040118 | 0 | 0 |  | 1 | TRUE | wye
40 | LV_177-12_0_4_load_88 | 71 | 0.0016429 | 0.00041176 | 0 | 0 |  | 1 | TRUE | wye
41 | LV_177-12_0_4_load_73 | 72 | 0.0030553 | 0.00076573 | 0 | 0 |  | 1 | TRUE | wye
42 | LV_177-12_0_4_load_72 | 73 | 0.0033145 | 0.0008307 | 0 | 0 |  | 1 | TRUE | wye
43 | LV_177-12_0_4_load_57 | 74 | 0.0059103 | 0.0014813 | 0 | 0 |  | 1 | TRUE | wye
44 | LV_177-12_0_4_load_58 | 75 | 0.0071228 | 0.0017852 | 0 | 0 |  | 1 | TRUE | wye
45 | LV_177-12_0_4_load_98 | 78 | 0.0049476 | 0.00124 | 0 | 0 |  | 1 | TRUE | wye
46 | LV_177-12_0_4_load_74 | 81 | 0.0059469 | 0.0014904 | 0 | 0 |  | 1 | TRUE | wye
47 | LV_177-12_0_4_load_65 | 82 | 0.014586 | 0.0036556 | 0 | 0 |  | 1 | TRUE | wye
48 | LV_177-12_0_4_load_71 | 84 | 0.0044842 | 0.0011238 | 0 | 0 |  | 1 | TRUE | wye
49 | LV_177-12_0_4_load_78 | 86 | 0.0080904 | 0.0020276 | 0 | 0 |  | 1 | TRUE | wye

## ext_grid
| name | bus | vm_pu | va_degree | slack_weight | in_service
0 |  | 75 | 1 | 0 | 1 | TRUE

## line
| name | std_type | from_bus | to_bus | length_km | r_ohm_per_km | x_ohm_per_km | c_nf_per_km | g_us_per_km | max_i_ka | df | parallel | type | in_service
0 | LV_177-12_0_4_line_0 |  | 0 | 1 | 0.011771 | 0.125 | 0.08 | 261 | 0 | 0.364 | 1 | 1 | cs | TRUE
1 | LV_177-12_0_4_line_1 |  | 1 | 2 | 0.048939 | 0.125 | 0.08 | 261 | 0 | 0.364 | 1 | 1 | cs | TRUE
2 | LV_177-12_0_4_line_2 |  | 2 | 3 | 0.036742 | 0.125 | 0.08 | 261 | 0 | 0.364 | 1 | 1 | cs | TRUE
3 | LV_177-12_0_4_line_3 |  | 2 | 4 | 0.019678 | 0.125 | 0.08 | 261 | 0 | 0.364 | 1 | 2 | cs | TRUE
4 | LV_177-12_0_4_line_4 |  | 2 | 5 | 0.015924 | 0.125 | 0.08 | 261 | 0 | 0.364 | 1 | 2 | cs | TRUE
5 | LV_177-12_0_4_line_5 |  | 3 | 8 | 0.0049486 | 0.125 | 0.08 | 261 | 0 | 0.364 | 1 | 1 | cs | TRUE
6 | LV_177-12_0_4_line_6 |  | 4 | 6 | 0.03739 | 0.125 | 0.08 | 261 | 0 | 0.364 | 1 | 1 | cs | TRUE
7 | LV_177-12_0_4_line_7 |  | 4 | 7 | 0.038728 | 0.125 | 0.08 | 261 | 0 | 0.364 | 1 | 1 | cs | TRUE
8 | LV_177-12_0_4_line_8 |  | 5 | 31 | 0.0035686 | 0.125 | 0.08 | 261 | 0 | 0.364 | 1 | 3 | cs | TRUE
9 | LV_177-12_0_4_line_9 |  | 6 | 32 | 0.010138 | 0.125 | 0.08 | 261 | 0 | 0.364 | 1 | 1 | cs | TRUE
10 | LV_177-12_0_4_line_10 |  | 6 | 33 | 0.005821 | 0.125 | 0.08 | 261 | 0 | 0.364 | 1 | 1 | cs | TRUE
11 | LV_177-12_0_4_line_11 |  | 7 | 29 | 0.024284 | 0.125 | 0.08 | 261 | 0 | 0.364 | 1 | 1 | cs | TRUE
12 | LV_177-12_0_4_line_12 |  | 8 | 9 | 0.010627 | 0.125 | 0.08 | 261 | 0 | 0.364 | 1 | 1 | cs | TRUE
13 | LV_177-12_0_4_line_13 |  | 10 | 11 | 0.035401 | 0.125 | 0.08 | 261 | 0 | 0.364 | 1 | 1 | cs | TRUE
14 | LV_177-12_0_4_line_14 |  | 10 | 12 | 0.012508 | 0.125 | 0.08 | 261 | 0 | 0.364 | 1 | 1 | cs | TRUE
15 | LV_177-12_0_4_line_15 |  | 10 | 13 | 0.0070005 | 0.125 | 0.08 | 261 | 0 | 0.364 | 1 | 1 | cs | TRUE
16 | LV_177-12_0_4_line_16 |  | 11 | 22 | 0.025618 | 0.125 | 0.08 | 261 | 0 | 0.364 | 1 | 1 | cs | TRUE
17 | LV_177-12_0_4_line_17 |  | 11 | 23 | 0.022803 | 0.125 | 0.08 | 261 | 0 | 0.364 | 1 | 1 | cs | TRUE
18 | LV_177-12_0_4_line_18 |  | 12 | 27 | 0.013343 | 0.125 | 0.08 | 261 | 0 | 0.364 | 1 | 1 | cs | TRUE
19 | LV_177-12_0_4_line_19 |  | 14 | 15 | 0.014899 | 0.125 | 0.08 | 261 | 0 | 0.364 | 1 | 1 | cs | TRUE
20 | LV_177-12_0_4_line_20 |  | 14 | 16 | 0.0029442 | 0.125 | 0.08 | 261 | 0 | 0.364 | 1 | 1 | cs | TRUE
21 | LV_177-12_0_4_line_21 |  | 15 | 38 | 0.010551 | 0.125 | 0.08 | 261 | 0 | 0.364 | 1 | 1 | cs | TRUE
22 | LV_177-12_0_4_line_22 |  | 15 | 21 | 0.0097305 | 0.125 | 0.08 | 261 | 0 | 0.364 | 1 | 1 | cs | TRUE
23 | LV_177-12_0_4_line_23 |  | 16 | 17 | 0.019965 | 0.125 | 0.08 | 261 | 0 | 0.364 | 1 | 1 | cs | TRUE
24 | LV_177-12_0_4_line_24 |  | 17 | 18 | 0.001622 | 0.125 | 0.08 | 261 | 0 | 0.364 | 1 | 1 | cs | TRUE
25 | LV_177-12_0_4_line_25 |  | 18 | 39 | 0.024842 | 0.125 | 0.08 | 261 | 0 | 0.364 | 1 | 1 | cs | TRUE
26 | LV_177-12_0_4_line_26 |  | 19 | 20 | 0.01551 | 0.125 | 0.08 | 261 | 0 | 0.364 | 1 | 1 | cs | TRUE
27 | LV_177-12_0_4_line_27 |  | 19 | 21 | 0.0095355 | 0.125 | 0.08 | 261 | 0 | 0.364 | 1 | 1 | cs | TRUE
28 | LV_177-12_0_4_line_28 |  | 20 | 40 | 0.010341 | 0.125 | 0.08 | 261 | 0 | 0.364 | 1 | 1 | cs | TRUE
29 | LV_177-12_0_4_line_29 |  | 22 | 28 | 0.0067346 | 0.125 | 0.08 | 261 | 0 | 0.364 | 1 | 1 | cs | TRUE
30 | LV_177-12_0_4_line_30 |  | 23 | 42 | 0.02622 | 0.125 | 0.08 | 261 | 0 | 0.364 | 1 | 1 | cs | TRUE
31 | LV_177-12_0_4_line_31 |  | 24 | 25 | 0.007847 | 0.125 | 0.08 | 261 | 0 | 0.364 | 1 | 1 | cs | TRUE
32 | LV_177-12_0_4_line_32 |  | 24 | 26 | 0.0081265 | 0.125 | 0.08 | 261 | 0 | 0.364 | 1 | 1 | cs | TRUE
33 | LV_177-12_0_4_line_33 |  | 25 | 27 | 0.0054966 | 0.125 | 0.08 | 261 | 0 | 0.364 | 1 | 1 | cs | TRUE
34 | LV_177-12_0_4_line_34 |  | 25 | 36 | 0.02347 | 0.125 | 0.08 | 261 | 0 | 0.364 | 1 | 1 | cs | TRUE
35 | LV_177-12_0_4_line_35 |  | 26 | 45 | 0.022215 | 0.125 | 0.08 | 261 | 0 | 0.364 | 1 | 1 | cs | TRUE
36 | LV_177-12_0_4_line_36 |  | 28 | 41 | 0.020844 | 0.125 | 0.08 | 261 | 0 | 0.364 | 1 | 1 | cs | TRUE
37 | LV_177-12_0_4_line_37 |  | 29 | 30 | 0.026056 | 0.125 | 0.08 | 261 | 0 | 0.364 | 1 | 1 | cs | TRUE
38 | LV_177-12_0_4_line_38 |  | 31 | 76 | 0.020489 | 0.125 | 0.08 | 261 | 0 | 0.364 | 1 | 3 | cs | TRUE
39 | LV_177-12_0_4_line_39 |  | 32 | 46 | 0.022891 | 0.125 | 0.08 | 261 | 0 | 0.364 | 1 | 1 | cs | TRUE
40 | LV_177-12_0_4_line_40 |  | 32 | 47 | 0.0085575 | 0.125 | 0.08 | 261 | 0 | 0.364 | 1 | 1 | cs | TRUE
41 | LV_177-12_0_4_line_41 |  | 34 | 35 | 0.031053 | 0.125 | 0.08 | 261 | 0 | 0.364 | 1 | 1 | cs | TRUE
42 | LV_177-12_0_4_line_42 |  | 35 | 67 | 0.0094128 | 0.125 | 0.08 | 261 | 0 | 0.364 | 1 | 1 | cs | TRUE
43 | LV_177-12_0_4_line_43 |  | 35 | 62 | 0.012523 | 0.125 | 0.08 | 261 | 0 | 0.364 | 1 | 1 | cs | TRUE
44 | LV_177-12_0_4_line_44 |  | 36 | 37 | 0.012276 | 0.125 | 0.08 | 261 | 0 | 0.364 | 1 | 1 | cs | TRUE
45 | LV_177-12_0_4_line_45 |  | 38 | 81 | 0.0092759 | 0.125 | 0.08 | 261 | 0 | 0.364 | 1 | 1 | cs | TRUE
46 | LV_177-12_0_4_line_46 |  | 39 | 86 | 0.023895 | 0.125 | 0.08 | 261 | 0 | 0.364 | 1 | 1 | cs | TRUE
47 | LV_177-12_0_4_line_47 |  | 42 | 85 | 0.015733 | 0.125 | 0.08 | 261 | 0 | 0.364 | 1 | 1 | cs | TRUE
48 | LV_177-12_0_4_line_48 |  | 43 | 44 | 0.023686 | 0.125 | 0.08 | 261 | 0 | 0.364 | 1 | 1 | cs | TRUE
49 | LV_177-12_0_4_line_49 |  | 44 | 68 | 0.014484 | 0.125 | 0.08 | 261 | 0 | 0.364 | 1 | 1 | cs | TRUE
50 | LV_177-12_0_4_line_50 |  | 45 | 68 | 0.013798 | 0.125 | 0.08 | 261 | 0 | 0.364 | 1 | 1 | cs | TRUE
51 | LV_177-12_0_4_line_51 |  | 46 | 48 | 0.010871 | 0.125 | 0.08 | 261 | 0 | 0.364 | 1 | 1 | cs | TRUE
52 | LV_177-12_0_4_line_52 |  | 48 | 49 | 0.026321 | 0.125 | 0.08 | 261 | 0 | 0.364 | 1 | 1 | cs | TRUE
53 | LV_177-12_0_4_line_53 |  | 49 | 62 | 0.0024188 | 0.125 | 0.08 | 261 | 0 | 0.364 | 1 | 1 | cs | TRUE
54 | LV_177-12_0_4_line_54 |  | 50 | 51 | 0.0077432 | 0.125 | 0.08 | 261 | 0 | 0.364 | 1 | 1 | cs | TRUE
55 | LV_177-12_0_4_line_55 |  | 50 | 52 | 0.014569 | 0.125 | 0.08 | 261 | 0 | 0.364 | 1 | 1 | cs | TRUE
56 | LV_177-12_0_4_line_56 |  | 51 | 53 | 0.022639 | 0.125 | 0.08 | 261 | 0 | 0.364 | 1 | 1 | cs | TRUE
57 | LV_177-12_0_4_line_57 |  | 52 | 54 | 0.034999 | 0.125 | 0.08 | 261 | 0 | 0.364 | 1 | 1 | cs | TRUE
58 | LV_177-12_0_4_line_58 |  | 53 | 55 | 0.018821 | 0.125 | 0.08 | 261 | 0 | 0.364 | 1 | 1 | cs | TRUE
59 | LV_177-12_0_4_line_59 |  | 54 | 63 | 0.016521 | 0.125 | 0.08 | 261 | 0 | 0.364 | 1 | 1 | cs | TRUE
60 | LV_177-12_0_4_line_60 |  | 55 | 64 | 0.016224 | 0.125 | 0.08 | 261 | 0 | 0.364 | 1 | 1 | cs | TRUE
61 | LV_177-12_0_4_line_61 |  | 55 | 65 | 0.014041 | 0.125 | 0.08 | 261 | 0 | 0.364 | 1 | 1 | cs | TRUE
62 | LV_177-12_0_4_line_62 |  | 56 | 57 | 0.005103 | 0.125 | 0.08 | 261 | 0 | 0.364 | 1 | 1 | cs | TRUE
63 | LV_177-12_0_4_line_63 |  | 56 | 58 | 0.032911 | 0.125 | 0.08 | 261 | 0 | 0.364 | 1 | 1 | cs | TRUE
64 | LV_177-12_0_4_line_64 |  | 56 | 59 | 0.02709 | 0.125 | 0.08 | 261 | 0 | 0.364 | 1 | 1 | cs | TRUE
65 | LV_177-12_0_4_line_65 |  | 58 | 60 | 0.057014 | 0.125 | 0.08 | 261 | 0 | 0.364 | 1 | 1 | cs | TRUE
66 | LV_177-12_0_4_line_66 |  | 58 | 61 | 0.023505 | 0.125 | 0.08 | 261 | 0 | 0.364 | 1 | 1 | cs | TRUE
67 | LV_177-12_0_4_line_67 |  | 60 | 66 | 0.020938 | 0.125 | 0.08 | 261 | 0 | 0.364 | 1 | 1 | cs | TRUE
68 | LV_177-12_0_4_line_68 |  | 61 | 69 | 0.016039 | 0.125 | 0.08 | 261 | 0 | 0.364 | 1 | 1 | cs | TRUE
69 | LV_177-12_0_4_line_69 |  | 64 | 80 | 0.019771 | 0.125 | 0.08 | 261 | 0 | 0.364 | 1 | 1 | cs | TRUE
70 | LV_177-12_0_4_line_70 |  | 65 | 74 | 0.0014177 | 0.125 | 0.08 | 261 | 0 | 0.364 | 1 | 1 | cs | TRUE
71 | LV_177-12_0_4_line_71 |  | 66 | 71 | 0.019588 | 0.125 | 0.08 | 261 | 0 | 0.364 | 1 | 1 | cs | TRUE
72 | LV_177-12_0_4_line_72 |  | 67 | 70 | 0.01483 | 0.125 | 0.08 | 261 | 0 | 0.364 | 1 | 1 | cs | TRUE
73 | LV_177-12_0_4_line_73 |  | 69 | 84 | 0.0092448 | 0.125 | 0.08 | 261 | 0 | 0.364 | 1 | 1 | cs | TRUE
74 | LV_177-12_0_4_line_74 |  | 72 | 73 | 0.012699 | 0.125 | 0.08 | 261 | 0 | 0.364 | 1 | 1 | cs | TRUE
75 | LV_177-12_0_4_line_75 |  | 73 | 81 | 0.0062471 | 0.125 | 0.08 | 261 | 0 | 0.364 | 1 | 1 | cs | TRUE
76 | LV_177-12_0_4_line_76 |  | 74 | 75 | 0.020043 | 0.125 | 0.08 | 261 | 0 | 0.364 | 1 | 1 | cs | TRUE
77 | LV_177-12_0_4_line_77 |  | 75 | 76 | 0.015848 | 0.125 | 0.08 | 261 | 0 | 0.364 | 1 | 3 | cs | TRUE
78 | LV_177-12_0_4_line_78 |  | 76 | 77 | 0.012007 | 0.125 | 0.08 | 261 | 0 | 0.364 | 1 | 3 | cs | TRUE
79 | LV_177-12_0_4_line_79 |  | 77 | 78 | 0.008667 | 0.125 | 0.08 | 261 | 0 | 0.364 | 1 | 1 | cs | TRUE
80 | LV_177-12_0_4_line_80 |  | 77 | 79 | 0.023762 | 0.125 | 0.08 | 261 | 0 | 0.364 | 1 | 2 | cs | TRUE
81 | LV_177-12_0_4_line_81 |  | 79 | 83 | 0.013848 | 0.125 | 0.08 | 261 | 0 | 0.364 | 1 | 1 | cs | TRUE
82 | LV_177-12_0_4_line_82 |  | 79 | 82 | 0.013531 | 0.125 | 0.08 | 261 | 0 | 0.364 | 1 | 1 | cs | TRUE
83 | LV_177-12_0_4_line_83 |  | 80 | 84 | 0.0056376 | 0.125 | 0.08 | 261 | 0 | 0.364 | 1 | 1 | cs | TRUE
84 | LV_177-12_0_4_line_84 |  | 83 | 85 | 0.002863 | 0.125 | 0.08 | 261 | 0 | 0.364 | 1 | 1 | cs | TRUE
85 | LV_177-12_0_4_line_85 |  | 83 | 86 | 0.041305 | 0.125 | 0.08 | 261 | 0 | 0.364 | 1 | 1 | cs | TRUE

## trafo
| name | std_type | hv_bus | lv_bus | sn_mva | vn_hv_kv | vn_lv_kv | vk_percent | vkr_percent | pfe_kw | i0_percent | shift_degree | tap_side | tap_neutral | tap_min | tap_max | tap_step_percent | tap_step_degree | tap_pos | tap_phase_shifter | parallel | df | in_service
0 | LV_177-12_0_4_trafo_58 | 0.63 MVA 20/0.4 kV | 87 | 75 | 0.63 | 20 | 0.4 | 6 | 1.206 | 1.65 | 0.2619 | 150 | hv | 0 | -2 | 2 | 2.5 | 0 | 0 | FALSE | 1 | 1 | TRUE

## line_geodata
| x0 | y0 | x1 | y1 | x2 | y2 | x3 | y3 | x4 | y4 | x5 | y5
0 | 2701381.7991 | 1247222.4197 | 2701381.1309 | 1247216.8817 | 2701383.8877 | 1247211.3359
1 | 2701358.1641 | 1247197.4962 | 2701354.1867 | 1247200.3638 | 2701358.0979 | 1247206.2241 | 2701372.6448 | 1247228.0565 | 2701378.2823 | 1247224.4167 | 2701381.7991 | 1247222.4197
2 | 2701358.1641 | 1247197.4962 | 2701363.4095 | 1247194.2611 | 2701389.7497 | 1247178.7282
3 | 2701358.1641 | 1247197.4962 | 2701354.1867 | 1247200.3638 | 2701342.3559 | 1247209.213
4 | 2701358.1641 | 1247197.4962 | 2701353.8579 | 1247189.9945 | 2701350.9303 | 1247183.3352
5 | 2701394.0123 | 1247176.2146 | 2701389.7497 | 1247178.7282
6 | 2701313.7713 | 1247233.3991 | 2701320.5776 | 1247227.2327 | 2701331.2071 | 1247218.3852 | 2701342.3559 | 1247209.213
7 | 2701342.3559 | 1247209.213 | 2701349.9156 | 1247221.285 | 2701363.7623 | 1247241.4779
8 | 2701350.9303 | 1247183.3352 | 2701349.4942 | 1247180.0683
9 | 2701306.7334 | 1247228.3638 | 2701308.4517 | 1247227.2812 | 2701309.9261 | 1247228.9744 | 2701313.7713 | 1247233.3991
10 | 2701313.7713 | 1247233.3991 | 2701309.6534 | 1247237.5133
11 | 2701377.4891 | 1247261.51 | 2701374.9759 | 1247257.8308 | 2701363.7623 | 1247241.4779
12 | 2701394.0123 | 1247176.2146 | 2701403.3726 | 1247171.1822
13 | 2701280.0122 | 1247072.819 | 2701300.0563 | 1247062.5756 | 2701302.3321 | 1247067.3293 | 2701309.0494 | 1247063.7301
14 | 2701271.4906 | 1247081.2023 | 2701278.4476 | 1247076.8399 | 2701280.0122 | 1247072.819
15 | 2701280.0122 | 1247072.819 | 2701276.7908 | 1247066.6037
16 | 2701330.7324 | 1247049.9898 | 2701309.0494 | 1247063.7301
17 | 2701309.0494 | 1247063.7301 | 2701315.1155 | 1247073.4747 | 2701318.2612 | 1247079.4887 | 2701319.8218 | 1247083.7494
18 | 2701271.4906 | 1247081.2023 | 2701259.8286 | 1247087.686
19 | 2701414.1527 | 1247064.1046 | 2701407.491 | 1247050.7691
20 | 2701414.1527 | 1247064.1046 | 2701415.1481 | 1247066.8755
21 | 2701407.491 | 1247050.7691 | 2701406.6072 | 1247048.997 | 2701399.7546 | 1247043.8493
22 | 2701407.491 | 1247050.7691 | 2701416.6877 | 1247047.5905
23 | 2701421.8976 | 1247085.665 | 2701415.1481 | 1247066.8755
24 | 2701420.4349 | 1247086.3739 | 2701421.8976 | 1247085.665
25 | 2701420.4349 | 1247086.3739 | 2701398.4617 | 1247097.9636
26 | 2701425.7 | 1247044.4756 | 2701420.3887 | 1247029.9039
27 | 2701425.7 | 1247044.4756 | 2701416.6877 | 1247047.5905
28 | 2701420.3887 | 1247029.9039 | 2701419.6963 | 1247028.0045 | 2701418.3903 | 1247019.7886
29 | 2701330.7324 | 1247049.9898 | 2701335.971 | 1247045.7575
30 | 2701333.6258 | 1247105.9864 | 2701330.2113 | 1247100.7873 | 2701320.5276 | 1247085.6767 | 2701319.8218 | 1247083.7494
31 | 2701261.073 | 1247097.9819 | 2701257.2313 | 1247091.1332
32 | 2701261.073 | 1247097.9819 | 2701254.6188 | 1247102.9199
33 | 2701257.2313 | 1247091.1332 | 2701260.5197 | 1247089.2434 | 2701259.8286 | 1247087.686
34 | 2701238.2993 | 1247095.102 | 2701240.44 | 1247099.3641 | 2701257.2313 | 1247091.1332
35 | 2701236.9757 | 1247116.4183 | 2701254.6188 | 1247102.9199
36 | 2701351.9811 | 1247032.4362 | 2701350.3437 | 1247034.1459 | 2701335.971 | 1247045.7575
37 | 2701377.4891 | 1247261.51 | 2701374.9952 | 1247263.3243 | 2701362.182 | 1247272.6459 | 2701358.1317 | 1247275.3566 | 2701359.0387 | 1247277.4188
38 | 2701341.2487 | 1247161.3121 | 2701349.4942 | 1247180.0683
39 | 2701306.7334 | 1247228.3638 | 2701297.0191 | 1247235.8259 | 2701289.3765 | 1247243.2301
40 | 2701306.7334 | 1247228.3638 | 2701302.6694 | 1247220.8329
41 | 2701272.7115 | 1247274.5522 | 2701278.2599 | 1247285.8446 | 2701286.8512 | 1247302.1963
42 | 2701272.7115 | 1247274.5522 | 2701279.3581 | 1247267.8872
43 | 2701272.7115 | 1247274.5522 | 2701267.1542 | 1247263.3294
44 | 2701238.2993 | 1247095.102 | 2701227.2232 | 1247100.4616
45 | 2701399.7546 | 1247043.8493 | 2701392.3382 | 1247038.278 | 2701392.3382 | 1247038.278
46 | 2701376.9656 | 1247108.3919 | 2701394.5834 | 1247100.0092 | 2701398.4617 | 1247097.9636
47 | 2701338.2741 | 1247119.6732 | 2701339.7096 | 1247115.2498 | 2701333.6258 | 1247105.9864
48 | 2701214.7168 | 1247133.8297 | 2701206.4896 | 1247111.618
49 | 2701214.7168 | 1247133.8297 | 2701218.0238 | 1247131.729 | 2701226.2428 | 1247125.0891
50 | 2701236.9757 | 1247116.4183 | 2701226.2428 | 1247125.0891
51 | 2701287.2294 | 1247250.7926 | 2701284.3979 | 1247248.0532 | 2701289.3765 | 1247243.2301
52 | 2701266.0808 | 1247261.1618 | 2701270.5773 | 1247258.859 | 2701272.5959 | 1247260.5392 | 2701275.4363 | 1247260.9881 | 2701278.4711 | 1247259.7834 | 2701287.2294 | 1247250.7926
53 | 2701266.0808 | 1247261.1618 | 2701267.1542 | 1247263.3294
54 | 2701254.7952 | 1247200.5439 | 2701259.8392 | 1247195.8263 | 2701260.6026 | 1247195.4834
55 | 2701240.9602 | 1247205.1112 | 2701254.7952 | 1247200.5439 | 2701254.7952 | 1247200.5439
56 | 2701278.4617 | 1247192.7085 | 2701273.3225 | 1247195.4785 | 2701271.3702 | 1247190.8082 | 2701264.8714 | 1247193.566 | 2701260.6026 | 1247195.4834
57 | 2701232.0458 | 1247229.4336 | 2701247.5503 | 1247221.3253 | 2701240.9602 | 1247205.1112
58 | 2701278.4617 | 1247192.7085 | 2701295.4706 | 1247184.5482
59 | 2701232.0458 | 1247229.4336 | 2701218.8014 | 1247239.3094
60 | 2701295.4706 | 1247184.5482 | 2701288.2583 | 1247170.015
61 | 2701295.4706 | 1247184.5482 | 2701301.3815 | 1247181.7136 | 2701308.1319 | 1247178.4787
62 | 2701204.7293 | 1247190.4591 | 2701200.2452 | 1247192.9179
63 | 2701204.7293 | 1247190.4591 | 2701224.4083 | 1247182.0996 | 2701231.6284 | 1247179.1316 | 2701230.3053 | 1247175.6507
64 | 2701204.7293 | 1247190.4591 | 2701216.2595 | 1247211.1388 | 2701213.0224 | 1247212.2207
65 | 2701183.0227 | 1247169.35 | 2701219.7753 | 1247164.529 | 2701225.1521 | 1247162.4413 | 2701230.3053 | 1247175.6507
66 | 2701230.3053 | 1247175.6507 | 2701251.5378 | 1247165.5686
67 | 2701183.0227 | 1247169.35 | 2701176.6734 | 1247149.3982
68 | 2701251.5378 | 1247165.5686 | 2701266.0259 | 1247158.6889
69 | 2701279.4695 | 1247152.3053 | 2701288.2583 | 1247170.015
70 | 2701309.4104 | 1247177.866 | 2701308.1319 | 1247178.4787
71 | 2701170.7334 | 1247130.7324 | 2701176.6734 | 1247149.3982
72 | 2701289.8303 | 1247257.3862 | 2701279.3581 | 1247267.8872
73 | 2701274.377 | 1247154.7234 | 2701266.0259 | 1247158.6889
74 | 2701394.7372 | 1247032.5099 | 2701396.719 | 1247027.7447 | 2701397.0564 | 1247020.2137
75 | 2701394.7372 | 1247032.5099 | 2701392.3382 | 1247038.278
76 | 2701309.4104 | 1247177.866 | 2701317.0421 | 1247174.2086 | 2701327.2622 | 1247168.7637
77 | 2701341.2487 | 1247161.3121 | 2701327.2622 | 1247168.7637
78 | 2701336.527 | 1247150.2673 | 2701341.2487 | 1247161.3121
79 | 2701336.527 | 1247150.2673 | 2701339.3099 | 1247149.2251 | 2701344.6627 | 1247147.215
80 | 2701336.527 | 1247150.2673 | 2701326.5918 | 1247128.6695
81 | 2701326.5918 | 1247128.6695 | 2701338.9973 | 1247122.4433
82 | 2701326.5918 | 1247128.6695 | 2701314.4965 | 1247134.7363
83 | 2701279.4695 | 1247152.3053 | 2701274.377 | 1247154.7234
84 | 2701338.9973 | 1247122.4433 | 2701338.2741 | 1247119.6732
85 | 2701338.9973 | 1247122.4433 | 2701346.1487 | 1247123.0548 | 2701376.9656 | 1247108.3919

## bus_geodata
| x | y | coords
0 | 2701383.8877 | 1247211.3359
1 | 2701381.7991 | 1247222.4197
2 | 2701358.1641 | 1247197.4962
3 | 2701389.7497 | 1247178.7282
4 | 2701342.3559 | 1247209.213
5 | 2701350.9303 | 1247183.3352
6 | 2701313.7713 | 1247233.3991
7 | 2701363.7623 | 1247241.4779
8 | 2701394.0123 | 1247176.2146
9 | 2701403.3726 | 1247171.1822
10 | 2701280.0122 | 1247072.819
11 | 2701309.0494 | 1247063.7301
12 | 2701271.4906 | 1247081.2023
13 | 2701276.7908 | 1247066.6037
14 | 2701414.1527 | 1247064.1046
15 | 2701407.491 | 1247050.7691
16 | 2701415.1481 | 1247066.8755
17 | 2701421.8976 | 1247085.665
18 | 2701420.4349 | 1247086.3739
19 | 2701425.7 | 1247044.4756
20 | 2701420.3887 | 1247029.9039
21 | 2701416.6877 | 1247047.5905
22 | 2701330.7324 | 1247049.9898
23 | 2701319.8218 | 1247083.7494
24 | 2701261.073 | 1247097.9819
25 | 2701257.2313 | 1247091.1332
26 | 2701254.6188 | 1247102.9199
27 | 2701259.8286 | 1247087.686
28 | 2701335.971 | 1247045.7575
29 | 2701377.4891 | 1247261.51
30 | 2701359.0387 | 1247277.4188
31 | 2701349.4942 | 1247180.0683
32 | 2701306.7334 | 1247228.3638
33 | 2701309.6534 | 1247237.5133
34 | 2701286.8512 | 1247302.1963
35 | 2701272.7115 | 1247274.5522
36 | 2701238.2993 | 1247095.102
37 | 2701227.2232 | 1247100.4616
38 | 2701399.7546 | 1247043.8493
39 | 2701398.4617 | 1247097.9636
40 | 2701418.3903 | 1247019.7886
41 | 2701351.9811 | 1247032.4362
42 | 2701333.6258 | 1247105.9864
43 | 2701206.4896 | 1247111.618
44 | 2701214.7168 | 1247133.8297
45 | 2701236.9757 | 1247116.4183
46 | 2701289.3765 | 1247243.2301
47 | 2701302.6694 | 1247220.8329
48 | 2701287.2294 | 1247250.7926
49 | 2701266.0808 | 1247261.1618
50 | 2701254.7952 | 1247200.5439
51 | 2701260.6026 | 1247195.4834
52 | 2701240.9602 | 1247205.1112
53 | 2701278.4617 | 1247192.7085
54 | 2701232.0457 | 1247229.4336
55 | 2701295.4706 | 1247184.5482
56 | 2701204.7293 | 1247190.4591
57 | 2701200.2452 | 1247192.9179
58 | 2701230.3053 | 1247175.6507
59 | 2701213.0224 | 1247212.2207
60 | 2701183.0227 | 1247169.35
61 | 2701251.5378 | 1247165.5686
62 | 2701267.1542 | 1247263.3294
63 | 2701218.8014 | 1247239.3094
64 | 2701288.2583 | 1247170.015
65 | 2701308.1319 | 1247178.4787
66 | 2701176.6734 | 1247149.3982
67 | 2701279.3581 | 1247267.8872
68 | 2701226.2428 | 1247125.0891
69 | 2701266.0259 | 1247158.6889
70 | 2701289.8303 | 1247257.3862
71 | 2701170.7334 | 1247130.7324
72 | 2701397.0564 | 1247020.2137
73 | 2701394.7372 | 1247032.5099
74 | 2701309.4104 | 1247177.866
75 | 2701327.2622 | 1247168.7637
76 | 2701341.2487 | 1247161.3121
77 | 2701336.527 | 1247150.2673
78 | 2701344.6627 | 1247147.215
79 | 2701326.5918 | 1247128.6695
80 | 2701279.4695 | 1247152.3053
81 | 2701392.3382 | 1247038.278
82 | 2701314.4965 | 1247134.7363
83 | 2701338.9973 | 1247122.4433
84 | 2701274.377 | 1247154.7234
85 | 2701338.2741 | 1247119.6732
86 | 2701376.9656 | 1247108.3919
87 | 2701341.2487 | 1247161.3121

## line_std_types
| c_nf_per_km | r_ohm_per_km | x_ohm_per_km | max_i_ka | type | q_mm2 | alpha | voltage_rating
NAYY 4x50 SE | 210 | 0.642 | 0.083 | 0.142 | cs | 50 | 0.00403 | LV
NAYY 4x120 SE | 264 | 0.225 | 0.08 | 0.242 | cs | 120 | 0.00403 | LV
NAYY 4x150 SE | 261 | 0.208 | 0.08 | 0.27 | cs | 150 | 0.00403 | LV
NA2XS2Y 1x95 RM/25 12/20 kV | 216 | 0.313 | 0.132 | 0.252 | cs | 95 | 0.00403 | MV
NA2XS2Y 1x185 RM/25 12/20 kV | 273 | 0.161 | 0.117 | 0.362 | cs | 185 | 0.00403 | MV
NA2XS2Y 1x240 RM/25 12/20 kV | 304 | 0.122 | 0.112 | 0.421 | cs | 240 | 0.00403 | MV
NA2XS2Y 1x95 RM/25 6/10 kV | 315 | 0.313 | 0.123 | 0.249 | cs | 95 | 0.00403 | MV
NA2XS2Y 1x185 RM/25 6/10 kV | 406 | 0.161 | 0.11 | 0.358 | cs | 185 | 0.00403 | MV
NA2XS2Y 1x240 RM/25 6/10 kV | 456 | 0.122 | 0.105 | 0.416 | cs | 240 | 0.00403 | MV
NA2XS2Y 1x150 RM/25 12/20 kV | 250 | 0.206 | 0.116 | 0.319 | cs | 150 | 0.00403 | MV
NA2XS2Y 1x120 RM/25 12/20 kV | 230 | 0.253 | 0.119 | 0.283 | cs | 120 | 0.00403 | MV
NA2XS2Y 1x70 RM/25 12/20 kV | 190 | 0.443 | 0.132 | 0.22 | cs | 70 | 0.00403 | MV
NA2XS2Y 1x150 RM/25 6/10 kV | 360 | 0.206 | 0.11 | 0.315 | cs | 150 | 0.00403 | MV
NA2XS2Y 1x120 RM/25 6/10 kV | 340 | 0.253 | 0.113 | 0.28 | cs | 120 | 0.00403 | MV
NA2XS2Y 1x70 RM/25 6/10 kV | 280 | 0.443 | 0.123 | 0.217 | cs | 70 | 0.00403 | MV
N2XS(FL)2Y 1x120 RM/35 64/110 kV | 112 | 0.153 | 0.166 | 0.366 | cs | 120 | 0.00393 | HV
N2XS(FL)2Y 1x185 RM/35 64/110 kV | 125 | 0.099 | 0.156 | 0.457 | cs | 185 | 0.00393 | HV
N2XS(FL)2Y 1x240 RM/35 64/110 kV | 135 | 0.075 | 0.149 | 0.526 | cs | 240 | 0.00393 | HV
N2XS(FL)2Y 1x300 RM/35 64/110 kV | 144 | 0.06 | 0.144 | 0.588 | cs | 300 | 0.00393 | HV
15-AL1/3-ST1A 0.4 | 11 | 1.8769 | 0.35 | 0.105 | ol | 16 | 0.00403 | LV
24-AL1/4-ST1A 0.4 | 11.25 | 1.2012 | 0.335 | 0.14 | ol | 24 | 0.00403 | LV
48-AL1/8-ST1A 0.4 | 12.2 | 0.5939 | 0.3 | 0.21 | ol | 48 | 0.00403 | LV
94-AL1/15-ST1A 0.4 | 13.2 | 0.306 | 0.29 | 0.35 | ol | 94 | 0.00403 | LV
34-AL1/6-ST1A 10.0 | 9.7 | 0.8342 | 0.36 | 0.17 | ol | 34 | 0.00403 | MV
48-AL1/8-ST1A 10.0 | 10.1 | 0.5939 | 0.35 | 0.21 | ol | 48 | 0.00403 | MV
70-AL1/11-ST1A 10.0 | 10.4 | 0.4132 | 0.339 | 0.29 | ol | 70 | 0.00403 | MV
94-AL1/15-ST1A 10.0 | 10.75 | 0.306 | 0.33 | 0.35 | ol | 94 | 0.00403 | MV
122-AL1/20-ST1A 10.0 | 11.1 | 0.2376 | 0.323 | 0.41 | ol | 122 | 0.00403 | MV
149-AL1/24-ST1A 10.0 | 11.25 | 0.194 | 0.315 | 0.47 | ol | 149 | 0.00403 | MV
34-AL1/6-ST1A 20.0 | 9.15 | 0.8342 | 0.382 | 0.17 | ol | 34 | 0.00403 | MV
48-AL1/8-ST1A 20.0 | 9.5 | 0.5939 | 0.372 | 0.21 | ol | 48 | 0.00403 | MV
70-AL1/11-ST1A 20.0 | 9.7 | 0.4132 | 0.36 | 0.29 | ol | 70 | 0.00403 | MV
94-AL1/15-ST1A 20.0 | 10 | 0.306 | 0.35 | 0.35 | ol | 94 | 0.00403 | MV
122-AL1/20-ST1A 20.0 | 10.3 | 0.2376 | 0.344 | 0.41 | ol | 122 | 0.00403 | MV
149-AL1/24-ST1A 20.0 | 10.5 | 0.194 | 0.337 | 0.47 | ol | 149 | 0.00403 | MV
184-AL1/30-ST1A 20.0 | 10.75 | 0.1571 | 0.33 | 0.535 | ol | 184 | 0.00403 | MV
243-AL1/39-ST1A 20.0 | 11 | 0.1188 | 0.32 | 0.645 | ol | 243 | 0.00403 | MV
48-AL1/8-ST1A 110.0 | 8 | 0.5939 | 0.46 | 0.21 | ol | 48 | 0.00403 | HV
70-AL1/11-ST1A 110.0 | 8.4 | 0.4132 | 0.45 | 0.29 | ol | 70 | 0.00403 | HV
94-AL1/15-ST1A 110.0 | 8.65 | 0.306 | 0.44 | 0.35 | ol | 94 | 0.00403 | HV
122-AL1/20-ST1A 110.0 | 8.5 | 0.2376 | 0.43 | 0.41 | ol | 122 | 0.00403 | HV
149-AL1/24-ST1A 110.0 | 8.75 | 0.194 | 0.41 | 0.47 | ol | 149 | 0.00403 | HV
184-AL1/30-ST1A 110.0 | 8.8 | 0.1571 | 0.4 | 0.535 | ol | 184 | 0.00403 | HV
243-AL1/39-ST1A 110.0 | 9 | 0.1188 | 0.39 | 0.645 | ol | 243 | 0.00403 | HV
305-AL1/39-ST1A 110.0 | 9.2 | 0.0949 | 0.38 | 0.74 | ol | 305 | 0.00403 | HV
490-AL1/64-ST1A 110.0 | 9.75 | 0.059 | 0.37 | 0.96 | ol | 490 | 0.00403 | HV
679-AL1/86-ST1A 110.0 | 9.95 | 0.042 | 0.36 | 1.15 | ol | 679 | 0.00403 | HV
490-AL1/64-ST1A 220.0 | 10 | 0.059 | 0.285 | 0.96 | ol | 490 | 0.00403 | HV
679-AL1/86-ST1A 220.0 | 11.7 | 0.042 | 0.275 | 1.15 | ol | 679 | 0.00403 | HV
490-AL1/64-ST1A 380.0 | 11 | 0.059 | 0.253 | 0.96 | ol | 490 | 0.00403 | HV
679-AL1/86-ST1A 380.0 | 14.6 | 0.042 | 0.25 | 1.15 | ol | 679 | 0.00403 | HV

## trafo_std_types
| i0_percent | pfe_kw | vkr_percent | sn_mva | vn_lv_kv | vn_hv_kv | vk_percent | shift_degree | vector_group | tap_side | tap_neutral | tap_min | tap_max | tap_step_degree | tap_step_percent | tap_phase_shifter
160 MVA 380/110 kV | 0.06 | 60 | 0.25 | 160 | 110 | 380 | 12.2 | 0 | Yy0 | hv | 0 | -9 | 9 | 0 | 1.5 | FALSE
100 MVA 220/110 kV | 0.06 | 55 | 0.26 | 100 | 110 | 220 | 12 | 0 | Yy0 | hv | 0 | -9 | 9 | 0 | 1.5 | FALSE
63 MVA 110/20 kV | 0.04 | 22 | 0.32 | 63 | 20 | 110 | 18 | 150 | YNd5 | hv | 0 | -9 | 9 | 0 | 1.5 | FALSE
40 MVA 110/20 kV | 0.05 | 18 | 0.34 | 40 | 20 | 110 | 16.2 | 150 | YNd5 | hv | 0 | -9 | 9 | 0 | 1.5 | FALSE
25 MVA 110/20 kV | 0.07 | 14 | 0.41 | 25 | 20 | 110 | 12 | 150 | YNd5 | hv | 0 | -9 | 9 | 0 | 1.5 | FALSE
63 MVA 110/10 kV | 0.04 | 22 | 0.32 | 63 | 10 | 110 | 18 | 150 | YNd5 | hv | 0 | -9 | 9 | 0 | 1.5 | FALSE
40 MVA 110/10 kV | 0.05 | 18 | 0.34 | 40 | 10 | 110 | 16.2 | 150 | YNd5 | hv | 0 | -9 | 9 | 0 | 1.5 | FALSE
25 MVA 110/10 kV | 0.07 | 14 | 0.41 | 25 | 10 | 110 | 12 | 150 | YNd5 | hv | 0 | -9 | 9 | 0 | 1.5 | FALSE
0.25 MVA 20/0.4 kV | 0.32 | 0.8 | 1.44 | 0.25 | 0.4 | 20 | 6 | 150 | Yzn5 | hv | 0 | -2 | 2 | 0 | 2.5 | FALSE
0.4 MVA 20/0.4 kV | 0.3375 | 1.35 | 1.425 | 0.4 | 0.4 | 20 | 6 | 150 | Dyn5 | hv | 0 | -2 | 2 | 0 | 2.5 | FALSE
0.63 MVA 20/0.4 kV | 0.2619 | 1.65 | 1.206 | 0.63 | 0.4 | 20 | 6 | 150 | Dyn5 | hv | 0 | -2 | 2 | 0 | 2.5 | FALSE
0.25 MVA 10/0.4 kV | 0.24 | 0.6 | 1.2 | 0.25 | 0.4 | 10 | 4 | 150 | Dyn5 | hv | 0 | -2 | 2 | 0 | 2.5 | FALSE
0.4 MVA 10/0.4 kV | 0.2375 | 0.95 | 1.325 | 0.4 | 0.4 | 10 | 4 | 150 | Dyn5 | hv | 0 | -2 | 2 | 0 | 2.5 | FALSE
0.63 MVA 10/0.4 kV | 0.1873 | 1.18 | 1.0794 | 0.63 | 0.4 | 10 | 4 | 150 | Dyn5 | hv | 0 | -2 | 2 | 0 | 2.5 | FALSE

## trafo3w_std_types
| sn_hv_mva | sn_mv_mva | sn_lv_mva | vn_hv_kv | vn_mv_kv | vn_lv_kv | vk_hv_percent | vk_mv_percent | vk_lv_percent | vkr_hv_percent | vkr_mv_percent | vkr_lv_percent | pfe_kw | i0_percent | shift_mv_degree | shift_lv_degree | vector_group | tap_side | tap_neutral | tap_min | tap_max | tap_step_percent
63/25/38 MVA 110/20/10 kV | 63 | 25 | 38 | 110 | 20 | 10 | 10.4 | 10.4 | 10.4 | 0.28 | 0.32 | 0.35 | 35 | 0.89 | 0 | 0 | YN0yn0yn0 | hv | 0 | -10 | 10 | 1.2
63/25/38 MVA 110/10/10 kV | 63 | 25 | 38 | 110 | 10 | 10 | 10.4 | 10.4 | 10.4 | 0.28 | 0.32 | 0.35 | 35 | 0.89 | 0 | 0 | YN0yn0yn0 | hv | 0 | -10 | 10 | 1.2

## fuse_std_types
| fuse_type | i_rated_a | t_avg | t_min | t_total | x_avg | x_min | x_total
HV 100A | HV 100A | 100 | 0 | [10.0, 3.64, 0.854, 0.281, 0.1, 0.0531, 0.022, 0.01] | [10.0, 4.267, 1.21, 0.403, 0.1, 0.058, 0.022, 0.01] | 0 | [300.0, 350.0, 450.0, 550.0, 700.0, 850.0, 1200.0, 1752.0] | [600.0, 700.0, 900.0, 1150.0, 1665.0, 2000.0, 3000.0, 4313.0]
HV 10A | HV 10A | 10 | 0 | [10.0, 1675.0, 0.344, 0.156, 0.1, 0.0417, 0.0171, 0.01] | [10.0, 1.3, 0.3, 0.155, 0.1, 0.0555, 0.023, 0.01] | 0 | [30.0, 32.0, 35.0, 37.0, 39.0, 50.0, 70.0, 88.0] | [60.0, 70.0, 80.0, 87.0, 94.0, 110.0, 150.0, 216.0]
HV 125A | HV 125A | 125 | 0 | [10.0, 1.82, 0.344, 0.1, 0.0467, 0.0269, 0.01] | [10.0, 2.478, 0.426, 0.1, 0.0427, 0.0211, 0.01] | 0 | [375.0, 500.0, 700.0, 925.0, 1200.0, 1500.0, 2341.0] | [750.0, 1000.0, 1500.0, 2200.0, 3000.0, 4000.0, 5765.0]
HV 160A | HV 160A | 160 | 0 | [10.0, 4.15, 1.03, 0.198, 0.1, 0.051, 0.0172, 0.01] | [10.0, 2.3, 0.734, 0.274, 0.1, 0.046, 0.0177, 0.01] | 0 | [480.0, 550.0, 700.0, 1000.0, 1260.0, 1600.0, 2500.0, 3227.0] | [960.0, 1300.0, 1700.0, 2200.0, 2996.0, 4000.0, 6000.0, 7946.0]
HV 16A | HV 16A | 16 | 0 | [10.0, 0.352, 0.164, 0.1, 0.0649, 0.0342, 0.01] | [10.0, 2.34, 0.722, 0.181, 0.1, 0.055, 0.0296, 0.01] | 0 | [48.0, 60.0, 65.0, 71.0, 80.0, 100.0, 162.0] | [96.0, 110.0, 125.0, 150.0, 168.0, 200.0, 250.0, 398.0]
HV 200A | HV 200A | 200 | 0 | [10.0, 4.267, 1.21, 0.403, 0.1, 0.058, 0.022, 0.01] | [10.0, 3.73, 1.654, 0.328, 0.1, 0.0531, 0.019, 0.01] | 0 | [600.0, 700.0, 900.0, 1150.0, 1665.0, 2000.0, 3000.0, 4313.0] | [1200.0, 1500.0, 1800.0, 2700.0, 3960.0, 5000.0, 7500.0, 10620.0]
HV 20A | HV 20A | 20 | 0 | [10.0, 1.3, 0.3, 0.155, 0.1, 0.0555, 0.023, 0.01] | [10.0, 1.3, 0.161, 0.1, 0.0611, 0.0399, 0.0141, 0.01] | 0 | [60.0, 70.0, 80.0, 87.0, 94.0, 110.0, 150.0, 216.0] | [120.0, 150.0, 200.0, 223.0, 260.0, 300.0, 450.0, 532.0]
HV 25A | HV 25A | 25 | 0 | [10.0, 2.512, 0.833, 0.299, 0.1, 0.0372, 0.0223, 0.01] | [10.0, 3.125, 0.597, 0.198, 0.1, 0.0378, 0.022, 0.01] | 0 | [75.0, 82.0, 90.0, 100.0, 124.0, 170.0, 200.0, 289.0] | [150.0, 170.0, 210.0, 250.0, 294.0, 400.0, 500.0, 711.0]
HV 31.5A | HV 31.5A | 31.5 | 0 | [10.0, 2.34, 0.722, 0.181, 0.1, 0.055, 0.0296, 0.01] | [10.0, 2.84, 0.368, 0.164, 0.1, 0.0621, 0.0378, 0.0195, 0.01] | 0 | [95.0, 110.0, 125.0, 150.0, 165.0, 200.0, 250.0, 390.0] | [189.0, 220.0, 300.0, 350.0, 393.0, 450.0, 530.0, 700.0, 960.0]
HV 40A | HV 40A | 40 | 0 | [10.0, 1.3, 0.161, 0.1, 0.0611, 0.0399, 0.0141, 0.01] | [10.0, 2.05, 0.369, 0.198, 0.1, 0.051, 0.0298, 0.01] | 0 | [120.0, 150.0, 200.0, 223.0, 260.0, 300.0, 450.0, 532.0] | [240.0, 300.0, 400.0, 450.0, 530.0, 650.0, 800.0, 1311.0]
HV 50A | HV 50A | 50 | 0 | [10.0, 3.215, 0.597, 0.198, 0.1, 0.0378, 0.022, 0.01] | [10.0, 3.64, 0.854, 0.281, 0.1, 0.0531, 0.022, 0.01] | 0 | [150.0, 170.0, 210.0, 250.0, 294.0, 400.0, 500.0, 711.0] | [300.0, 350.0, 450.0, 550.0, 700.0, 850.0, 1200.0, 1752.0]
HV 6.3A | HV 6.3A | 6.3 | 0 | [10.0, 1.39, 0.344, 0.168, 0.1, 0.056, 0.0263, 0.01] | [10.0, 1.711, 0.516, 0.198, 0.1, 0.0634, 0.0303, 0.01] | 0 | [19.0, 19.5, 20.4, 20.8, 22.0, 25.0, 32.0, 48.0] | [38.0, 40.0, 43.0, 48.0, 53.0, 60.0, 75.0, 118.0]
HV 63A | HV 63A | 63 | 0 | [10.0, 2.84, 0.368, 0.164, 0.1, 0.0621, 0.0378, 0.0195, 0.01] | [10.0, 1.82, 0.344, 0.1, 0.0467, 0.0269, 0.01] | 0 | [189.0, 220.0, 300.0, 350.0, 393.0, 450.0, 530.0, 700.0, 961.0] | [378.0, 500.0, 700.0, 934.0, 1200.0, 1500.0, 2366.0]
HV 80A | HV 80A | 80 | 0 | [10.0, 2.05, 0.369, 0.198, 0.1, 0.051, 0.0298, 0.01] | [10.0, 4.15, 1.03, 0.198, 0.1, 0.051, 0.0172, 0.01] | 0 | [240.0, 300.0, 400.0, 450.0, 530.0, 650.0, 800.0, 1311.0] | [480.0, 550.0, 700.0, 1000.0, 1260.0, 1600.0, 2500.0, 3227.0]
Siemens NH-1-100 | Siemens NH-1-100 | 100 | [5400.0, 2000.0, 400.0, 20.0, 1.0, 0.2, 0.012, 0.004] | 0 | 0 | [150.0, 190.0, 250.0, 430.0, 900.0, 1250.0, 2700.0, 3600.0] | 0 | 0
Siemens NH-1-125 | Siemens NH-1-125 | 125 | [4800.0, 120.0, 7.0, 0.1, 0.004] | 0 | 0 | [180.0, 400.0, 740.0, 2000.0, 4250.0] | 0 | 0
Siemens NH-1-16 | Siemens NH-1-16 | 16 | [4000.0, 400.0, 2.0, 0.1, 0.04, 0.01] | 0 | 0 | [26.0, 35.0, 75.0, 150.0, 200.0, 300.0] | 0 | 0
Siemens NH-1-160 | Siemens NH-1-160 | 160 | [4800.0, 120.0, 7.0, 0.1, 0.004] | 0 | 0 | [210.0, 500.0, 900.0, 2300.0, 5000.0] | 0 | 0
Siemens NH-1-25 | Siemens NH-1-25 | 25 | [4000.0, 1000.0, 10.0, 0.2, 0.02, 0.01] | 0 | 0 | [40.0, 50.0, 100.0, 210.0, 400.0, 500.0] | 0 | 0
Siemens NH-1-50 | Siemens NH-1-50 | 50 | [4000.0, 40.0, 4.0, 1.0, 0.02, 0.01] | 0 | 0 | [86.0, 200.0, 300.0, 400.0, 1000.0, 1280.0] | 0 | 0
Siemens NH-1-63 | Siemens NH-1-63 | 63 | [4000.0, 100.0, 10.0, 2.0, 0.04, 0.01] | 0 | 0 | [100.0, 200.0, 300.0, 400.0, 1000.0, 1500.0] | 0 | 0
Siemens NH-1-80 | Siemens NH-1-80 | 80 | [4800.0, 120.0, 7.0, 0.1, 0.01] | 0 | 0 | [150.58, 250.0, 450.0, 1150.0, 2470.0] | 0 | 0
Siemens NH-2-1000 | Siemens NH-2-1000 | 1000 | [4800.0, 120.0, 7.0, 0.1, 0.004] | 0 | 0 | [1900.0, 3500.0, 8400.0, 24000.0, 52000.0] | 0 | 0
Siemens NH-2-200 | Siemens NH-2-200 | 200 | [4800.0, 120.0, 7.0, 0.1, 0.004] | 0 | 0 | [280.0, 650.0, 1200.0, 3000.0, 7000.0] | 0 | 0
Siemens NH-2-224 | Siemens NH-2-224 | 224 | [4800.0, 120.0, 7.0, 0.2, 0.04, 0.004] | 0 | 0 | [400.0, 750.0, 1453.0, 3025.0, 4315.0, 7600.0] | 0 | 0
Siemens NH-2-250 | Siemens NH-2-250 | 250 | [4800.0, 120.0, 7.0, 0.1, 0.004] | 0 | 0 | [450.0, 800.0, 1650.0, 4000.0, 8500.0] | 0 | 0
Siemens NH-2-315 | Siemens NH-2-315 | 315 | [4800.0, 120.0, 7.0, 0.1, 0.004] | 0 | 0 | [550.0, 920.0, 1900.0, 5000.0, 11000.0] | 0 | 0
Siemens NH-2-355 | Siemens NH-2-355 | 355 | [4800.0, 120.0, 6.0, 0.1, 0.004] | 0 | 0 | [650.0, 1116.27, 2350.0, 5840.0, 12790.0] | 0 | 0
Siemens NH-2-400 | Siemens NH-2-400 | 400 | [4800.0, 120.0, 7.0, 0.1, 0.004] | 0 | 0 | [720.0, 1350.0, 2800.0, 6500.0, 15000.0] | 0 | 0
Siemens NH-2-425 | Siemens NH-2-425 | 425 | [4800.0, 120.0, 7.0, 0.1, 0.004] | 0 | 0 | [850.0, 1500.0, 3050.0, 7500.0, 16500.0] | 0 | 0
Siemens NH-2-630 | Siemens NH-2-630 | 630 | [4800.0, 120.0, 7.0, 0.1, 0.004] | 0 | 0 | [1200.0, 2000.0, 4800.0, 12000.0, 26000.0] | 0 | 0

## res_bus
| vm_pu | va_degree | p_mw | q_mvar
0 | 0.99491 | -0.097569 | 0.01195 | 0.0029948
1 | 0.99503 | -0.095092 | 0 | 0
2 | 0.99557 | -0.084802 | 0 | 0
3 | 0.99526 | -0.090758 | 0.004959 | 0.0012428
4 | 0.99408 | -0.11335 | 0 | 0
5 | 0.99692 | -0.058806 | 0.0036877 | 0.00092424
6 | 0.99203 | -0.15292 | 0 | 0
7 | 0.99036 | -0.18524 | 0.091048 | 0.022819
8 | 0.99524 | -0.091128 | 0 | 0
9 | 0.9952 | -0.091924 | 0.0042549 | 0.0010664
10 | 0.99065 | -0.17973 | 0 | 0
11 | 0.99158 | -0.16179 | 0 | 0
12 | 0.9904 | -0.18454 | 0 | 0
13 | 0.99061 | -0.18058 | 0.0068959 | 0.0017283
14 | 0.98938 | -0.20434 | 0 | 0
15 | 0.98895 | -0.21265 | 0 | 0
16 | 0.98946 | -0.2027 | 0.010681 | 0.0026768
17 | 0.99023 | -0.18778 | 0 | 0
18 | 0.99029 | -0.18657 | 0 | 0
19 | 0.98869 | -0.21762 | 0 | 0
20 | 0.98853 | -0.22081 | 0.0084586 | 0.0021199
21 | 0.98879 | -0.21567 | 0.0058913 | 0.0014765
22 | 0.99125 | -0.16818 | 0 | 0
23 | 0.99247 | -0.14459 | 0.0041147 | 0.0010313
24 | 0.99001 | -0.19222 | 0 | 0
25 | 0.99007 | -0.19102 | 0 | 0
26 | 0.98994 | -0.19347 | 0.0044487 | 0.0011149
27 | 0.99014 | -0.18967 | 0.0077964 | 0.001954
28 | 0.99116 | -0.16986 | 0.012984 | 0.0032542
29 | 0.99006 | -0.1912 | 0 | 0
30 | 0.98973 | -0.1976 | 0.013807 | 0.0034604
31 | 0.99713 | -0.054852 | 0.0060574 | 0.0015181
32 | 0.99159 | -0.16144 | 0 | 0
33 | 0.99197 | -0.15421 | 0.012478 | 0.0031272
34 | 0.98967 | -0.19882 | 0.0033635 | 0.00084297
35 | 0.98976 | -0.19696 | 0 | 0
36 | 0.98996 | -0.19321 | 0 | 0
37 | 0.9899 | -0.19436 | 0.005248 | 0.0013153
38 | 0.98881 | -0.21526 | 0.0015921 | 0.00039901
39 | 0.99125 | -0.16805 | 0.010567 | 0.0026483
40 | 0.9885 | -0.22137 | 0.0030524 | 0.00076501
41 | 0.99114 | -0.17025 | 0.0010631 | 0.00026644
42 | 0.99359 | -0.12294 | 0.018509 | 0.0046387
43 | 0.98974 | -0.19742 | 0.0019027 | 0.00047686
44 | 0.98978 | -0.19662 | 0 | 0
45 | 0.98986 | -0.19511 | 0 | 0
46 | 0.99091 | -0.1746 | 0.0075064 | 0.0018813
47 | 0.99148 | -0.16372 | 0.015001 | 0.0037596
48 | 0.99067 | -0.17941 | 0 | 0
49 | 0.99007 | -0.19105 | 0 | 0
50 | 0.9972 | -0.053811 | 0.0055443 | 0.0013895
51 | 0.9973 | -0.051816 | 0.0059819 | 0.0014992
52 | 0.99708 | -0.056149 | 0 | 0
53 | 0.99773 | -0.043615 | 0 | 0
54 | 0.99679 | -0.061767 | 0 | 0
55 | 0.99808 | -0.036802 | 0 | 0
56 | 0.9961 | -0.074975 | 0 | 0
57 | 0.99608 | -0.075406 | 0.0048149 | 0.0012067
58 | 0.9963 | -0.071138 | 0 | 0
59 | 0.99606 | -0.075842 | 0.0018209 | 0.00045637
60 | 0.99596 | -0.077795 | 0 | 0
61 | 0.99659 | -0.065656 | 0.0055674 | 0.0013953
62 | 0.99001 | -0.19212 | 0.0031807 | 0.00079715
63 | 0.99665 | -0.06442 | 0.0091524 | 0.0022938
64 | 0.99762 | -0.045765 | 0.0063469 | 0.0015907
65 | 0.99875 | -0.023976 | 0.0062564 | 0.001568
66 | 0.99583 | -0.080241 | 0.005002 | 0.0012536
67 | 0.9896 | -0.20003 | 0.0023458 | 0.0005879
68 | 0.98981 | -0.19613 | 0.0022477 | 0.00056333
69 | 0.99686 | -0.060351 | 0.0018728 | 0.00046936
70 | 0.98939 | -0.20426 | 0.016007 | 0.0040118
71 | 0.9958 | -0.080806 | 0.0016429 | 0.00041176
72 | 0.98864 | -0.2187 | 0.0030553 | 0.00076573
73 | 0.98867 | -0.21801 | 0.0033145 | 0.0008307
74 | 0.99883 | -0.022527 | 0.0059103 | 0.0014813
75 | 1 | 0 | -0.40999 | -0.10345
76 | 0.99835 | -0.031456 | 0 | 0
77 | 0.99782 | -0.041638 | 0 | 0
78 | 0.99778 | -0.042389 | 0.0049476 | 0.00124
79 | 0.99629 | -0.070898 | 0 | 0
80 | 0.99716 | -0.054499 | 0 | 0
81 | 0.98871 | -0.2173 | 0.0059469 | 0.0014904
82 | 0.99611 | -0.074364 | 0.014586 | 0.0036556
83 | 0.9947 | -0.10156 | 0 | 0
84 | 0.99704 | -0.05699 | 0.0044842 | 0.0011238
85 | 0.99452 | -0.10485 | 0 | 0
86 | 0.9924 | -0.14579 | 0.0080904 | 0.0020276
87 | 0.99998 | 149.9956 | 0 | 0

## res_line
| p_from_mw | q_from_mvar | p_to_mw | q_to_mvar | pl_mw | ql_mvar | i_from_ka | i_to_ka | i_ka | vm_from_pu | va_from_degree | vm_to_pu | va_to_degree | loading_percent
0 | -0.01195 | -0.0029948 | 0.011951 | 0.0029956 | 1.41e-06 | 7.495e-07 | 0.017872 | 0.017872 | 0.017872 | 0.99491 | -0.097569 | 0.99503 | -0.095092 | 4.9099
1 | -0.011951 | -0.0029956 | 0.011957 | 0.0029987 | 5.8618e-06 | 3.1155e-06 | 0.017872 | 0.017872 | 0.017872 | 0.99503 | -0.095092 | 0.99557 | -0.084802 | 4.9099
2 | 0.0092168 | 0.0023104 | -0.0092142 | -0.0023092 | 2.6148e-06 | 1.1959e-06 | 0.013776 | 0.013776 | 0.013776 | 0.99557 | -0.084802 | 0.99526 | -0.090758 | 3.7847
3 | 0.16552 | 0.041784 | -0.16529 | -0.041639 | 0.00022601 | 0.00014413 | 0.2475 | 0.2475 | 0.2475 | 0.99557 | -0.084802 | 0.99408 | -0.11335 | 33.9972
4 | -0.18669 | -0.047093 | 0.18693 | 0.047241 | 0.00023266 | 0.00014849 | 0.27915 | 0.27915 | 0.27915 | 0.99557 | -0.084802 | 0.99692 | -0.058806 | 38.3444
5 | 0.0042552 | 0.0010663 | -0.0042551 | -0.0010664 | 7.5108e-08 | -1.6237e-08 | 0.0063619 | 0.0063619 | 0.0063619 | 0.99526 | -0.090758 | 0.99524 | -0.091128 | 1.7478
6 | 0.06007 | 0.015125 | -0.059956 | -0.015053 | 0.00011343 | 7.2109e-05 | 0.089942 | 0.089942 | 0.089942 | 0.99408 | -0.11335 | 0.99203 | -0.15292 | 24.7093
7 | 0.10522 | 0.026514 | -0.10486 | -0.026284 | 0.00036053 | 0.00023024 | 0.15756 | 0.15756 | 0.15756 | 0.99408 | -0.11335 | 0.99036 | -0.18524 | 43.2851
8 | -0.19061 | -0.048165 | 0.19065 | 0.048188 | 3.6144e-05 | 2.2992e-05 | 0.28465 | 0.28465 | 0.28465 | 0.99692 | -0.058806 | 0.99713 | -0.054852 | 26.067
9 | 0.047478 | 0.011926 | -0.047459 | -0.011914 | 1.9286e-05 | 1.2212e-05 | 0.071225 | 0.071225 | 0.071225 | 0.99203 | -0.15292 | 0.99159 | -0.16144 | 19.5672
10 | 0.012478 | 0.0031276 | -0.012478 | -0.0031272 | 7.6473e-07 | 4.1428e-07 | 0.018717 | 0.018717 | 0.018717 | 0.99203 | -0.15292 | 0.99197 | -0.15421 | 5.1421
11 | 0.013815 | 0.003465 | -0.013811 | -0.0034628 | 3.9241e-06 | 2.199e-06 | 0.020758 | 0.020758 | 0.020758 | 0.99036 | -0.18524 | 0.99006 | -0.1912 | 5.7029
12 | 0.0042551 | 0.0010664 | -0.0042549 | -0.0010664 | 1.613e-07 | -3.4861e-08 | 0.0063619 | 0.006362 | 0.006362 | 0.99524 | -0.091128 | 0.9952 | -0.091924 | 1.7478
13 | -0.028553 | -0.0071594 | 0.028578 | 0.0071746 | 2.4421e-05 | 1.5173e-05 | 0.04289 | 0.04289 | 0.04289 | 0.99065 | -0.17973 | 0.99158 | -0.16179 | 11.7829
14 | 0.021657 | 0.0054311 | -0.021652 | -0.005428 | 4.9639e-06 | 3.0159e-06 | 0.032531 | 0.032531 | 0.032531 | 0.99065 | -0.17973 | 0.9904 | -0.18454 | 8.9372
15 | 0.0068962 | 0.0017284 | -0.0068959 | -0.0017283 | 2.8168e-07 | 9.0146e-08 | 0.010359 | 0.010359 | 0.010359 | 0.99065 | -0.17973 | 0.99061 | -0.18058 | 2.8458
16 | 0.014053 | 0.0035234 | -0.014049 | -0.003521 | 4.2726e-06 | 2.4042e-06 | 0.021089 | 0.021089 | 0.021089 | 0.99158 | -0.16179 | 0.99125 | -0.16818 | 5.7938
17 | -0.042631 | -0.010698 | 0.042666 | 0.01072 | 3.5002e-05 | 2.2107e-05 | 0.063979 | 0.063979 | 0.063979 | 0.99158 | -0.16179 | 0.99247 | -0.14459 | 17.5766
18 | 0.021652 | 0.005428 | -0.021647 | -0.0054248 | 5.2954e-06 | 3.2174e-06 | 0.032531 | 0.032531 | 0.032531 | 0.9904 | -0.18454 | 0.99014 | -0.18967 | 8.9372
19 | 0.031332 | 0.0078595 | -0.03132 | -0.0078518 | 1.2408e-05 | 7.75e-06 | 0.047126 | 0.047126 | 0.047126 | 0.98938 | -0.20434 | 0.98895 | -0.21265 | 12.9467
20 | -0.031332 | -0.0078595 | 0.031335 | 0.007861 | 2.452e-06 | 1.5315e-06 | 0.047126 | 0.047126 | 0.047126 | 0.98938 | -0.20434 | 0.98946 | -0.2027 | 12.9467
21 | 0.013912 | 0.0034874 | -0.01391 | -0.0034865 | 1.7337e-06 | 9.7422e-07 | 0.020933 | 0.020933 | 0.020933 | 0.98895 | -0.21265 | 0.98881 | -0.21526 | 5.7508
22 | 0.017408 | 0.0043643 | -0.017405 | -0.0043628 | 2.5034e-06 | 1.4774e-06 | 0.026193 | 0.026193 | 0.026193 | 0.98895 | -0.21265 | 0.98879 | -0.21567 | 7.1959
23 | -0.042015 | -0.010538 | 0.042045 | 0.010557 | 2.9893e-05 | 1.8875e-05 | 0.063188 | 0.063188 | 0.063188 | 0.98946 | -0.2027 | 0.99023 | -0.18778 | 17.3594
24 | -0.042045 | -0.010557 | 0.042048 | 0.010558 | 2.4286e-06 | 1.5334e-06 | 0.063188 | 0.063188 | 0.063188 | 0.99023 | -0.18778 | 0.99029 | -0.18657 | 17.3594
25 | -0.042048 | -0.010558 | 0.042085 | 0.010582 | 3.7196e-05 | 2.3485e-05 | 0.063188 | 0.063188 | 0.063188 | 0.99029 | -0.18657 | 0.99125 | -0.16805 | 17.3594
26 | 0.011513 | 0.0028858 | -0.011511 | -0.0028849 | 1.7462e-06 | 9.1871e-07 | 0.017327 | 0.017327 | 0.017327 | 0.98869 | -0.21762 | 0.98853 | -0.22081 | 4.7603
27 | -0.011513 | -0.0028858 | 0.011514 | 0.0028863 | 1.0736e-06 | 5.648e-07 | 0.017327 | 0.017327 | 0.017327 | 0.98869 | -0.21762 | 0.98879 | -0.21567 | 4.7603
28 | 0.0030525 | 0.00076492 | -0.0030524 | -0.00076501 | 8.187e-08 | -8.0168e-08 | 0.0045948 | 0.0045949 | 0.0045949 | 0.98853 | -0.22081 | 0.9885 | -0.22137 | 1.2623
29 | 0.014049 | 0.003521 | -0.014048 | -0.0035204 | 1.1232e-06 | 6.3206e-07 | 0.021089 | 0.021089 | 0.021089 | 0.99125 | -0.16818 | 0.99116 | -0.16986 | 5.7938
30 | -0.04678 | -0.011751 | 0.046829 | 0.011782 | 4.8383e-05 | 3.0626e-05 | 0.070148 | 0.070148 | 0.070148 | 0.99247 | -0.14459 | 0.99359 | -0.12294 | 19.2714
31 | -0.0086002 | -0.0021548 | 0.0086007 | 0.002155 | 4.9167e-07 | 2.1376e-07 | 0.012926 | 0.012926 | 0.012926 | 0.99001 | -0.19222 | 0.99007 | -0.19102 | 3.5512
32 | 0.0086002 | 0.0021548 | -0.0085997 | -0.0021546 | 5.0919e-07 | 2.2139e-07 | 0.012926 | 0.012926 | 0.012926 | 0.99001 | -0.19222 | 0.98994 | -0.19347 | 3.5512
33 | -0.01385 | -0.0034704 | 0.01385 | 0.0034709 | 8.9304e-07 | 5.0085e-07 | 0.020815 | 0.020815 | 0.020815 | 0.99007 | -0.19102 | 0.99014 | -0.18967 | 5.7183
34 | 0.0052488 | 0.0013153 | -0.0052483 | -0.0013153 | 5.477e-07 | 4.8742e-08 | 0.0078886 | 0.0078887 | 0.0078887 | 0.99007 | -0.19102 | 0.98996 | -0.19321 | 2.1672
35 | 0.004151 | 0.0010396 | -0.0041507 | -0.0010397 | 3.243e-07 | -7.8032e-08 | 0.0062393 | 0.0062394 | 0.0062394 | 0.98994 | -0.19347 | 0.98986 | -0.19511 | 1.7141
36 | 0.0010631 | 0.00026618 | -0.0010631 | -0.00026644 | 1.9911e-08 | -2.559e-07 | 0.001596 | 0.0015961 | 0.0015961 | 0.99116 | -0.16986 | 0.99114 | -0.17025 | 0.43848
37 | 0.013811 | 0.0034628 | -0.013807 | -0.0034604 | 4.2104e-06 | 2.3597e-06 | 0.020758 | 0.020759 | 0.020759 | 0.99006 | -0.1912 | 0.98973 | -0.1976 | 5.7029
38 | -0.19671 | -0.049707 | 0.19693 | 0.049847 | 0.0002209 | 0.00014058 | 0.29369 | 0.29369 | 0.29369 | 0.99713 | -0.054852 | 0.99835 | -0.031456 | 26.8948
39 | 0.032456 | 0.008153 | -0.032436 | -0.0081403 | 2.0368e-05 | 1.274e-05 | 0.048711 | 0.048711 | 0.048711 | 0.99159 | -0.16144 | 0.99091 | -0.1746 | 13.3823
40 | 0.015003 | 0.0037605 | -0.015001 | -0.0037596 | 1.6265e-06 | 9.3061e-07 | 0.022513 | 0.022514 | 0.022514 | 0.99159 | -0.16144 | 0.99148 | -0.16372 | 6.185
41 | -0.0033635 | -0.00084297 | 0.0033638 | 0.00084276 | 2.9781e-07 | -2.0846e-07 | 0.0050572 | 0.005057 | 0.0050572 | 0.98967 | -0.19882 | 0.98976 | -0.19696 | 1.3893
42 | 0.018359 | 0.0046032 | -0.018356 | -0.0046016 | 2.6892e-06 | 1.6002e-06 | 0.027602 | 0.027602 | 0.027602 | 0.98976 | -0.19696 | 0.9896 | -0.20003 | 7.5829
43 | -0.021723 | -0.005446 | 0.021728 | 0.005449 | 5.009e-06 | 3.0448e-06 | 0.032659 | 0.032659 | 0.032659 | 0.98976 | -0.19696 | 0.99001 | -0.19212 | 8.9722
44 | 0.0052483 | 0.0013153 | -0.005248 | -0.0013153 | 2.8648e-07 | 2.5526e-08 | 0.0078887 | 0.0078888 | 0.0078888 | 0.98996 | -0.19321 | 0.9899 | -0.19436 | 2.1672
45 | 0.012318 | 0.0030875 | -0.012317 | -0.0030868 | 1.1953e-06 | 6.4601e-07 | 0.018537 | 0.018537 | 0.018537 | 0.98881 | -0.21526 | 0.98871 | -0.2173 | 5.0926
46 | -0.052652 | -0.01323 | 0.052708 | 0.013266 | 5.5995e-05 | 3.5529e-05 | 0.079051 | 0.07905 | 0.079051 | 0.99125 | -0.16805 | 0.9924 | -0.14579 | 21.7172
47 | -0.065337 | -0.016421 | 0.065394 | 0.016457 | 5.6509e-05 | 3.5962e-05 | 0.097867 | 0.097867 | 0.097867 | 0.99359 | -0.12294 | 0.99452 | -0.10485 | 26.8865
48 | -0.0019027 | -0.00047686 | 0.0019028 | 0.0004766 | 7.2681e-08 | -2.579e-07 | 0.0028606 | 0.0028605 | 0.0028606 | 0.98974 | -0.19742 | 0.98978 | -0.19662 | 0.78587
49 | -0.0019028 | -0.0004766 | 0.0019028 | 0.00047644 | 4.444e-08 | -1.5772e-07 | 0.0028605 | 0.0028604 | 0.0028605 | 0.98978 | -0.19662 | 0.98981 | -0.19613 | 0.78584
50 | 0.0041507 | 0.0010397 | -0.0041505 | -0.0010398 | 2.0143e-07 | -4.8438e-08 | 0.0062394 | 0.0062394 | 0.0062394 | 0.98986 | -0.19511 | 0.98981 | -0.19613 | 1.7141
51 | 0.024929 | 0.006259 | -0.024924 | -0.0062555 | 5.7145e-06 | 3.5172e-06 | 0.037439 | 0.037439 | 0.037439 | 0.99091 | -0.1746 | 0.99067 | -0.17941 | 10.2856
52 | 0.024924 | 0.0062555 | -0.02491 | -0.0062469 | 1.3835e-05 | 8.516e-06 | 0.037439 | 0.03744 | 0.03744 | 0.99067 | -0.17941 | 0.99007 | -0.19105 | 10.2856
53 | 0.02491 | 0.0062469 | -0.024909 | -0.0062462 | 1.2715e-06 | 7.8262e-07 | 0.03744 | 0.03744 | 0.03744 | 0.99007 | -0.19105 | 0.99001 | -0.19212 | 10.2856
54 | -0.014701 | -0.0036854 | 0.014703 | 0.0036862 | 1.3974e-06 | 7.9332e-07 | 0.021938 | 0.021938 | 0.021938 | 0.9972 | -0.053811 | 0.9973 | -0.051816 | 6.0268
55 | 0.0091571 | 0.0022959 | -0.009156 | -0.0022955 | 1.0201e-06 | 4.6284e-07 | 0.013664 | 0.013665 | 0.013665 | 0.9972 | -0.053811 | 0.99708 | -0.056149 | 3.754
56 | -0.020685 | -0.0051854 | 0.020693 | 0.0051903 | 8.0866e-06 | 4.8799e-06 | 0.030863 | 0.030863 | 0.030863 | 0.9973 | -0.051816 | 0.99773 | -0.043615 | 8.4788
57 | 0.009156 | 0.0022955 | -0.0091536 | -0.0022943 | 2.4506e-06 | 1.1121e-06 | 0.013665 | 0.013665 | 0.013665 | 0.99708 | -0.056149 | 0.99679 | -0.061767 | 3.754
58 | -0.020693 | -0.0051903 | 0.020699 | 0.0051944 | 6.7226e-06 | 4.0566e-06 | 0.030863 | 0.030863 | 0.030863 | 0.99773 | -0.043615 | 0.99808 | -0.036802 | 8.4787
59 | 0.0091536 | 0.0022943 | -0.0091524 | -0.0022938 | 1.1568e-06 | 5.2504e-07 | 0.013665 | 0.013665 | 0.013665 | 0.99679 | -0.061767 | 0.99665 | -0.06442 | 3.7541
60 | 0.031595 | 0.0079318 | -0.031581 | -0.0079234 | 1.3502e-05 | 8.4294e-06 | 0.047109 | 0.047109 | 0.047109 | 0.99808 | -0.036802 | 0.99762 | -0.045765 | 12.9419
61 | -0.052294 | -0.013126 | 0.052326 | 0.013146 | 3.2011e-05 | 2.0303e-05 | 0.077971 | 0.077971 | 0.077971 | 0.99808 | -0.036802 | 0.99875 | -0.023976 | 21.4206
62 | 0.004815 | 0.0012067 | -0.0048149 | -0.0012067 | 9.9006e-08 | -3.0615e-09 | 0.0071929 | 0.0071929 | 0.0071929 | 0.9961 | -0.074975 | 0.99608 | -0.075406 | 1.9761
63 | -0.006636 | -0.0016628 | 0.0066372 | 0.0016631 | 1.2128e-06 | 3.4768e-07 | 0.009913 | 0.0099129 | 0.009913 | 0.9961 | -0.074975 | 0.9963 | -0.071138 | 2.7234
64 | 0.001821 | 0.00045606 | -0.0018209 | -0.00045637 | 7.5171e-08 | -3.0451e-07 | 0.0027202 | 0.0027203 | 0.0027203 | 0.9961 | -0.074975 | 0.99606 | -0.075842 | 0.74733
65 | 0.0066478 | 0.001666 | -0.0066457 | -0.0016654 | 2.1077e-06 | 6.0675e-07 | 0.0099288 | 0.009929 | 0.009929 | 0.9963 | -0.071138 | 0.99596 | -0.077795 | 2.7278
66 | -0.013285 | -0.0033291 | 0.013289 | 0.003331 | 3.4701e-06 | 1.9147e-06 | 0.019842 | 0.019842 | 0.019842 | 0.9963 | -0.071138 | 0.99659 | -0.065656 | 5.451
67 | 0.0066457 | 0.0016654 | -0.006645 | -0.0016651 | 7.7407e-07 | 2.2297e-07 | 0.009929 | 0.0099291 | 0.0099291 | 0.99596 | -0.077795 | 0.99583 | -0.080241 | 2.7278
68 | -0.018856 | -0.0047264 | 0.018861 | 0.0047292 | 4.7674e-06 | 2.8421e-06 | 0.028154 | 0.028154 | 0.028154 | 0.99659 | -0.065656 | 0.99686 | -0.060351 | 7.7347
69 | 0.025234 | 0.0063327 | -0.025224 | -0.0063262 | 1.0505e-05 | 6.4652e-06 | 0.037642 | 0.037642 | 0.037642 | 0.99762 | -0.045765 | 0.99716 | -0.054499 | 10.3412
70 | -0.058583 | -0.014714 | 0.058587 | 0.014717 | 4.0511e-06 | 2.5742e-06 | 0.087292 | 0.087292 | 0.087292 | 0.99875 | -0.023976 | 0.99883 | -0.022527 | 23.9814
71 | 0.001643 | 0.00041153 | -0.0016429 | -0.00041176 | 4.4271e-08 | -2.265e-07 | 0.0024549 | 0.002455 | 0.002455 | 0.99583 | -0.080241 | 0.9958 | -0.080806 | 0.67446
72 | 0.016011 | 0.0040137 | -0.016007 | -0.0040118 | 3.2233e-06 | 1.8724e-06 | 0.024075 | 0.024075 | 0.024075 | 0.9896 | -0.20003 | 0.98939 | -0.20426 | 6.614
73 | -0.020733 | -0.0051986 | 0.020737 | 0.0052006 | 3.3208e-06 | 2.0048e-06 | 0.03095 | 0.03095 | 0.03095 | 0.99686 | -0.060351 | 0.99704 | -0.05699 | 8.5027
74 | -0.0030553 | -0.00076573 | 0.0030554 | 0.00076564 | 1.0071e-07 | -9.8395e-08 | 0.0045986 | 0.0045986 | 0.0045986 | 0.98864 | -0.2187 | 0.98867 | -0.21801 | 1.2634
75 | -0.0063699 | -0.0015963 | 0.0063702 | 0.0015964 | 2.1532e-07 | 5.7691e-08 | 0.0095871 | 0.0095871 | 0.0095871 | 0.98867 | -0.21801 | 0.98871 | -0.2173 | 2.6338
76 | -0.064497 | -0.016198 | 0.064566 | 0.016242 | 6.9408e-05 | 4.4159e-05 | 0.096097 | 0.096097 | 0.096097 | 0.99883 | -0.022527 | 1 | 0 | 26.4003
77 | 0.34377 | 0.087204 | -0.34325 | -0.086872 | 0.0005191 | 0.0003316 | 0.5119 | 0.51191 | 0.51191 | 1 | 0 | 0.99835 | -0.031456 | 46.8778
78 | 0.14632 | 0.037025 | -0.14625 | -0.03698 | 7.1468e-05 | 4.5269e-05 | 0.21821 | 0.21821 | 0.21821 | 0.99835 | -0.031456 | 0.99782 | -0.041638 | 19.983
79 | 0.0049478 | 0.00124 | -0.0049476 | -0.00124 | 1.7695e-07 | 4.0639e-11 | 0.0073785 | 0.0073786 | 0.0073786 | 0.99782 | -0.041638 | 0.99778 | -0.042389 | 2.0271
80 | 0.1413 | 0.03574 | -0.14111 | -0.035614 | 0.00019805 | 0.00012613 | 0.21084 | 0.21084 | 0.21084 | 0.99782 | -0.041638 | 0.99629 | -0.070898 | 28.961
81 | 0.12652 | 0.031957 | -0.12633 | -0.031838 | 0.00018559 | 0.0001186 | 0.18905 | 0.18905 | 0.18905 | 0.99629 | -0.070898 | 0.9947 | -0.10156 | 51.9362
82 | 0.014588 | 0.0036569 | -0.014586 | -0.0036556 | 2.409e-06 | 1.3656e-06 | 0.021789 | 0.021789 | 0.021789 | 0.99629 | -0.070898 | 0.99611 | -0.074364 | 5.9859
83 | 0.025224 | 0.0063262 | -0.025221 | -0.0063244 | 2.9955e-06 | 1.8436e-06 | 0.037642 | 0.037642 | 0.037642 | 0.99716 | -0.054499 | 0.99704 | -0.05699 | 10.3412
84 | 0.065404 | 0.016463 | -0.065394 | -0.016457 | 1.0283e-05 | 6.544e-06 | 0.097867 | 0.097867 | 0.097867 | 0.9947 | -0.10156 | 0.99452 | -0.10485 | 26.8865
85 | 0.060927 | 0.015375 | -0.060798 | -0.015293 | 0.00012878 | 8.1883e-05 | 0.091181 | 0.091181 | 0.091181 | 0.9947 | -0.10156 | 0.9924 | -0.14579 | 25.0498

## res_trafo
| p_hv_mw | q_hv_mvar | p_lv_mw | q_lv_mvar | pl_mw | ql_mvar | i_hv_ka | i_lv_ka | vm_hv_pu | va_hv_degree | vm_lv_pu | va_lv_degree | loading_percent
0 | -1.2729e-15 | -1.3162e-15 | 0.00165 | 1.2699e-07 | 0.00165 | 1.2699e-07 | 5.2857e-17 | 0.0023815 | 0.99998 | 149.9956 | 1 | 0 | 0.2619

## res_ext_grid
| p_mw | q_mvar
0 | 0.41711 | 0.10523

## res_load
| p_mw | q_mvar
0 | 0.01195 | 0.0029948
1 | 0.004959 | 0.0012428
2 | 0.0036877 | 0.00092424
3 | 0.091048 | 0.022819
4 | 0.0042549 | 0.0010664
5 | 0.0068959 | 0.0017283
6 | 0.010681 | 0.0026768
7 | 0.0084586 | 0.0021199
8 | 0.0058913 | 0.0014765
9 | 0.0041147 | 0.0010313
10 | 0.0044487 | 0.0011149
11 | 0.0077964 | 0.001954
12 | 0.012984 | 0.0032542
13 | 0.013807 | 0.0034604
14 | 0.0060574 | 0.0015181
15 | 0.012478 | 0.0031272
16 | 0.0033635 | 0.00084297
17 | 0.005248 | 0.0013153
18 | 0.0015921 | 0.00039901
19 | 0.010567 | 0.0026483
20 | 0.0030524 | 0.00076501
21 | 0.0010631 | 0.00026644
22 | 0.018509 | 0.0046387
23 | 0.0019027 | 0.00047686
24 | 0.0075064 | 0.0018813
25 | 0.015001 | 0.0037596
26 | 0.0055443 | 0.0013895
27 | 0.0059819 | 0.0014992
28 | 0.0048149 | 0.0012067
29 | 0.0018209 | 0.00045637
30 | 0.0055674 | 0.0013953
31 | 0.0031807 | 0.00079715
32 | 0.0091524 | 0.0022938
33 | 0.0063469 | 0.0015907
34 | 0.0062564 | 0.001568
35 | 0.005002 | 0.0012536
36 | 0.0023458 | 0.0005879
37 | 0.0022477 | 0.00056333
38 | 0.0018728 | 0.00046936
39 | 0.016007 | 0.0040118
40 | 0.0016429 | 0.00041176
41 | 0.0030553 | 0.00076573
42 | 0.0033145 | 0.0008307
43 | 0.0059103 | 0.0014813
44 | 0.0071228 | 0.0017852
45 | 0.0049476 | 0.00124
46 | 0.0059469 | 0.0014904
47 | 0.014586 | 0.0036556
48 | 0.0044842 | 0.0011238
49 | 0.0080904 | 0.0020276

## dtypes
| element | column | dtype
0 | bus | name | object
1 | bus | vn_kv | float64
2 | bus | type | object
3 | bus | zone | object
4 | bus | in_service | bool
5 | load | name | object
6 | load | bus | uint32
7 | load | p_mw | float64
8 | load | q_mvar | float64
9 | load | const_z_percent | float64
10 | load | const_i_percent | float64
11 | load | sn_mva | float64
12 | load | scaling | float64
13 | load | in_service | bool
14 | load | type | object
15 | ext_grid | name | object
16 | ext_grid | bus | uint32
17 | ext_grid | vm_pu | float64
18 | ext_grid | va_degree | float64
19 | ext_grid | slack_weight | float64
20 | ext_grid | in_service | bool
21 | line | name | object
22 | line | std_type | object
23 | line | from_bus | uint32
24 | line | to_bus | uint32
25 | line | length_km | float64
26 | line | r_ohm_per_km | float64
27 | line | x_ohm_per_km | float64
28 | line | c_nf_per_km | float64
29 | line | g_us_per_km | float64
30 | line | max_i_ka | float64
31 | line | df | float64
32 | line | parallel | uint32
33 | line | type | object
34 | line | in_service | bool
35 | trafo | name | object
36 | trafo | std_type | object
37 | trafo | hv_bus | uint32
38 | trafo | lv_bus | uint32
39 | trafo | sn_mva | float64
40 | trafo | vn_hv_kv | float64
41 | trafo | vn_lv_kv | float64
42 | trafo | vk_percent | float64
43 | trafo | vkr_percent | float64
44 | trafo | pfe_kw | float64
45 | trafo | i0_percent | float64
46 | trafo | shift_degree | float64
47 | trafo | tap_side | object
48 | trafo | tap_neutral | int32
49 | trafo | tap_min | int32
50 | trafo | tap_max | int32
51 | trafo | tap_step_percent | float64
52 | trafo | tap_step_degree | float64
53 | trafo | tap_pos | int32
54 | trafo | tap_phase_shifter | bool
55 | trafo | parallel | uint32
56 | trafo | df | float64
57 | trafo | in_service | bool
58 | line_geodata | coords | object
59 | bus_geodata | x | float64
60 | bus_geodata | y | float64
61 | bus_geodata | coords | object
62 | res_bus | vm_pu | float64
63 | res_bus | va_degree | float64
64 | res_bus | p_mw | float64
65 | res_bus | q_mvar | float64
66 | res_line | p_from_mw | float64
67 | res_line | q_from_mvar | float64
68 | res_line | p_to_mw | float64
69 | res_line | q_to_mvar | float64
70 | res_line | pl_mw | float64
71 | res_line | ql_mvar | float64
72 | res_line | i_from_ka | float64
73 | res_line | i_to_ka | float64
74 | res_line | i_ka | float64
75 | res_line | vm_from_pu | float64
76 | res_line | va_from_degree | float64
77 | res_line | vm_to_pu | float64
78 | res_line | va_to_degree | float64
79 | res_line | loading_percent | float64
80 | res_trafo | p_hv_mw | float64
81 | res_trafo | q_hv_mvar | float64
82 | res_trafo | p_lv_mw | float64
83 | res_trafo | q_lv_mvar | float64
84 | res_trafo | pl_mw | float64
85 | res_trafo | ql_mvar | float64
86 | res_trafo | i_hv_ka | float64
87 | res_trafo | i_lv_ka | float64
88 | res_trafo | vm_hv_pu | float64
89 | res_trafo | va_hv_degree | float64
90 | res_trafo | vm_lv_pu | float64
91 | res_trafo | va_lv_degree | float64
92 | res_trafo | loading_percent | float64
93 | res_ext_grid | p_mw | float64
94 | res_ext_grid | q_mvar | float64
95 | res_load | p_mw | float64
96 | res_load | q_mvar | float64

## parameters
| version | format_version | converged | OPF_converged | name | f_hz | sn_mva
0 | 2.14.6 | 2.14.0 | TRUE | FALSE |  | 50 | 1