## bus
| name | vn_kv | type | zone | in_service
0 | bus_LV_177-14_0_6_node_0 | 0.4 | n |  | TRUE
1 | bus_LV_177-14_0_6_node_1 | 0.4 | n |  | TRUE
2 | bus_LV_177-14_0_6_node_2 | 0.4 | n |  | TRUE
3 | bus_LV_177-14_0_6_node_51 | 0.4 | n |  | TRUE
4 | bus_LV_177-14_0_6_node_52 | 0.4 | n |  | TRUE
5 | bus_LV_177-14_0_6_node_6 | 0.4 | n |  | TRUE
6 | bus_LV_177-14_0_6_node_3 | 0.4 | n |  | TRUE
7 | bus_LV_177-14_0_6_node_4 | 0.4 | n |  | TRUE
8 | bus_LV_177-14_0_6_node_5 | 0.4 | n |  | TRUE
9 | bus_LV_177-14_0_6_node_7 | 0.4 | n |  | TRUE
10 | bus_LV_177-14_0_6_node_8 | 0.4 | n |  | TRUE
11 | bus_LV_177-14_0_6_node_40 | 0.4 | n |  | TRUE
12 | bus_LV_177-14_0_6_node_148 | 0.4 | n |  | TRUE
13 | bus_LV_177-14_0_6_node_39 | 0.4 | n |  | TRUE
14 | bus_LV_177-14_0_6_node_11 | 0.4 | n |  | TRUE
15 | bus_LV_177-14_0_6_node_18 | 0.4 | n |  | TRUE
16 | bus_LV_177-14_0_6_node_9 | 0.4 | n |  | TRUE
17 | bus_LV_177-14_0_6_node_41 | 0.4 | n |  | TRUE
18 | bus_LV_177-14_0_6_node_42 | 0.4 | n |  | TRUE
19 | bus_LV_177-14_0_6_node_43 | 0.4 | n |  | TRUE
20 | bus_LV_177-14_0_6_node_55 | 0.4 | n |  | TRUE
21 | bus_LV_177-14_0_6_node_56 | 0.4 | n |  | TRUE
22 | bus_LV_177-14_0_6_node_45 | 0.4 | n |  | TRUE
23 | bus_LV_177-14_0_6_node_53 | 0.4 | n |  | TRUE
24 | bus_LV_177-14_0_6_node_144 | 0.4 | n |  | TRUE
25 | bus_LV_177-14_0_6_node_10 | 0.4 | n |  | TRUE
26 | bus_LV_177-14_0_6_node_12 | 0.4 | n |  | TRUE
27 | bus_LV_177-14_0_6_node_25 | 0.4 | n |  | TRUE
28 | bus_LV_177-14_0_6_node_48 | 0.4 | n |  | TRUE
29 | bus_LV_177-14_0_6_node_13 | 0.4 | n |  | TRUE
30 | bus_LV_177-14_0_6_node_14 | 0.4 | n |  | TRUE
31 | bus_LV_177-14_0_6_node_36 | 0.4 | n |  | TRUE
32 | bus_LV_177-14_0_6_node_146 | 0.4 | n |  | TRUE
33 | bus_LV_177-14_0_6_node_152 | 0.4 | n |  | TRUE
34 | bus_LV_177-14_0_6_node_15 | 0.4 | n |  | TRUE
35 | bus_LV_177-14_0_6_node_20 | 0.4 | n |  | TRUE
36 | bus_LV_177-14_0_6_node_16 | 0.4 | n |  | TRUE
37 | bus_LV_177-14_0_6_node_17 | 0.4 | n |  | TRUE
38 | bus_LV_177-14_0_6_node_23 | 0.4 | n |  | TRUE
39 | bus_LV_177-14_0_6_node_31 | 0.4 | n |  | TRUE
40 | bus_LV_177-14_0_6_node_149 | 0.4 | n |  | TRUE
41 | bus_LV_177-14_0_6_node_24 | 0.4 | n |  | TRUE
42 | bus_LV_177-14_0_6_node_47 | 0.4 | n |  | TRUE
43 | bus_LV_177-14_0_6_node_35 | 0.4 | n |  | TRUE
44 | bus_LV_177-14_0_6_node_147 | 0.4 | n |  | TRUE
45 | bus_LV_177-14_0_6_node_19 | 0.4 | n |  | TRUE
46 | bus_LV_177-14_0_6_node_21 | 0.4 | n |  | TRUE
47 | bus_LV_177-14_0_6_node_32 | 0.4 | n |  | TRUE
48 | bus_LV_177-14_0_6_node_150 | 0.4 | n |  | TRUE
49 | bus_LV_177-14_0_6_node_22 | 0.4 | n |  | TRUE
50 | bus_LV_177-14_0_6_node_33 | 0.4 | n |  | TRUE
51 | bus_LV_177-14_0_6_node_30 | 0.4 | n |  | TRUE
52 | bus_LV_177-14_0_6_node_140 | 0.4 | n |  | TRUE
53 | bus_LV_177-14_0_6_node_28 | 0.4 | n |  | TRUE
54 | bus_LV_177-14_0_6_node_26 | 0.4 | n |  | TRUE
55 | bus_LV_177-14_0_6_node_27 | 0.4 | n |  | TRUE
56 | bus_LV_177-14_0_6_node_29 | 0.4 | n |  | TRUE
57 | bus_LV_177-14_0_6_node_139 | 0.4 | n |  | TRUE
58 | bus_LV_177-14_0_6_node_91 | 0.4 | n |  | TRUE
59 | bus_LV_177-14_0_6_node_67 | 0.4 | n |  | TRUE
60 | bus_LV_177-14_0_6_node_94 | 0.4 | n |  | TRUE
61 | bus_LV_177-14_0_6_node_54 | 0.4 | n |  | TRUE
62 | bus_LV_177-14_0_6_node_145 | 0.4 | n |  | TRUE
63 | bus_LV_177-14_0_6_node_50 | 0.4 | n |  | TRUE
64 | bus_LV_177-14_0_6_node_59 | 0.4 | n |  | TRUE
65 | bus_LV_177-14_0_6_node_58 | 0.4 | n |  | TRUE
66 | bus_LV_177-14_0_6_node_80 | 0.4 | n |  | TRUE
67 | bus_LV_177-14_0_6_node_79 | 0.4 | n |  | TRUE
68 | bus_LV_177-14_0_6_node_95 | 0.4 | n |  | TRUE
69 | bus_LV_177-14_0_6_node_137 | 0.4 | n |  | TRUE
70 | bus_LV_177-14_0_6_node_126 | 0.4 | n |  | TRUE
71 | bus_LV_177-14_0_6_node_93 | 0.4 | n |  | TRUE
72 | bus_LV_177-14_0_6_node_92 | 0.4 | n |  | TRUE
73 | bus_LV_177-14_0_6_node_61 | 0.4 | n |  | TRUE
74 | bus_LV_177-14_0_6_node_62 | 0.4 | n |  | TRUE
75 | bus_LV_177-14_0_6_node_63 | 0.4 | n |  | TRUE
76 | bus_LV_177-14_0_6_node_64 | 0.4 | n |  | TRUE
77 | bus_LV_177-14_0_6_node_65 | 0.4 | n |  | TRUE
78 | bus_LV_177-14_0_6_node_66 | 0.4 | n |  | TRUE
79 | bus_LV_177-14_0_6_node_81 | 0.4 | n |  | TRUE
80 | bus_LV_177-14_0_6_node_84 | 0.4 | n |  | TRUE
81 | bus_LV_177-14_0_6_node_71 | 0.4 | n |  | TRUE
82 | bus_LV_177-14_0_6_node_85 | 0.4 | n |  | TRUE
83 | bus_LV_177-14_0_6_node_68 | 0.4 | n |  | TRUE
84 | bus_LV_177-14_0_6_node_69 | 0.4 | n |  | TRUE
85 | bus_LV_177-14_0_6_node_82 | 0.4 | n |  | TRUE
86 | bus_LV_177-14_0_6_node_83 | 0.4 | n |  | TRUE
87 | bus_LV_177-14_0_6_node_72 | 0.4 | n |  | TRUE
88 | bus_LV_177-14_0_6_node_121 | 0.4 | n |  | TRUE
89 | bus_LV_177-14_0_6_node_118 | 0.4 | n |  | TRUE
90 | bus_LV_177-14_0_6_node_73 | 0.4 | n |  | TRUE
91 | bus_LV_177-14_0_6_node_100 | 0.4 | n |  | TRUE
92 | bus_LV_177-14_0_6_node_76 | 0.4 | n |  | TRUE
93 | bus_LV_177-14_0_6_node_98 | 0.4 | n |  | TRUE
94 | bus_LV_177-14_0_6_node_138 | 0.4 | n |  | TRUE
95 | bus_LV_177-14_0_6_node_136 | 0.4 | n |  | TRUE
96 | bus_LV_177-14_0_6_node_88 | 0.4 | n |  | TRUE
97 | bus_LV_177-14_0_6_node_132 | 0.4 | n |  | TRUE
98 | bus_LV_177-14_0_6_node_101 | 0.4 | n |  | TRUE
99 | bus_LV_177-14_0_6_node_131 | 0.4 | n |  | TRUE
100 | bus_LV_177-14_0_6_node_107 | 0.4 | n |  | TRUE
101 | bus_LV_177-14_0_6_node_119 | 0.4 | n |  | TRUE
102 | bus_LV_177-14_0_6_node_99 | 0.4 | n |  | TRUE
103 | bus_LV_177-14_0_6_node_143 | 0.4 | n |  | TRUE
104 | bus_LV_177-14_0_6_node_135 | 0.4 | n |  | TRUE
105 | bus_LV_177-14_0_6_node_141 | 0.4 | n |  | TRUE
106 | bus_LV_177-14_0_6_node_142 | 0.4 | n |  | TRUE
107 | bus_LV_177-14_0_6_node_134 | 0.4 | n |  | TRUE
108 | bus_LV_177-14_0_6_node_89 | 0.4 | n |  | TRUE
109 | bus_LV_177-14_0_6_node_86 | 0.4 | n |  | TRUE
110 | bus_LV_177-14_0_6_node_87 | 0.4 | n |  | TRUE
111 | bus_LV_177-14_0_6_node_90 | 0.4 | n |  | TRUE
112 | bus_LV_177-14_0_6_node_96 | 0.4 | n |  | TRUE
113 | bus_LV_177-14_0_6_node_97 | 0.4 | n |  | TRUE
114 | bus_LV_177-14_0_6_node_114 | 0.4 | n |  | TRUE
115 | bus_LV_177-14_0_6_node_105 | 0.4 | n |  | TRUE
116 | bus_LV_177-14_0_6_node_108 | 0.4 | n |  | TRUE
117 | bus_LV_177-14_0_6_node_103 | 0.4 | n |  | TRUE
118 | bus_LV_177-14_0_6_node_113 | 0.4 | n |  | TRUE
119 | bus_LV_177-14_0_6_node_104 | 0.4 | n |  | TRUE
120 | bus_LV_177-14_0_6_node_106 | 0.4 | n |  | TRUE
121 | bus_LV_177-14_0_6_node_110 | 0.4 | n |  | TRUE
122 | bus_LV_177-14_0_6_node_111 | 0.4 | n |  | TRUE
123 | bus_LV_177-14_0_6_node_109 | 0.4 | n |  | TRUE
124 | bus_LV_177-14_0_6_node_151 | 0.4 | n |  | TRUE
125 | bus_LV_177-14_0_6_node_112 | 0.4 | n |  | TRUE
126 | bus_LV_177-14_0_6_node_116 | 0.4 | n |  | TRUE
127 | bus_LV_177-14_0_6_node_128 | 0.4 | n |  | TRUE
128 | bus_LV_177-14_0_6_node_115 | 0.4 | n |  | TRUE
129 | bus_LV_177-14_0_6_node_130 | 0.4 | n |  | TRUE
130 | bus_LV_177-14_0_6_node_117 | 0.4 | n |  | TRUE
131 | bus_LV_177-14_0_6_node_120 | 0.4 | n |  | TRUE
132 | bus_LV_177-14_0_6_node_127 | 0.4 | n |  | TRUE
133 | bus_LV_177-14_0_6_node_129 | 0.4 | n |  | TRUE
134 | bus_LV_177-14_0_6_node_122 | 0.4 | n |  | TRUE
135 | bus_LV_177-14_0_6_node_123 | 0.4 | n |  | TRUE
136 | bus_LV_177-14_0_6_node_124 | 0.4 | n |  | TRUE
137 | bus_LV_177-14_0_6_node_125 | 0.4 | n |  | TRUE
138 | bus_LV_177-14_0_6_node_133 | 0.4 | n |  | TRUE
139 | bus_MV_7_2_node_100 | 20 | n |  | TRUE

## load
| name | bus | p_mw | q_mvar | const_z_percent | const_i_percent | sn_mva | scaling | in_service | type
0 | LV_177-14_0_6_load_0 | 0 | 0.0038999 | 0.0009774 | 0 | 0 |  | 1 | TRUE | wye
1 | LV_177-14_0_6_load_1 | 1 | 0.0045723 | 0.0011459 | 0 | 0 |  | 1 | TRUE | wye
2 | LV_177-14_0_6_load_51 | 3 | 0.0060397 | 0.0015137 | 0 | 0 |  | 1 | TRUE | wye
3 | LV_177-14_0_6_load_52 | 4 | 0.0026884 | 0.00067377 | 0 | 0 |  | 1 | TRUE | wye
4 | LV_177-14_0_6_load_3 | 6 | 0.0027098 | 0.00067913 | 0 | 0 |  | 1 | TRUE | wye
5 | LV_177-14_0_6_load_4 | 7 | 0.0014041 | 0.00035191 | 0 | 0 |  | 1 | TRUE | wye
6 | LV_177-14_0_6_load_7 | 9 | 0.0017568 | 0.0004403 | 0 | 0 |  | 1 | TRUE | wye
7 | LV_177-14_0_6_load_40 | 11 | 0.0031115 | 0.00077982 | 0 | 0 |  | 1 | TRUE | wye
8 | LV_177-14_0_6_load_148 | 12 | 0.0010555 | 0.00026453 | 0 | 0 |  | 1 | TRUE | wye
9 | LV_177-14_0_6_load_39 | 13 | 0.0031245 | 0.00078307 | 0 | 0 |  | 1 | TRUE | wye
10 | LV_177-14_0_6_load_9 | 16 | 0.0059724 | 0.0014968 | 0 | 0 |  | 1 | TRUE | wye
11 | LV_177-14_0_6_load_55 | 20 | 0.003535 | 0.00088596 | 0 | 0 |  | 1 | TRUE | wye
12 | LV_177-14_0_6_load_56 | 21 | 0.0012046 | 0.0003019 | 0 | 0 |  | 1 | TRUE | wye
13 | LV_177-14_0_6_load_53 | 23 | 0.005718 | 0.0014331 | 0 | 0 |  | 1 | TRUE | wye
14 | LV_177-14_0_6_load_144 | 24 | 0.0046264 | 0.0011595 | 0 | 0 |  | 1 | TRUE | wye
15 | LV_177-14_0_6_load_48 | 28 | 0.0011523 | 0.0002888 | 0 | 0 |  | 1 | TRUE | wye
16 | LV_177-14_0_6_load_146 | 32 | 0.001877 | 0.00047041 | 0 | 0 |  | 1 | TRUE | wye
17 | LV_177-14_0_6_load_152 | 33 | 0.030316 | 0.0075978 | 0 | 0 |  | 1 | TRUE | wye
18 | LV_177-14_0_6_load_20 | 35 | 0.0086803 | 0.0021755 | 0 | 0 |  | 1 | TRUE | wye
19 | LV_177-14_0_6_load_23 | 38 | 0.00069476 | 0.00017412 | 0 | 0 |  | 1 | TRUE | wye
20 | LV_177-14_0_6_load_31 | 39 | 0.0010181 | 0.00025517 | 0 | 0 |  | 1 | TRUE | wye
21 | LV_177-14_0_6_load_24 | 41 | 0.0013627 | 0.00034154 | 0 | 0 |  | 1 | TRUE | wye
22 | LV_177-14_0_6_load_47 | 42 | 0.0010193 | 0.00025547 | 0 | 0 |  | 1 | TRUE | wye
23 | LV_177-14_0_6_load_35 | 43 | 0.013624 | 0.0034145 | 0 | 0 |  | 1 | TRUE | wye
24 | LV_177-14_0_6_load_147 | 44 | 0.0032084 | 0.00080409 | 0 | 0 |  | 1 | TRUE | wye
25 | LV_177-14_0_6_load_19 | 45 | 0.0086268 | 0.0021621 | 0 | 0 |  | 1 | TRUE | wye
26 | LV_177-14_0_6_load_32 | 47 | 0.0013211 | 0.0003311 | 0 | 0 |  | 1 | TRUE | wye
27 | LV_177-14_0_6_load_150 | 48 | 0.017663 | 0.0044269 | 0 | 0 |  | 1 | TRUE | wye
28 | LV_177-14_0_6_load_30 | 51 | 0.0023657 | 0.0005929 | 0 | 0 |  | 1 | TRUE | wye
29 | LV_177-14_0_6_load_140 | 52 | 0.00078864 | 0.00019765 | 0 | 0 |  | 1 | TRUE | wye
30 | LV_177-14_0_6_load_28 | 53 | 0.0013563 | 0.00033993 | 0 | 0 |  | 1 | TRUE | wye
31 | LV_177-14_0_6_load_26 | 54 | 0.0014655 | 0.00036728 | 0 | 0 |  | 1 | TRUE | wye
32 | LV_177-14_0_6_load_27 | 55 | 0.0017039 | 0.00042704 | 0 | 0 |  | 1 | TRUE | wye
33 | LV_177-14_0_6_load_29 | 56 | 0.00090059 | 0.00022571 | 0 | 0 |  | 1 | TRUE | wye
34 | LV_177-14_0_6_load_139 | 57 | 0.0020325 | 0.00050939 | 0 | 0 |  | 1 | TRUE | wye
35 | LV_177-14_0_6_load_91 | 58 | 0.0013616 | 0.00034125 | 0 | 0 |  | 1 | TRUE | wye
36 | LV_177-14_0_6_load_67 | 59 | 0.0007857 | 0.00019691 | 0 | 0 |  | 1 | TRUE | wye
37 | LV_177-14_0_6_load_94 | 60 | 0.0032619 | 0.0008175 | 0 | 0 |  | 1 | TRUE | wye
38 | LV_177-14_0_6_load_54 | 61 | 0.0022698 | 0.00056887 | 0 | 0 |  | 1 | TRUE | wye
39 | LV_177-14_0_6_load_145 | 62 | 0.0082446 | 0.0020663 | 0 | 0 |  | 1 | TRUE | wye
40 | LV_177-14_0_6_load_58 | 65 | 0.0036068 | 0.00090394 | 0 | 0 |  | 1 | TRUE | wye
41 | LV_177-14_0_6_load_80 | 66 | 0.0018068 | 0.00045284 | 0 | 0 |  | 1 | TRUE | wye
42 | LV_177-14_0_6_load_79 | 67 | 0.0037696 | 0.00094474 | 0 | 0 |  | 1 | TRUE | wye
43 | LV_177-14_0_6_load_137 | 69 | 0.0021617 | 0.00054177 | 0 | 0 |  | 1 | TRUE | wye
44 | LV_177-14_0_6_load_126 | 70 | 0.0015283 | 0.00038304 | 0 | 0 |  | 1 | TRUE | wye
45 | LV_177-14_0_6_load_93 | 71 | 0.0034695 | 0.00086953 | 0 | 0 |  | 1 | TRUE | wye
46 | LV_177-14_0_6_load_92 | 72 | 0.0028193 | 0.00070657 | 0 | 0 |  | 1 | TRUE | wye
47 | LV_177-14_0_6_load_61 | 73 | 0.0013588 | 0.00034056 | 0 | 0 |  | 1 | TRUE | wye
48 | LV_177-14_0_6_load_62 | 74 | 0.0015869 | 0.00039772 | 0 | 0 |  | 1 | TRUE | wye
49 | LV_177-14_0_6_load_64 | 76 | 0.0018244 | 0.00045724 | 0 | 0 |  | 1 | TRUE | wye
50 | LV_177-14_0_6_load_65 | 77 | 0.00056024 | 0.00014041 | 0 | 0 |  | 1 | TRUE | wye
51 | LV_177-14_0_6_load_66 | 78 | 0.0010684 | 0.00026776 | 0 | 0 |  | 1 | TRUE | wye
52 | LV_177-14_0_6_load_81 | 79 | 0.0011194 | 0.00028054 | 0 | 0 |  | 1 | TRUE | wye
53 | LV_177-14_0_6_load_84 | 80 | 0.0018625 | 0.00046679 | 0 | 0 |  | 1 | TRUE | wye
54 | LV_177-14_0_6_load_85 | 82 | 0.0010924 | 0.00027379 | 0 | 0 |  | 1 | TRUE | wye
55 | LV_177-14_0_6_load_68 | 83 | 0.0012243 | 0.00030685 | 0 | 0 |  | 1 | TRUE | wye
56 | LV_177-14_0_6_load_69 | 84 | 0.001276 | 0.0003198 | 0 | 0 |  | 1 | TRUE | wye
57 | LV_177-14_0_6_load_83 | 86 | 0.0004995 | 0.00012519 | 0 | 0 |  | 1 | TRUE | wye
58 | LV_177-14_0_6_load_118 | 89 | 0.014169 | 0.0035512 | 0 | 0 |  | 1 | TRUE | wye
59 | LV_177-14_0_6_load_100 | 91 | 0.003486 | 0.00087366 | 0 | 0 |  | 1 | TRUE | wye
60 | LV_177-14_0_6_load_98 | 93 | 0.0045277 | 0.0011347 | 0 | 0 |  | 1 | TRUE | wye
61 | LV_177-14_0_6_load_138 | 94 | 0.026536 | 0.0066506 | 0 | 0 |  | 1 | TRUE | wye
62 | LV_177-14_0_6_load_136 | 95 | 0.00063957 | 0.00016029 | 0 | 0 |  | 1 | TRUE | wye
63 | LV_177-14_0_6_load_88 | 96 | 0.0023884 | 0.00059859 | 0 | 0 |  | 1 | TRUE | wye
64 | LV_177-14_0_6_load_132 | 97 | 0.012914 | 0.0032365 | 0 | 0 |  | 1 | TRUE | wye
65 | LV_177-14_0_6_load_131 | 99 | 0.0063256 | 0.0015854 | 0 | 0 |  | 1 | TRUE | wye
66 | LV_177-14_0_6_load_119 | 101 | 0.024191 | 0.0060629 | 0 | 0 |  | 1 | TRUE | wye
67 | LV_177-14_0_6_load_143 | 103 | 0.0028255 | 0.00070814 | 0 | 0 |  | 1 | TRUE | wye
68 | LV_177-14_0_6_load_141 | 105 | 0.086289 | 0.021626 | 0 | 0 |  | 1 | TRUE | wye
69 | LV_177-14_0_6_load_89 | 108 | 0.0085184 | 0.0021349 | 0 | 0 |  | 1 | TRUE | wye
70 | LV_177-14_0_6_load_86 | 109 | 0.0013649 | 0.00034207 | 0 | 0 |  | 1 | TRUE | wye
71 | LV_177-14_0_6_load_87 | 110 | 0.0017165 | 0.00043019 | 0 | 0 |  | 1 | TRUE | wye
72 | LV_177-14_0_6_load_90 | 111 | 0.0047849 | 0.0011992 | 0 | 0 |  | 1 | TRUE | wye
73 | LV_177-14_0_6_load_96 | 112 | 0.0065231 | 0.0016348 | 0 | 0 |  | 1 | TRUE | wye
74 | LV_177-14_0_6_load_97 | 113 | 0.0016976 | 0.00042547 | 0 | 0 |  | 1 | TRUE | wye
75 | LV_177-14_0_6_load_113 | 118 | 0.0056413 | 0.0014138 | 0 | 0 |  | 1 | TRUE | wye
76 | LV_177-14_0_6_load_110 | 121 | 0.0034586 | 0.0008668 | 0 | 0 |  | 1 | TRUE | wye
77 | LV_177-14_0_6_load_111 | 122 | 0.0076263 | 0.0019113 | 0 | 0 |  | 1 | TRUE | wye
78 | LV_177-14_0_6_load_109 | 123 | 0.0076751 | 0.0019235 | 0 | 0 |  | 1 | TRUE | wye
79 | LV_177-14_0_6_load_151 | 124 | 0.003271 | 0.00081979 | 0 | 0 |  | 1 | TRUE | wye
80 | LV_177-14_0_6_load_112 | 125 | 0.0055369 | 0.0013877 | 0 | 0 |  | 1 | TRUE | wye
81 | LV_177-14_0_6_load_116 | 126 | 0.020047 | 0.0050242 | 0 | 0 |  | 1 | TRUE | wye
82 | LV_177-14_0_6_load_130 | 129 | 0.0079914 | 0.0020028 | 0 | 0 |  | 1 | TRUE | wye
83 | LV_177-14_0_6_load_117 | 130 | 0.0037317 | 0.00093526 | 0 | 0 |  | 1 | TRUE | wye
84 | LV_177-14_0_6_load_127 | 132 | 0.0032747 | 0.00082071 | 0 | 0 |  | 1 | TRUE | wye
85 | LV_177-14_0_6_load_129 | 133 | 0.0023572 | 0.00059076 | 0 | 0 |  | 1 | TRUE | wye
86 | LV_177-14_0_6_load_122 | 134 | 0.0056122 | 0.0014066 | 0 | 0 |  | 1 | TRUE | wye
87 | LV_177-14_0_6_load_123 | 135 | 0.054517 | 0.013663 | 0 | 0 |  | 1 | TRUE | wye
88 | LV_177-14_0_6_load_124 | 136 | 0.0032705 | 0.00081966 | 0 | 0 |  | 1 | TRUE | wye
89 | LV_177-14_0_6_load_125 | 137 | 0.0011039 | 0.00027665 | 0 | 0 |  | 1 | TRUE | wye
90 | LV_177-14_0_6_load_133 | 138 | 0.0010994 | 0.00027553 | 0 | 0 |  | 1 | TRUE | wye

## ext_grid
| name | bus | vm_pu | va_degree | slack_weight | in_service
0 |  | 96 | 1 | 0 | 1 | TRUE

## line
| name | std_type | from_bus | to_bus | length_km | r_ohm_per_km | x_ohm_per_km | c_nf_per_km | g_us_per_km | max_i_ka | df | parallel | type | in_service
0 | LV_177-14_0_6_line_0 |  | 0 | 1 | 0.023342 | 0.125 | 0.08 | 261 | 0 | 0.364 | 1 | 1 | cs | TRUE
1 | LV_177-14_0_6_line_1 |  | 1 | 2 | 0.014923 | 0.125 | 0.08 | 261 | 0 | 0.364 | 1 | 1 | cs | TRUE
2 | LV_177-14_0_6_line_2 |  | 2 | 3 | 0.031626 | 0.125 | 0.08 | 261 | 0 | 0.364 | 1 | 1 | cs | TRUE
3 | LV_177-14_0_6_line_3 |  | 2 | 4 | 0.0042611 | 0.125 | 0.08 | 261 | 0 | 0.364 | 1 | 1 | cs | TRUE
4 | LV_177-14_0_6_line_4 |  | 4 | 5 | 0.023693 | 0.125 | 0.08 | 261 | 0 | 0.364 | 1 | 1 | cs | TRUE
5 | LV_177-14_0_6_line_5 |  | 5 | 11 | 0.0076529 | 0.125 | 0.08 | 261 | 0 | 0.364 | 1 | 3 | cs | TRUE
6 | LV_177-14_0_6_line_6 |  | 5 | 7 | 0.027866 | 0.125 | 0.08 | 261 | 0 | 0.364 | 1 | 3 | cs | TRUE
7 | LV_177-14_0_6_line_7 |  | 6 | 7 | 0.047715 | 0.125 | 0.08 | 261 | 0 | 0.364 | 1 | 3 | cs | TRUE
8 | LV_177-14_0_6_line_8 |  | 6 | 8 | 0.016253 | 0.125 | 0.08 | 261 | 0 | 0.364 | 1 | 3 | cs | TRUE
9 | LV_177-14_0_6_line_9 |  | 8 | 9 | 0.0053359 | 0.125 | 0.08 | 261 | 0 | 0.364 | 1 | 1 | cs | TRUE
10 | LV_177-14_0_6_line_10 |  | 8 | 10 | 0.017119 | 0.125 | 0.08 | 261 | 0 | 0.364 | 1 | 3 | cs | TRUE
11 | LV_177-14_0_6_line_11 |  | 10 | 12 | 0.0051584 | 0.125 | 0.08 | 261 | 0 | 0.364 | 1 | 3 | cs | TRUE
12 | LV_177-14_0_6_line_12 |  | 11 | 13 | 0.0061575 | 0.125 | 0.08 | 261 | 0 | 0.364 | 1 | 3 | cs | TRUE
13 | LV_177-14_0_6_line_13 |  | 12 | 15 | 0.015392 | 0.125 | 0.08 | 261 | 0 | 0.364 | 1 | 3 | cs | TRUE
14 | LV_177-14_0_6_line_14 |  | 13 | 17 | 0.016242 | 0.125 | 0.08 | 261 | 0 | 0.364 | 1 | 3 | cs | TRUE
15 | LV_177-14_0_6_line_15 |  | 14 | 15 | 0.006918 | 0.125 | 0.08 | 261 | 0 | 0.364 | 1 | 3 | cs | TRUE
16 | LV_177-14_0_6_line_16 |  | 14 | 16 | 0.0096245 | 0.125 | 0.08 | 261 | 0 | 0.364 | 1 | 3 | cs | TRUE
17 | LV_177-14_0_6_line_17 |  | 15 | 40 | 0.039338 | 0.125 | 0.08 | 261 | 0 | 0.364 | 1 | 1 | cs | TRUE
18 | LV_177-14_0_6_line_18 |  | 16 | 25 | 0.016484 | 0.125 | 0.08 | 261 | 0 | 0.364 | 1 | 3 | cs | TRUE
19 | LV_177-14_0_6_line_19 |  | 17 | 18 | 0.004841 | 0.125 | 0.08 | 261 | 0 | 0.364 | 1 | 3 | cs | TRUE
20 | LV_177-14_0_6_line_20 |  | 18 | 21 | 0.013232 | 0.125 | 0.08 | 261 | 0 | 0.364 | 1 | 1 | cs | TRUE
21 | LV_177-14_0_6_line_21 |  | 18 | 58 | 0.041916 | 0.125 | 0.08 | 261 | 0 | 0.364 | 1 | 3 | cs | TRUE
22 | LV_177-14_0_6_line_22 |  | 19 | 20 | 0.032534 | 0.125 | 0.08 | 261 | 0 | 0.364 | 1 | 1 | cs | TRUE
23 | LV_177-14_0_6_line_23 |  | 19 | 21 | 0.043865 | 0.125 | 0.08 | 261 | 0 | 0.364 | 1 | 1 | cs | TRUE
24 | LV_177-14_0_6_line_24 |  | 19 | 22 | 0.067783 | 0.125 | 0.08 | 261 | 0 | 0.364 | 1 | 1 | cs | TRUE
25 | LV_177-14_0_6_line_25 |  | 19 | 23 | 0.02371 | 0.125 | 0.08 | 261 | 0 | 0.364 | 1 | 1 | cs | TRUE
26 | LV_177-14_0_6_line_26 |  | 20 | 60 | 0.016635 | 0.125 | 0.08 | 261 | 0 | 0.364 | 1 | 1 | cs | TRUE
27 | LV_177-14_0_6_line_27 |  | 22 | 24 | 0.019866 | 0.125 | 0.08 | 261 | 0 | 0.364 | 1 | 1 | cs | TRUE
28 | LV_177-14_0_6_line_28 |  | 23 | 61 | 0.033476 | 0.125 | 0.08 | 261 | 0 | 0.364 | 1 | 1 | cs | TRUE
29 | LV_177-14_0_6_line_29 |  | 24 | 62 | 0.0094312 | 0.125 | 0.08 | 261 | 0 | 0.364 | 1 | 1 | cs | TRUE
30 | LV_177-14_0_6_line_30 |  | 25 | 26 | 0.006644 | 0.125 | 0.08 | 261 | 0 | 0.364 | 1 | 3 | cs | TRUE
31 | LV_177-14_0_6_line_31 |  | 26 | 27 | 0.041504 | 0.125 | 0.08 | 261 | 0 | 0.364 | 1 | 3 | cs | TRUE
32 | LV_177-14_0_6_line_32 |  | 26 | 28 | 0.019645 | 0.125 | 0.08 | 261 | 0 | 0.364 | 1 | 1 | cs | TRUE
33 | LV_177-14_0_6_line_33 |  | 27 | 41 | 0.015062 | 0.125 | 0.08 | 261 | 0 | 0.364 | 1 | 1 | cs | TRUE
34 | LV_177-14_0_6_line_34 |  | 27 | 37 | 0.022988 | 0.125 | 0.08 | 261 | 0 | 0.364 | 1 | 3 | cs | TRUE
35 | LV_177-14_0_6_line_35 |  | 28 | 42 | 0.02006 | 0.125 | 0.08 | 261 | 0 | 0.364 | 1 | 1 | cs | TRUE
36 | LV_177-14_0_6_line_36 |  | 29 | 30 | 0.060071 | 0.125 | 0.08 | 261 | 0 | 0.364 | 1 | 1 | cs | TRUE
37 | LV_177-14_0_6_line_37 |  | 29 | 31 | 0.023605 | 0.125 | 0.08 | 261 | 0 | 0.364 | 1 | 1 | cs | TRUE
38 | LV_177-14_0_6_line_38 |  | 29 | 32 | 0.01707 | 0.125 | 0.08 | 261 | 0 | 0.364 | 1 | 1 | cs | TRUE
39 | LV_177-14_0_6_line_39 |  | 30 | 33 | 0.002459 | 0.125 | 0.08 | 261 | 0 | 0.364 | 1 | 1 | cs | TRUE
40 | LV_177-14_0_6_line_40 |  | 30 | 34 | 0.006803 | 0.125 | 0.08 | 261 | 0 | 0.364 | 1 | 1 | cs | TRUE
41 | LV_177-14_0_6_line_41 |  | 31 | 43 | 0.031439 | 0.125 | 0.08 | 261 | 0 | 0.364 | 1 | 1 | cs | TRUE
42 | LV_177-14_0_6_line_42 |  | 32 | 44 | 0.0075449 | 0.125 | 0.08 | 261 | 0 | 0.364 | 1 | 1 | cs | TRUE
43 | LV_177-14_0_6_line_43 |  | 34 | 35 | 0.018662 | 0.125 | 0.08 | 261 | 0 | 0.364 | 1 | 1 | cs | TRUE
44 | LV_177-14_0_6_line_44 |  | 35 | 45 | 0.032198 | 0.125 | 0.08 | 261 | 0 | 0.364 | 1 | 1 | cs | TRUE
45 | LV_177-14_0_6_line_45 |  | 36 | 37 | 0.028606 | 0.125 | 0.08 | 261 | 0 | 0.364 | 1 | 3 | cs | TRUE
46 | LV_177-14_0_6_line_46 |  | 36 | 38 | 0.013581 | 0.125 | 0.08 | 261 | 0 | 0.364 | 1 | 3 | cs | TRUE
47 | LV_177-14_0_6_line_47 |  | 37 | 39 | 0.011083 | 0.125 | 0.08 | 261 | 0 | 0.364 | 1 | 1 | cs | TRUE
48 | LV_177-14_0_6_line_48 |  | 38 | 46 | 0.024776 | 0.125 | 0.08 | 261 | 0 | 0.364 | 1 | 2 | cs | TRUE
49 | LV_177-14_0_6_line_49 |  | 39 | 47 | 0.0084586 | 0.125 | 0.08 | 261 | 0 | 0.364 | 1 | 1 | cs | TRUE
50 | LV_177-14_0_6_line_50 |  | 40 | 48 | 0.014424 | 0.125 | 0.08 | 261 | 0 | 0.364 | 1 | 1 | cs | TRUE
51 | LV_177-14_0_6_line_51 |  | 41 | 54 | 0.013778 | 0.125 | 0.08 | 261 | 0 | 0.364 | 1 | 1 | cs | TRUE
52 | LV_177-14_0_6_line_52 |  | 45 | 46 | 0.020335 | 0.125 | 0.08 | 261 | 0 | 0.364 | 1 | 1 | cs | TRUE
53 | LV_177-14_0_6_line_53 |  | 46 | 49 | 0.019623 | 0.125 | 0.08 | 261 | 0 | 0.364 | 1 | 1 | cs | TRUE
54 | LV_177-14_0_6_line_54 |  | 48 | 64 | 0.0049916 | 0.125 | 0.08 | 261 | 0 | 0.364 | 1 | 1 | cs | TRUE
55 | LV_177-14_0_6_line_55 |  | 49 | 50 | 0.13046 | 0.125 | 0.08 | 261 | 0 | 0.364 | 1 | 1 | cs | TRUE
56 | LV_177-14_0_6_line_56 |  | 49 | 51 | 0.010788 | 0.125 | 0.08 | 261 | 0 | 0.364 | 1 | 1 | cs | TRUE
57 | LV_177-14_0_6_line_57 |  | 50 | 52 | 0.044963 | 0.125 | 0.08 | 261 | 0 | 0.364 | 1 | 1 | cs | TRUE
58 | LV_177-14_0_6_line_58 |  | 51 | 53 | 0.022572 | 0.125 | 0.08 | 261 | 0 | 0.364 | 1 | 1 | cs | TRUE
59 | LV_177-14_0_6_line_59 |  | 52 | 57 | 0.016603 | 0.125 | 0.08 | 261 | 0 | 0.364 | 1 | 1 | cs | TRUE
60 | LV_177-14_0_6_line_60 |  | 53 | 55 | 0.021713 | 0.125 | 0.08 | 261 | 0 | 0.364 | 1 | 1 | cs | TRUE
61 | LV_177-14_0_6_line_61 |  | 55 | 56 | 0.011754 | 0.125 | 0.08 | 261 | 0 | 0.364 | 1 | 1 | cs | TRUE
62 | LV_177-14_0_6_line_62 |  | 58 | 59 | 0.0070267 | 0.125 | 0.08 | 261 | 0 | 0.364 | 1 | 3 | cs | TRUE
63 | LV_177-14_0_6_line_63 |  | 59 | 75 | 0.012779 | 0.125 | 0.08 | 261 | 0 | 0.364 | 1 | 3 | cs | TRUE
64 | LV_177-14_0_6_line_64 |  | 63 | 64 | 0.026965 | 0.125 | 0.08 | 261 | 0 | 0.364 | 1 | 1 | cs | TRUE
65 | LV_177-14_0_6_line_65 |  | 63 | 65 | 0.045497 | 0.125 | 0.08 | 261 | 0 | 0.364 | 1 | 1 | cs | TRUE
66 | LV_177-14_0_6_line_66 |  | 66 | 67 | 0.0039725 | 0.125 | 0.08 | 261 | 0 | 0.364 | 1 | 1 | cs | TRUE
67 | LV_177-14_0_6_line_67 |  | 67 | 76 | 0.018978 | 0.125 | 0.08 | 261 | 0 | 0.364 | 1 | 1 | cs | TRUE
68 | LV_177-14_0_6_line_68 |  | 68 | 69 | 0.0058467 | 0.125 | 0.08 | 261 | 0 | 0.364 | 1 | 3 | cs | TRUE
69 | LV_177-14_0_6_line_69 |  | 68 | 70 | 0.036639 | 0.125 | 0.08 | 261 | 0 | 0.364 | 1 | 3 | cs | TRUE
70 | LV_177-14_0_6_line_70 |  | 69 | 114 | 0.013665 | 0.125 | 0.08 | 261 | 0 | 0.364 | 1 | 3 | cs | TRUE
71 | LV_177-14_0_6_line_71 |  | 70 | 113 | 0.011585 | 0.125 | 0.08 | 261 | 0 | 0.364 | 1 | 3 | cs | TRUE
72 | LV_177-14_0_6_line_72 |  | 71 | 72 | 0.00026796 | 0.125 | 0.08 | 261 | 0 | 0.364 | 1 | 1 | cs | TRUE
73 | LV_177-14_0_6_line_73 |  | 72 | 110 | 0.024669 | 0.125 | 0.08 | 261 | 0 | 0.364 | 1 | 1 | cs | TRUE
74 | LV_177-14_0_6_line_74 |  | 73 | 74 | 0.021251 | 0.125 | 0.08 | 261 | 0 | 0.364 | 1 | 1 | cs | TRUE
75 | LV_177-14_0_6_line_75 |  | 73 | 75 | 0.016024 | 0.125 | 0.08 | 261 | 0 | 0.364 | 1 | 1 | cs | TRUE
76 | LV_177-14_0_6_line_76 |  | 74 | 76 | 0.021981 | 0.125 | 0.08 | 261 | 0 | 0.364 | 1 | 1 | cs | TRUE
77 | LV_177-14_0_6_line_77 |  | 75 | 77 | 0.033807 | 0.125 | 0.08 | 261 | 0 | 0.364 | 1 | 3 | cs | TRUE
78 | LV_177-14_0_6_line_78 |  | 75 | 78 | 0.012364 | 0.125 | 0.08 | 261 | 0 | 0.364 | 1 | 1 | cs | TRUE
79 | LV_177-14_0_6_line_79 |  | 77 | 79 | 0.0028433 | 0.125 | 0.08 | 261 | 0 | 0.364 | 1 | 3 | cs | TRUE
80 | LV_177-14_0_6_line_80 |  | 78 | 80 | 0.011372 | 0.125 | 0.08 | 261 | 0 | 0.364 | 1 | 1 | cs | TRUE
81 | LV_177-14_0_6_line_81 |  | 79 | 81 | 0.017906 | 0.125 | 0.08 | 261 | 0 | 0.364 | 1 | 3 | cs | TRUE
82 | LV_177-14_0_6_line_82 |  | 80 | 82 | 0.01075 | 0.125 | 0.08 | 261 | 0 | 0.364 | 1 | 1 | cs | TRUE
83 | LV_177-14_0_6_line_83 |  | 81 | 85 | 0.026178 | 0.125 | 0.08 | 261 | 0 | 0.364 | 1 | 1 | cs | TRUE
84 | LV_177-14_0_6_line_84 |  | 81 | 86 | 0.033903 | 0.125 | 0.08 | 261 | 0 | 0.364 | 1 | 3 | cs | TRUE
85 | LV_177-14_0_6_line_85 |  | 81 | 84 | 0.050548 | 0.125 | 0.08 | 261 | 0 | 0.364 | 1 | 1 | cs | TRUE
86 | LV_177-14_0_6_line_86 |  | 82 | 109 | 0.021135 | 0.125 | 0.08 | 261 | 0 | 0.364 | 1 | 1 | cs | TRUE
87 | LV_177-14_0_6_line_87 |  | 83 | 84 | 0.021185 | 0.125 | 0.08 | 261 | 0 | 0.364 | 1 | 1 | cs | TRUE
88 | LV_177-14_0_6_line_88 |  | 85 | 95 | 0.023095 | 0.125 | 0.08 | 261 | 0 | 0.364 | 1 | 1 | cs | TRUE
89 | LV_177-14_0_6_line_89 |  | 86 | 96 | 0.021248 | 0.125 | 0.08 | 261 | 0 | 0.364 | 1 | 3 | cs | TRUE
90 | LV_177-14_0_6_line_90 |  | 87 | 88 | 0.033281 | 0.125 | 0.08 | 261 | 0 | 0.364 | 1 | 1 | cs | TRUE
91 | LV_177-14_0_6_line_91 |  | 87 | 89 | 0.017436 | 0.125 | 0.08 | 261 | 0 | 0.364 | 1 | 1 | cs | TRUE
92 | LV_177-14_0_6_line_92 |  | 88 | 97 | 0.021724 | 0.125 | 0.08 | 261 | 0 | 0.364 | 1 | 3 | cs | TRUE
93 | LV_177-14_0_6_line_93 |  | 88 | 98 | 0.006527 | 0.125 | 0.08 | 261 | 0 | 0.364 | 1 | 3 | cs | TRUE
94 | LV_177-14_0_6_line_94 |  | 89 | 101 | 0.01606 | 0.125 | 0.08 | 261 | 0 | 0.364 | 1 | 1 | cs | TRUE
95 | LV_177-14_0_6_line_95 |  | 90 | 91 | 0.012529 | 0.125 | 0.08 | 261 | 0 | 0.364 | 1 | 1 | cs | TRUE
96 | LV_177-14_0_6_line_96 |  | 90 | 92 | 0.078701 | 0.125 | 0.08 | 261 | 0 | 0.364 | 1 | 1 | cs | TRUE
97 | LV_177-14_0_6_line_97 |  | 90 | 93 | 0.012936 | 0.125 | 0.08 | 261 | 0 | 0.364 | 1 | 1 | cs | TRUE
98 | LV_177-14_0_6_line_98 |  | 92 | 94 | 0.0058628 | 0.125 | 0.08 | 261 | 0 | 0.364 | 1 | 1 | cs | TRUE
99 | LV_177-14_0_6_line_99 |  | 93 | 102 | 0.0073256 | 0.125 | 0.08 | 261 | 0 | 0.364 | 1 | 1 | cs | TRUE
100 | LV_177-14_0_6_line_100 |  | 95 | 107 | 0.014645 | 0.125 | 0.08 | 261 | 0 | 0.364 | 1 | 1 | cs | TRUE
101 | LV_177-14_0_6_line_101 |  | 96 | 108 | 0.010766 | 0.125 | 0.08 | 261 | 0 | 0.364 | 1 | 3 | cs | TRUE
102 | LV_177-14_0_6_line_102 |  | 97 | 127 | 0.02481 | 0.125 | 0.08 | 261 | 0 | 0.364 | 1 | 3 | cs | TRUE
103 | LV_177-14_0_6_line_103 |  | 98 | 99 | 0.046144 | 0.125 | 0.08 | 261 | 0 | 0.364 | 1 | 1 | cs | TRUE
104 | LV_177-14_0_6_line_104 |  | 98 | 100 | 0.073357 | 0.125 | 0.08 | 261 | 0 | 0.364 | 1 | 3 | cs | TRUE
105 | LV_177-14_0_6_line_105 |  | 100 | 125 | 0.015661 | 0.125 | 0.08 | 261 | 0 | 0.364 | 1 | 1 | cs | TRUE
106 | LV_177-14_0_6_line_106 |  | 102 | 115 | 0.033212 | 0.125 | 0.08 | 261 | 0 | 0.364 | 1 | 1 | cs | TRUE
107 | LV_177-14_0_6_line_107 |  | 102 | 116 | 0.057418 | 0.125 | 0.08 | 261 | 0 | 0.364 | 1 | 1 | cs | TRUE
108 | LV_177-14_0_6_line_108 |  | 103 | 104 | 0.028155 | 0.125 | 0.08 | 261 | 0 | 0.364 | 1 | 1 | cs | TRUE
109 | LV_177-14_0_6_line_109 |  | 104 | 106 | 0.043656 | 0.125 | 0.08 | 261 | 0 | 0.364 | 1 | 1 | cs | TRUE
110 | LV_177-14_0_6_line_110 |  | 104 | 107 | 0.018086 | 0.125 | 0.08 | 261 | 0 | 0.364 | 1 | 1 | cs | TRUE
111 | LV_177-14_0_6_line_111 |  | 105 | 106 | 0.025527 | 0.125 | 0.08 | 261 | 0 | 0.364 | 1 | 1 | cs | TRUE
112 | LV_177-14_0_6_line_112 |  | 107 | 138 | 0.014045 | 0.125 | 0.08 | 261 | 0 | 0.364 | 1 | 1 | cs | TRUE
113 | LV_177-14_0_6_line_113 |  | 108 | 111 | 0.020374 | 0.125 | 0.08 | 261 | 0 | 0.364 | 1 | 3 | cs | TRUE
114 | LV_177-14_0_6_line_114 |  | 109 | 110 | 0.0017784 | 0.125 | 0.08 | 261 | 0 | 0.364 | 1 | 1 | cs | TRUE
115 | LV_177-14_0_6_line_115 |  | 111 | 112 | 0.072078 | 0.125 | 0.08 | 261 | 0 | 0.364 | 1 | 3 | cs | TRUE
116 | LV_177-14_0_6_line_116 |  | 112 | 113 | 0.02206 | 0.125 | 0.08 | 261 | 0 | 0.364 | 1 | 3 | cs | TRUE
117 | LV_177-14_0_6_line_117 |  | 114 | 127 | 0.008265 | 0.125 | 0.08 | 261 | 0 | 0.364 | 1 | 3 | cs | TRUE
118 | LV_177-14_0_6_line_118 |  | 115 | 122 | 0.018016 | 0.125 | 0.08 | 261 | 0 | 0.364 | 1 | 1 | cs | TRUE
119 | LV_177-14_0_6_line_119 |  | 115 | 123 | 0.030977 | 0.125 | 0.08 | 261 | 0 | 0.364 | 1 | 1 | cs | TRUE
120 | LV_177-14_0_6_line_120 |  | 116 | 126 | 0.022032 | 0.125 | 0.08 | 261 | 0 | 0.364 | 1 | 1 | cs | TRUE
121 | LV_177-14_0_6_line_121 |  | 116 | 117 | 0.005862 | 0.125 | 0.08 | 261 | 0 | 0.364 | 1 | 1 | cs | TRUE
122 | LV_177-14_0_6_line_122 |  | 117 | 118 | 0.010516 | 0.125 | 0.08 | 261 | 0 | 0.364 | 1 | 1 | cs | TRUE
123 | LV_177-14_0_6_line_123 |  | 118 | 125 | 0.01554 | 0.125 | 0.08 | 261 | 0 | 0.364 | 1 | 1 | cs | TRUE
124 | LV_177-14_0_6_line_124 |  | 119 | 120 | 0.015533 | 0.125 | 0.08 | 261 | 0 | 0.364 | 1 | 1 | cs | TRUE
125 | LV_177-14_0_6_line_125 |  | 119 | 121 | 0.0088459 | 0.125 | 0.08 | 261 | 0 | 0.364 | 1 | 1 | cs | TRUE
126 | LV_177-14_0_6_line_126 |  | 120 | 124 | 0.001918 | 0.125 | 0.08 | 261 | 0 | 0.364 | 1 | 1 | cs | TRUE
127 | LV_177-14_0_6_line_127 |  | 121 | 123 | 0.014147 | 0.125 | 0.08 | 261 | 0 | 0.364 | 1 | 1 | cs | TRUE
128 | LV_177-14_0_6_line_128 |  | 126 | 130 | 0.029776 | 0.125 | 0.08 | 261 | 0 | 0.364 | 1 | 1 | cs | TRUE
129 | LV_177-14_0_6_line_129 |  | 127 | 131 | 0.012602 | 0.125 | 0.08 | 261 | 0 | 0.364 | 1 | 1 | cs | TRUE
130 | LV_177-14_0_6_line_130 |  | 127 | 128 | 0.005092 | 0.125 | 0.08 | 261 | 0 | 0.364 | 1 | 1 | cs | TRUE
131 | LV_177-14_0_6_line_131 |  | 128 | 129 | 0.010056 | 0.125 | 0.08 | 261 | 0 | 0.364 | 1 | 1 | cs | TRUE
132 | LV_177-14_0_6_line_132 |  | 131 | 132 | 0.0096132 | 0.125 | 0.08 | 261 | 0 | 0.364 | 1 | 1 | cs | TRUE
133 | LV_177-14_0_6_line_133 |  | 132 | 133 | 0.0070366 | 0.125 | 0.08 | 261 | 0 | 0.364 | 1 | 1 | cs | TRUE
134 | LV_177-14_0_6_line_134 |  | 133 | 137 | 0.0046741 | 0.125 | 0.08 | 261 | 0 | 0.364 | 1 | 1 | cs | TRUE
135 | LV_177-14_0_6_line_135 |  | 134 | 135 | 0.032074 | 0.125 | 0.08 | 261 | 0 | 0.364 | 1 | 1 | cs | TRUE
136 | LV_177-14_0_6_line_136 |  | 134 | 136 | 0.023945 | 0.125 | 0.08 | 261 | 0 | 0.364 | 1 | 1 | cs | TRUE
137 | LV_177-14_0_6_line_137 |  | 136 | 137 | 0.0071524 | 0.125 | 0.08 | 261 | 0 | 0.364 | 1 | 1 | cs | TRUE

## trafo
| name | std_type | hv_bus | lv_bus | sn_mva | vn_hv_kv | vn_lv_kv | vk_percent | vkr_percent | pfe_kw | i0_percent | shift_degree | tap_side | tap_neutral | tap_min | tap_max | tap_step_percent | tap_step_degree | tap_pos | tap_phase_shifter | parallel | df | in_service
0 | LV_177-14_0_6_trafo_88 | 0.63 MVA 20/0.4 kV | 139 | 96 | 0.63 | 20 | 0.4 | 6 | 1.206 | 1.65 | 0.2619 | 150 | hv | 0 | -2 | 2 | 2.5 | 0 | 0 | FALSE | 1 | 1 | TRUE

## line_geodata
| x0 | y0 | x1 | y1 | x2 | y2 | x3 | y3 | x4 | y4 | x5 | y5 | x6 | y6 | x7 | y7 | x8 | y8 | x9 | y9
0 | 2701839.921 | 1247409.3471 | 2701841.7289 | 1247407.1119 | 2701844.6986 | 1247397.8334 | 2701842.3455 | 1247387.9408 | 2701841.9207 | 1247387.582
1 | 2701830.5208 | 1247377.9521 | 2701841.9207 | 1247387.582
2 | 2701830.5208 | 1247377.9521 | 2701821.2847 | 1247389.2135 | 2701815.0403 | 1247398.7026 | 2701812.1592 | 1247403.6238
3 | 2701830.5208 | 1247377.9521 | 2701833.2893 | 1247374.7129
4 | 2701849.2496 | 1247357.213 | 2701839.325 | 1247367.6508 | 2701833.2893 | 1247374.7129
5 | 2701849.2496 | 1247357.213 | 2701854.4972 | 1247351.6427
6 | 2701849.2496 | 1247357.213 | 2701852.5042 | 1247359.9266 | 2701857.3208 | 1247363.6234 | 2701869.2256 | 1247368.9542 | 2701873.5831 | 1247370.1281
7 | 2701920.8467 | 1247375.8217 | 2701917.3497 | 1247374.9636 | 2701895.9865 | 1247373.6066 | 2701878.2642 | 1247371.3892 | 2701873.5831 | 1247370.1281
8 | 2701936.7249 | 1247379.0221 | 2701933.4331 | 1247378.9098 | 2701920.8467 | 1247375.8217
9 | 2701936.7249 | 1247379.0221 | 2701939.2531 | 1247382.2458 | 2701940.408 | 1247382.6946
10 | 2701936.7249 | 1247379.0221 | 2701939.466 | 1247377.3345 | 2701950.8748 | 1247369.3355
11 | 2701950.8748 | 1247369.3355 | 2701954.0108 | 1247373.4311
12 | 2701858.7194 | 1247347.1608 | 2701854.4972 | 1247351.6427
13 | 2701963.3685 | 1247385.652 | 2701954.0108 | 1247373.4311
14 | 2701869.8564 | 1247335.3387 | 2701858.7194 | 1247347.1608
15 | 2701967.5493 | 1247391.1726 | 2701963.3685 | 1247385.652
16 | 2701967.5493 | 1247391.1726 | 2701973.7305 | 1247398.5499
17 | 2701963.3685 | 1247385.652 | 2701979.3421 | 1247372.7165 | 2701994.3507 | 1247361.4213
18 | 2701985.2447 | 1247410.3142 | 2701977.0687 | 1247402.5341 | 2701973.7305 | 1247398.5499
19 | 2701869.8564 | 1247335.3387 | 2701866.2405 | 1247332.1074
20 | 2701866.2405 | 1247332.1074 | 2701869.3054 | 1247329.1577 | 2701876.2898 | 1247323.5156
21 | 2701866.2405 | 1247332.1074 | 2701863.5685 | 1247329.3371 | 2701861.253 | 1247326.484 | 2701855.6245 | 1247318.1585 | 2701853.1608 | 1247314.2576 | 2701851.812 | 1247311.4211 | 2701850.6852 | 1247308.4105 | 2701848.1227 | 1247295.2845
22 | 2701911.9645 | 1247298.0329 | 2701905.793 | 1247284.3828 | 2701898.4914 | 1247272.7482 | 2701895.7609 | 1247275.416
23 | 2701911.9645 | 1247298.0329 | 2701904.9972 | 1247302.9838 | 2701898.1665 | 1247308.3372 | 2701888.4418 | 1247314.6084 | 2701877.2038 | 1247322.7773 | 2701876.2898 | 1247323.5156
24 | 2701911.9645 | 1247298.0329 | 2701915.0707 | 1247304.1022 | 2701930.0215 | 1247297.0536 | 2701944.2893 | 1247291.0608 | 2701962.517 | 1247284.9917 | 2701966.3059 | 1247293.975
25 | 2701911.9645 | 1247298.0329 | 2701918.7902 | 1247294.7254 | 2701928.5456 | 1247290.1895 | 2701933.5112 | 1247288.153
26 | 2701883.8618 | 1247287.0414 | 2701895.7609 | 1247275.416
27 | 2701966.3059 | 1247293.975 | 2701973.9305 | 1247299.9997 | 2701980.0156 | 1247308.1218
28 | 2701933.5112 | 1247288.153 | 2701937.8352 | 1247286.3796 | 2701951.9787 | 1247282.3417 | 2701965.2031 | 1247277.469
29 | 2701979.2968 | 1247316.5272 | 2701981.7717 | 1247312.3109 | 2701980.0156 | 1247308.1218
30 | 2701990.107 | 1247414.8569 | 2701985.2447 | 1247410.3142
31 | 2702022.1497 | 1247441.3512 | 2701990.107 | 1247414.8569
32 | 2701990.107 | 1247414.8569 | 2702005.6533 | 1247402.8472
33 | 2702022.1497 | 1247441.3512 | 2702033.079 | 1247430.9874
34 | 2702022.1497 | 1247441.3512 | 2702040.1768 | 1247455.6837
35 | 2702021.5278 | 1247390.5838 | 2702005.6533 | 1247402.8472
36 | 2701993.6191 | 1247521.5456 | 2701997.9021 | 1247519.362 | 2702018.5737 | 1247495.9214 | 2702025.404 | 1247501.5544 | 2702028.674 | 1247504.2461 | 2702037.0981 | 1247511.1965
37 | 2701993.6191 | 1247521.5456 | 2701991.6698 | 1247527.7058 | 2701985.1606 | 1247535.4555 | 2701980.857 | 1247541.0303
38 | 2701993.6191 | 1247521.5456 | 2702007.0157 | 1247532.1249
39 | 2702036.0326 | 1247513.4133 | 2702037.0981 | 1247511.1965
40 | 2702037.0981 | 1247511.1965 | 2702039.9767 | 1247505.0301
41 | 2701980.857 | 1247541.0303 | 2701990.5058 | 1247552.761 | 2701992.3385 | 1247555.1277 | 2701993.5812 | 1247557.5399 | 2701994.2192 | 1247560.4086 | 2701994.0753 | 1247563.9423 | 2701993.4585 | 1247567.7346 | 2701993.4101 | 1247567.9546
42 | 2702012.937 | 1247536.801 | 2702007.0157 | 1247532.1249
43 | 2702039.9767 | 1247505.0301 | 2702044.6429 | 1247508.2352 | 2702049.2197 | 1247511.3719 | 2702055.365 | 1247515.5888
44 | 2702055.365 | 1247515.5888 | 2702065.4433 | 1247522.5043 | 2702079.8504 | 1247508.6683
45 | 2702040.1768 | 1247455.6837 | 2702047.4938 | 1247461.5698 | 2702062.4475 | 1247473.6366
46 | 2702062.4475 | 1247473.6366 | 2702073.5045 | 1247481.5217
47 | 2702040.1768 | 1247455.6837 | 2702049.696 | 1247450.0077
48 | 2702094.5171 | 1247494.5829 | 2702081.798 | 1247487.4361 | 2702073.5045 | 1247481.5217
49 | 2702056.9612 | 1247445.6758 | 2702049.696 | 1247450.0077
50 | 2701994.3507 | 1247361.4213 | 2702005.9748 | 1247352.8813
51 | 2702043.077 | 1247421.5068 | 2702033.079 | 1247430.9874
52 | 2702094.5171 | 1247494.5829 | 2702079.8504 | 1247508.6683
53 | 2702094.5171 | 1247494.5829 | 2702112.2828 | 1247503.0287
54 | 2702009.9974 | 1247349.9259 | 2702005.9748 | 1247352.8813
55 | 2702112.2828 | 1247503.0287 | 2702135.1485 | 1247514.9208 | 2702144.2757 | 1247517.0129 | 2702187.3363 | 1247513.4298 | 2702193.0811 | 1247545.6319 | 2702194.1651 | 1247555.4916 | 2702193.0885 | 1247564.9138
56 | 2702112.2828 | 1247503.0287 | 2702121.8255 | 1247497.9981
57 | 2702193.0885 | 1247564.9138 | 2702203.7418 | 1247562.1731 | 2702217.7559 | 1247563.4267 | 2702235.1509 | 1247568.3749 | 2702236.8894 | 1247568.8694
58 | 2702121.8255 | 1247497.9981 | 2702141.7931 | 1247487.4718
59 | 2702253.1199 | 1247571.8564 | 2702246.0134 | 1247571.4646 | 2702236.8894 | 1247568.8694
60 | 2702141.7931 | 1247487.4718 | 2702161.0004 | 1247477.3462
61 | 2702169.6858 | 1247471.148 | 2702170.1074 | 1247472.5452 | 2702161.0004 | 1247477.3462
62 | 2701848.1227 | 1247295.2845 | 2701847.7621 | 1247293.4375 | 2701846.9855 | 1247291.1557 | 2701845.6592 | 1247288.7643
63 | 2701836.0812 | 1247280.3488 | 2701843.5688 | 1247286.4377 | 2701845.6592 | 1247288.7643 | 2701845.6592 | 1247288.7643
64 | 2702009.9974 | 1247349.9259 | 2702025.4471 | 1247339.35 | 2702032.2507 | 1247334.6968
65 | 2702032.2507 | 1247334.6968 | 2702029.6424 | 1247330.4263 | 2702026.5974 | 1247323.4351 | 2702024.8885 | 1247316.5114 | 2702021.3031 | 1247308.877 | 2702034.9423 | 1247298.2316
66 | 2701888.2293 | 1247216.801 | 2701885.7076 | 1247219.8705
67 | 2701873.6611 | 1247234.5345 | 2701885.7076 | 1247219.8705
68 | 2701604.845 | 1247335.4034 | 2701602.6077 | 1247333.7081 | 2701600.4486 | 1247331.5684
69 | 2701604.845 | 1247335.4034 | 2701607.7548 | 1247337.0879 | 2701611.2124 | 1247338.1035 | 2701626.2576 | 1247340.4965 | 2701640.5716 | 1247342.3902
70 | 2701590.7666 | 1247322.0072 | 2701592.4917 | 1247323.171 | 2701593.973 | 1247324.4529 | 2701596.0497 | 1247326.7014 | 2701599.2279 | 1247330.3587 | 2701600.4486 | 1247331.5684
71 | 2701652.0562 | 1247343.9096 | 2701640.5716 | 1247342.3902
72 | 2701784.1267 | 1247343.8771 | 2701783.9571 | 1247344.0845
73 | 2701799.7439 | 1247324.7809 | 2701784.1267 | 1247343.8771
74 | 2701846.2431 | 1247267.9598 | 2701859.7202 | 1247251.5292
75 | 2701836.0812 | 1247280.3488 | 2701846.2431 | 1247267.9598
76 | 2701873.6611 | 1247234.5345 | 2701872.9032 | 1247235.4571 | 2701859.7202 | 1247251.5292
77 | 2701836.0812 | 1247280.3488 | 2701808.718 | 1247260.4952
78 | 2701836.0812 | 1247280.3488 | 2701828.2541 | 1247289.9194
79 | 2701806.4167 | 1247258.8254 | 2701808.718 | 1247260.4952
80 | 2701821.0549 | 1247298.7225 | 2701828.2541 | 1247289.9194
81 | 2701791.9238 | 1247248.31 | 2701806.4167 | 1247258.8254
82 | 2701821.0549 | 1247298.7225 | 2701814.2495 | 1247307.0438
83 | 2701791.9238 | 1247248.31 | 2701778.7602 | 1247238.8433 | 2701770.773 | 1247232.8015
84 | 2701791.9238 | 1247248.31 | 2701770.092 | 1247274.2479
85 | 2701791.9238 | 1247248.31 | 2701824.459 | 1247209.6244
86 | 2701814.2495 | 1247307.0438 | 2701800.8697 | 1247323.4043
87 | 2701838.2249 | 1247193.5227 | 2701831.5643 | 1247201.1758 | 2701824.459 | 1247209.6244
88 | 2701770.773 | 1247232.8015 | 2701769.3259 | 1247232.1651 | 2701767.5415 | 1247231.8119 | 2701765.392 | 1247231.6082 | 2701762.481 | 1247231.7473 | 2701760.0011 | 1247232.3051 | 2701757.7201 | 1247233.1556 | 2701755.9783 | 1247234.2821 | 2701754.2893 | 1247235.8544 | 2701750.9303 | 1247239.9066
89 | 2701756.3359 | 1247290.4409 | 2701760.0659 | 1247286.1596 | 2701770.092 | 1247274.2479
90 | 2701581.0588 | 1247269.1439 | 2701604.261 | 1247245.2227
91 | 2701604.261 | 1247245.2227 | 2701605.4883 | 1247247.223 | 2701606.3929 | 1247249.5404 | 2701607.0973 | 1247252.0766 | 2701609.3437 | 1247261.7895
92 | 2701581.0588 | 1247269.1439 | 2701582.9439 | 1247284.3326 | 2701583.8597 | 1247288.1957 | 2701584.6784 | 1247290.5033
93 | 2701581.0588 | 1247269.1439 | 2701574.9179 | 1247266.8814
94 | 2701609.3437 | 1247261.7895 | 2701612.9625 | 1247277.4364
95 | 2701644.5679 | 1247157.8227 | 2701646.0285 | 1247156.3577 | 2701651.0032 | 1247151.2946 | 2701653.4081 | 1247148.945
96 | 2701644.5679 | 1247157.8227 | 2701656.9327 | 1247169.8441 | 2701678.1727 | 1247147.1682 | 2701681.5349 | 1247150.2282 | 2701687.5599 | 1247143.8377 | 2701699.2858 | 1247131.4513
97 | 2701644.5679 | 1247157.8227 | 2701635.2537 | 1247148.8454
98 | 2701699.2858 | 1247131.4513 | 2701703.3175 | 1247127.1948
99 | 2701629.9793 | 1247143.7617 | 2701635.2537 | 1247148.8454
100 | 2701741.5838 | 1247251.1817 | 2701750.9303 | 1247239.9066
101 | 2701756.3359 | 1247290.4409 | 2701749.264 | 1247298.558
102 | 2701592.0319 | 1247313.8558 | 2701591.8636 | 1247310.0166 | 2701591.3636 | 1247306.572 | 2701590.5123 | 1247302.9101 | 2701587.719 | 1247297.5136 | 2701585.5388 | 1247292.9282 | 2701584.6784 | 1247290.5033
103 | 2701574.9179 | 1247266.8814 | 2701579.749 | 1247256.089 | 2701603.5198 | 1247231.3345
104 | 2701552.9134 | 1247197.1277 | 2701555.5231 | 1247202.2208 | 2701564.0886 | 1247224.7852 | 2701566.5056 | 1247231.8655 | 2701570.0655 | 1247245.4259 | 2701571.6578 | 1247252.581 | 2701574.9179 | 1247266.8814
105 | 2701552.9134 | 1247197.1277 | 2701560.2731 | 1247191.7495 | 2701565.0583 | 1247187.2836
106 | 2701629.9793 | 1247143.7617 | 2701641.8983 | 1247132.0012 | 2701642.3883 | 1247130.7419 | 2701644.4505 | 1247129.8766 | 2701648.0605 | 1247127.3031 | 2701654.3372 | 1247121.6507
107 | 2701588.3961 | 1247165.4773 | 2701591.5921 | 1247162.3741 | 2701613.6789 | 1247141.4027 | 2701617.5581 | 1247137.6663 | 2701620.5078 | 1247134.8257 | 2701626.6004 | 1247140.7903 | 2701629.9793 | 1247143.7617
108 | 2701727.8746 | 1247239.6041 | 2701728.5364 | 1247237.5806 | 2701744.676 | 1247217.1637
109 | 2701691.7357 | 1247261.0456 | 2701708.8747 | 1247252.3771 | 2701721.663 | 1247239.264 | 2701727.8746 | 1247239.6041
110 | 2701741.5838 | 1247251.1817 | 2701733.0454 | 1247245.1194 | 2701729.1079 | 1247241.6936 | 2701727.8746 | 1247239.6041
111 | 2701691.7357 | 1247261.0456 | 2701686.882 | 1247244.972 | 2701685.3297 | 1247236.3744
112 | 2701741.5838 | 1247251.1817 | 2701733.7491 | 1247262.839
113 | 2701735.7431 | 1247313.7971 | 2701738.7448 | 1247310.4906 | 2701742.0638 | 1247306.8225 | 2701749.264 | 1247298.558
114 | 2701799.7439 | 1247324.7809 | 2701800.8697 | 1247323.4043
115 | 2701735.7431 | 1247313.7971 | 2701735.1566 | 1247314.4433 | 2701727.4715 | 1247322.0507 | 2701719.9433 | 1247328.8825 | 2701712.501 | 1247334.6705 | 2701704.6552 | 1247339.3174 | 2701696.407 | 1247342.7675 | 2701688.0455 | 1247344.8925 | 2701679.5504 | 1247346.0032 | 2701674.0074 | 1247345.9081
116 | 2701652.0562 | 1247343.9096 | 2701660.7334 | 1247345.0576 | 2701670.3065 | 1247345.8446 | 2701674.0074 | 1247345.9081
117 | 2701592.0319 | 1247313.8558 | 2701591.6608 | 1247317.8748 | 2701590.7666 | 1247322.0072
118 | 2701654.3372 | 1247121.6507 | 2701663.801 | 1247124.4262 | 2701669.6632 | 1247130.0935
119 | 2701654.3372 | 1247121.6507 | 2701672.4104 | 1247103.9022 | 2701676.471 | 1247099.979
120 | 2701588.3961 | 1247165.4773 | 2701603.7621 | 1247181.2657
121 | 2701588.3961 | 1247165.4773 | 2701584.1712 | 1247169.5526
122 | 2701584.1712 | 1247169.5526 | 2701576.4188 | 1247176.6809
123 | 2701576.4188 | 1247176.6809 | 2701565.0583 | 1247187.2836
124 | 2701685.9 | 1247081.6382 | 2701691.3335 | 1247081.5425 | 2701695.3307 | 1247085.4585 | 2701698.6248 | 1247088.5285
125 | 2701685.9 | 1247081.6382 | 2701687.1908 | 1247089.6222 | 2701686.6455 | 1247090.1491
126 | 2701698.6248 | 1247088.5285 | 2701699.963 | 1247087.1504
127 | 2701676.471 | 1247099.979 | 2701686.6455 | 1247090.1491
128 | 2701591.8328 | 1247202.5319 | 2701608.2179 | 1247185.844 | 2701603.7621 | 1247181.2657
129 | 2701592.0319 | 1247313.8558 | 2701593.9232 | 1247313.6992 | 2701597.5949 | 1247312.8059 | 2701604.0893 | 1247310.3041
130 | 2701592.0319 | 1247313.8558 | 2701586.929 | 1247314.0686
131 | 2701586.929 | 1247314.0686 | 2701586.864 | 1247310.8094 | 2701586.4026 | 1247307.3209 | 2701585.5737 | 1247304.9938 | 2701585.2374 | 1247304.2601
132 | 2701604.0893 | 1247310.3041 | 2701613.0169 | 1247306.7386
133 | 2701619.5516 | 1247304.1288 | 2701613.0169 | 1247306.7386
134 | 2701619.5516 | 1247304.1288 | 2701623.8923 | 1247302.3952
135 | 2701653.0043 | 1247291.5822 | 2701654.6453 | 1247291.2889 | 2701658.715 | 1247291.4143 | 2701662.3811 | 1247292.6114 | 2701682.3384 | 1247302.9547
136 | 2701653.0043 | 1247291.5822 | 2701651.0686 | 1247291.9281 | 2701645.6289 | 1247293.714 | 2701630.5345 | 1247299.7424
137 | 2701623.8923 | 1247302.3952 | 2701630.5345 | 1247299.7424

## bus_geodata
| x | y | coords
0 | 2701839.921 | 1247409.3471
1 | 2701841.9207 | 1247387.582
2 | 2701830.5208 | 1247377.9521
3 | 2701812.1592 | 1247403.6238
4 | 2701833.2893 | 1247374.7129
5 | 2701849.2496 | 1247357.213
6 | 2701920.8467 | 1247375.8217
7 | 2701873.5831 | 1247370.1281
8 | 2701936.7249 | 1247379.0221
9 | 2701940.408 | 1247382.6946
10 | 2701950.8748 | 1247369.3355
11 | 2701854.4972 | 1247351.6427
12 | 2701954.0108 | 1247373.4311
13 | 2701858.7194 | 1247347.1608
14 | 2701967.5493 | 1247391.1726
15 | 2701963.3685 | 1247385.652
16 | 2701973.7305 | 1247398.5499
17 | 2701869.8564 | 1247335.3387
18 | 2701866.2405 | 1247332.1074
19 | 2701911.9645 | 1247298.0329
20 | 2701895.7609 | 1247275.416
21 | 2701876.2898 | 1247323.5156
22 | 2701966.3059 | 1247293.975
23 | 2701933.5112 | 1247288.153
24 | 2701980.0156 | 1247308.1218
25 | 2701985.2447 | 1247410.3142
26 | 2701990.107 | 1247414.8569
27 | 2702022.1497 | 1247441.3512
28 | 2702005.6533 | 1247402.8472
29 | 2701993.6191 | 1247521.5456
30 | 2702037.0981 | 1247511.1965
31 | 2701980.857 | 1247541.0303
32 | 2702007.0157 | 1247532.1249
33 | 2702036.0326 | 1247513.4133
34 | 2702039.9767 | 1247505.0301
35 | 2702055.365 | 1247515.5888
36 | 2702062.4475 | 1247473.6366
37 | 2702040.1768 | 1247455.6837
38 | 2702073.5045 | 1247481.5217
39 | 2702049.696 | 1247450.0077
40 | 2701994.3507 | 1247361.4213
41 | 2702033.079 | 1247430.9874
42 | 2702021.5278 | 1247390.5838
43 | 2701993.4101 | 1247567.9546
44 | 2702012.937 | 1247536.801
45 | 2702079.8504 | 1247508.6683
46 | 2702094.5171 | 1247494.5829
47 | 2702056.9612 | 1247445.6758
48 | 2702005.9748 | 1247352.8813
49 | 2702112.2828 | 1247503.0287
50 | 2702193.0885 | 1247564.9138
51 | 2702121.8255 | 1247497.9981
52 | 2702236.8894 | 1247568.8694
53 | 2702141.7931 | 1247487.4718
54 | 2702043.077 | 1247421.5068
55 | 2702161.0004 | 1247477.3462
56 | 2702169.6858 | 1247471.148
57 | 2702253.1199 | 1247571.8564
58 | 2701848.1227 | 1247295.2845
59 | 2701845.6592 | 1247288.7643
60 | 2701883.8618 | 1247287.0414
61 | 2701965.2031 | 1247277.469
62 | 2701979.2968 | 1247316.5272
63 | 2702032.2507 | 1247334.6968
64 | 2702009.9974 | 1247349.9259
65 | 2702034.9423 | 1247298.2316
66 | 2701888.2293 | 1247216.801
67 | 2701885.7076 | 1247219.8705
68 | 2701604.845 | 1247335.4034
69 | 2701600.4486 | 1247331.5684
70 | 2701640.5716 | 1247342.3902
71 | 2701783.9571 | 1247344.0845
72 | 2701784.1267 | 1247343.8771
73 | 2701846.2431 | 1247267.9598
74 | 2701859.7202 | 1247251.5292
75 | 2701836.0812 | 1247280.3488
76 | 2701873.6611 | 1247234.5345
77 | 2701808.718 | 1247260.4952
78 | 2701828.2541 | 1247289.9194
79 | 2701806.4167 | 1247258.8254
80 | 2701821.0549 | 1247298.7225
81 | 2701791.9238 | 1247248.31
82 | 2701814.2495 | 1247307.0438
83 | 2701838.2249 | 1247193.5227
84 | 2701824.459 | 1247209.6244
85 | 2701770.773 | 1247232.8015
86 | 2701770.092 | 1247274.2479
87 | 2701604.261 | 1247245.2227
88 | 2701581.0588 | 1247269.1439
89 | 2701609.3437 | 1247261.7895
90 | 2701644.5679 | 1247157.8227
91 | 2701653.4081 | 1247148.945
92 | 2701699.2858 | 1247131.4513
93 | 2701635.2537 | 1247148.8454
94 | 2701703.3175 | 1247127.1948
95 | 2701750.9303 | 1247239.9066
96 | 2701756.3359 | 1247290.4409
97 | 2701584.6784 | 1247290.5033
98 | 2701574.9179 | 1247266.8814
99 | 2701603.5198 | 1247231.3345
100 | 2701552.9134 | 1247197.1277
101 | 2701612.9625 | 1247277.4364
102 | 2701629.9793 | 1247143.7617
103 | 2701744.676 | 1247217.1637
104 | 2701727.8746 | 1247239.6041
105 | 2701685.3297 | 1247236.3744
106 | 2701691.7357 | 1247261.0456
107 | 2701741.5838 | 1247251.1817
108 | 2701749.264 | 1247298.558
109 | 2701800.8697 | 1247323.4043
110 | 2701799.7439 | 1247324.7809
111 | 2701735.7431 | 1247313.7971
112 | 2701674.0074 | 1247345.9081
113 | 2701652.0562 | 1247343.9096
114 | 2701590.7666 | 1247322.0072
115 | 2701654.3372 | 1247121.6507
116 | 2701588.3961 | 1247165.4773
117 | 2701584.1712 | 1247169.5526
118 | 2701576.4188 | 1247176.6809
119 | 2701685.9 | 1247081.6382
120 | 2701698.6248 | 1247088.5285
121 | 2701686.6455 | 1247090.1491
122 | 2701669.6632 | 1247130.0935
123 | 2701676.471 | 1247099.979
124 | 2701699.963 | 1247087.1504
125 | 2701565.0583 | 1247187.2836
126 | 2701603.7621 | 1247181.2657
127 | 2701592.0319 | 1247313.8558
128 | 2701586.929 | 1247314.0686
129 | 2701585.2374 | 1247304.2601
130 | 2701591.8328 | 1247202.5319
131 | 2701604.0893 | 1247310.3041
132 | 2701613.0169 | 1247306.7386
133 | 2701619.5516 | 1247304.1288
134 | 2701653.0043 | 1247291.5822
135 | 2701682.3384 | 1247302.9547
136 | 2701630.5345 | 1247299.7424
137 | 2701623.8923 | 1247302.3952
138 | 2701733.7491 | 1247262.839
139 | 2701791.9238 | 1247248.31

## line_std_types
| c_nf_per_km | r_ohm_per_km | x_ohm_per_km | max_i_ka | type | q_mm2 | alpha | voltage_rating
NAYY 4x50 SE | 210 | 0.642 | 0.083 | 0.142 | cs | 50 | 0.00403 | LV
NAYY 4x120 SE | 264 | 0.225 | 0.08 | 0.242 | cs | 120 | 0.00403 | LV
NAYY 4x150 SE | 261 | 0.208 | 0.08 | 0.27 | cs | 150 | 0.00403 | LV
NA2XS2Y 1x95 RM/25 12/20 kV | 216 | 0.313 | 0.132 | 0.252 | cs | 95 | 0.00403 | MV
NA2XS2Y 1x185 RM/25 12/20 kV | 273 | 0.161 | 0.117 | 0.362 | cs | 185 | 0.00403 | MV
NA2XS2Y 1x240 RM/25 12/20 kV | 304 | 0.122 | 0.112 | 0.421 | cs | 240 | 0.00403 | MV
NA2XS2Y 1x95 RM/25 6/10 kV | 315 | 0.313 | 0.123 | 0.249 | cs | 95 | 0.00403 | MV
NA2XS2Y 1x185 RM/25 6/10 kV | 406 | 0.161 | 0.11 | 0.358 | cs | 185 | 0.00403 | MV
NA2XS2Y 1x240 RM/25 6/10 kV | 456 | 0.122 | 0.105 | 0.416 | cs | 240 | 0.00403 | MV
NA2XS2Y 1x150 RM/25 12/20 kV | 250 | 0.206 | 0.116 | 0.319 | cs | 150 | 0.00403 | MV
NA2XS2Y 1x120 RM/25 12/20 kV | 230 | 0.253 | 0.119 | 0.283 | cs | 120 | 0.00403 | MV
NA2XS2Y 1x70 RM/25 12/20 kV | 190 | 0.443 | 0.132 | 0.22 | cs | 70 | 0.00403 | MV
NA2XS2Y 1x150 RM/25 6/10 kV | 360 | 0.206 | 0.11 | 0.315 | cs | 150 | 0.00403 | MV
NA2XS2Y 1x120 RM/25 6/10 kV | 340 | 0.253 | 0.113 | 0.28 | cs | 120 | 0.00403 | MV
NA2XS2Y 1x70 RM/25 6/10 kV | 280 | 0.443 | 0.123 | 0.217 | cs | 70 | 0.00403 | MV
N2XS(FL)2Y 1x120 RM/35 64/110 kV | 112 | 0.153 | 0.166 | 0.366 | cs | 120 | 0.00393 | HV
N2XS(FL)2Y 1x185 RM/35 64/110 kV | 125 | 0.099 | 0.156 | 0.457 | cs | 185 | 0.00393 | HV
N2XS(FL)2Y 1x240 RM/35 64/110 kV | 135 | 0.075 | 0.149 | 0.526 | cs | 240 | 0.00393 | HV
N2XS(FL)2Y 1x300 RM/35 64/110 kV | 144 | 0.06 | 0.144 | 0.588 | cs | 300 | 0.00393 | HV
15-AL1/3-ST1A 0.4 | 11 | 1.8769 | 0.35 | 0.105 | ol | 16 | 0.00403 | LV
24-AL1/4-ST1A 0.4 | 11.25 | 1.2012 | 0.335 | 0.14 | ol | 24 | 0.00403 | LV
48-AL1/8-ST1A 0.4 | 12.2 | 0.5939 | 0.3 | 0.21 | ol | 48 | 0.00403 | LV
94-AL1/15-ST1A 0.4 | 13.2 | 0.306 | 0.29 | 0.35 | ol | 94 | 0.00403 | LV
34-AL1/6-ST1A 10.0 | 9.7 | 0.8342 | 0.36 | 0.17 | ol | 34 | 0.00403 | MV
48-AL1/8-ST1A 10.0 | 10.1 | 0.5939 | 0.35 | 0.21 | ol | 48 | 0.00403 | MV
70-AL1/11-ST1A 10.0 | 10.4 | 0.4132 | 0.339 | 0.29 | ol | 70 | 0.00403 | MV
94-AL1/15-ST1A 10.0 | 10.75 | 0.306 | 0.33 | 0.35 | ol | 94 | 0.00403 | MV
122-AL1/20-ST1A 10.0 | 11.1 | 0.2376 | 0.323 | 0.41 | ol | 122 | 0.00403 | MV
149-AL1/24-ST1A 10.0 | 11.25 | 0.194 | 0.315 | 0.47 | ol | 149 | 0.00403 | MV
34-AL1/6-ST1A 20.0 | 9.15 | 0.8342 | 0.382 | 0.17 | ol | 34 | 0.00403 | MV
48-AL1/8-ST1A 20.0 | 9.5 | 0.5939 | 0.372 | 0.21 | ol | 48 | 0.00403 | MV
70-AL1/11-ST1A 20.0 | 9.7 | 0.4132 | 0.36 | 0.29 | ol | 70 | 0.00403 | MV
94-AL1/15-ST1A 20.0 | 10 | 0.306 | 0.35 | 0.35 | ol | 94 | 0.00403 | MV
122-AL1/20-ST1A 20.0 | 10.3 | 0.2376 | 0.344 | 0.41 | ol | 122 | 0.00403 | MV
149-AL1/24-ST1A 20.0 | 10.5 | 0.194 | 0.337 | 0.47 | ol | 149 | 0.00403 | MV
184-AL1/30-ST1A 20.0 | 10.75 | 0.1571 | 0.33 | 0.535 | ol | 184 | 0.00403 | MV
243-AL1/39-ST1A 20.0 | 11 | 0.1188 | 0.32 | 0.645 | ol | 243 | 0.00403 | MV
48-AL1/8-ST1A 110.0 | 8 | 0.5939 | 0.46 | 0.21 | ol | 48 | 0.00403 | HV
70-AL1/11-ST1A 110.0 | 8.4 | 0.4132 | 0.45 | 0.29 | ol | 70 | 0.00403 | HV
94-AL1/15-ST1A 110.0 | 8.65 | 0.306 | 0.44 | 0.35 | ol | 94 | 0.00403 | HV
122-AL1/20-ST1A 110.0 | 8.5 | 0.2376 | 0.43 | 0.41 | ol | 122 | 0.00403 | HV
149-AL1/24-ST1A 110.0 | 8.75 | 0.194 | 0.41 | 0.47 | ol | 149 | 0.00403 | HV
184-AL1/30-ST1A 110.0 | 8.8 | 0.1571 | 0.4 | 0.535 | ol | 184 | 0.00403 | HV
243-AL1/39-ST1A 110.0 | 9 | 0.1188 | 0.39 | 0.645 | ol | 243 | 0.00403 | HV
305-AL1/39-ST1A 110.0 | 9.2 | 0.0949 | 0.38 | 0.74 | ol | 305 | 0.00403 | HV
490-AL1/64-ST1A 110.0 | 9.75 | 0.059 | 0.37 | 0.96 | ol | 490 | 0.00403 | HV
679-AL1/86-ST1A 110.0 | 9.95 | 0.042 | 0.36 | 1.15 | ol | 679 | 0.00403 | HV
490-AL1/64-ST1A 220.0 | 10 | 0.059 | 0.285 | 0.96 | ol | 490 | 0.00403 | HV
679-AL1/86-ST1A 220.0 | 11.7 | 0.042 | 0.275 | 1.15 | ol | 679 | 0.00403 | HV
490-AL1/64-ST1A 380.0 | 11 | 0.059 | 0.253 | 0.96 | ol | 490 | 0.00403 | HV
679-AL1/86-ST1A 380.0 | 14.6 | 0.042 | 0.25 | 1.15 | ol | 679 | 0.00403 | HV

## trafo_std_types
| i0_percent | pfe_kw | vkr_percent | sn_mva | vn_lv_kv | vn_hv_kv | vk_percent | shift_degree | vector_group | tap_side | tap_neutral | tap_min | tap_max | tap_step_degree | tap_step_percent | tap_phase_shifter
160 MVA 380/110 kV | 0.06 | 60 | 0.25 | 160 | 110 | 380 | 12.2 | 0 | Yy0 | hv | 0 | -9 | 9 | 0 | 1.5 | FALSE
100 MVA 220/110 kV | 0.06 | 55 | 0.26 | 100 | 110 | 220 | 12 | 0 | Yy0 | hv | 0 | -9 | 9 | 0 | 1.5 | FALSE
63 MVA 110/20 kV | 0.04 | 22 | 0.32 | 63 | 20 | 110 | 18 | 150 | YNd5 | hv | 0 | -9 | 9 | 0 | 1.5 | FALSE
40 MVA 110/20 kV | 0.05 | 18 | 0.34 | 40 | 20 | 110 | 16.2 | 150 | YNd5 | hv | 0 | -9 | 9 | 0 | 1.5 | FALSE
25 MVA 110/20 kV | 0.07 | 14 | 0.41 | 25 | 20 | 110 | 12 | 150 | YNd5 | hv | 0 | -9 | 9 | 0 | 1.5 | FALSE
63 MVA 110/10 kV | 0.04 | 22 | 0.32 | 63 | 10 | 110 | 18 | 150 | YNd5 | hv | 0 | -9 | 9 | 0 | 1.5 | FALSE
40 MVA 110/10 kV | 0.05 | 18 | 0.34 | 40 | 10 | 110 | 16.2 | 150 | YNd5 | hv | 0 | -9 | 9 | 0 | 1.5 | FALSE
25 MVA 110/10 kV | 0.07 | 14 | 0.41 | 25 | 10 | 110 | 12 | 150 | YNd5 | hv | 0 | -9 | 9 | 0 | 1.5 | FALSE
0.25 MVA 20/0.4 kV | 0.32 | 0.8 | 1.44 | 0.25 | 0.4 | 20 | 6 | 150 | Yzn5 | hv | 0 | -2 | 2 | 0 | 2.5 | FALSE
0.4 MVA 20/0.4 kV | 0.3375 | 1.35 | 1.425 | 0.4 | 0.4 | 20 | 6 | 150 | Dyn5 | hv | 0 | -2 | 2 | 0 | 2.5 | FALSE
0.63 MVA 20/0.4 kV | 0.2619 | 1.65 | 1.206 | 0.63 | 0.4 | 20 | 6 | 150 | Dyn5 | hv | 0 | -2 | 2 | 0 | 2.5 | FALSE
0.25 MVA 10/0.4 kV | 0.24 | 0.6 | 1.2 | 0.25 | 0.4 | 10 | 4 | 150 | Dyn5 | hv | 0 | -2 | 2 | 0 | 2.5 | FALSE
0.4 MVA 10/0.4 kV | 0.2375 | 0.95 | 1.325 | 0.4 | 0.4 | 10 | 4 | 150 | Dyn5 | hv | 0 | -2 | 2 | 0 | 2.5 | FALSE
0.63 MVA 10/0.4 kV | 0.1873 | 1.18 | 1.0794 | 0.63 | 0.4 | 10 | 4 | 150 | Dyn5 | hv | 0 | -2 | 2 | 0 | 2.5 | FALSE

## trafo3w_std_types
| sn_hv_mva | sn_mv_mva | sn_lv_mva | vn_hv_kv | vn_mv_kv | vn_lv_kv | vk_hv_percent | vk_mv_percent | vk_lv_percent | vkr_hv_percent | vkr_mv_percent | vkr_lv_percent | pfe_kw | i0_percent | shift_mv_degree | shift_lv_degree | vector_group | tap_side | tap_neutral | tap_min | tap_max | tap_step_percent
63/25/38 MVA 110/20/10 kV | 63 | 25 | 38 | 110 | 20 | 10 | 10.4 | 10.4 | 10.4 | 0.28 | 0.32 | 0.35 | 35 | 0.89 | 0 | 0 | YN0yn0yn0 | hv | 0 | -10 | 10 | 1.2
63/25/38 MVA 110/10/10 kV | 63 | 25 | 38 | 110 | 10 | 10 | 10.4 | 10.4 | 10.4 | 0.28 | 0.32 | 0.35 | 35 | 0.89 | 0 | 0 | YN0yn0yn0 | hv | 0 | -10 | 10 | 1.2

## fuse_std_types
| fuse_type | i_rated_a | t_avg | t_min | t_total | x_avg | x_min | x_total
HV 100A | HV 100A | 100 | 0 | [10.0, 3.64, 0.854, 0.281, 0.1, 0.0531, 0.022, 0.01] | [10.0, 4.267, 1.21, 0.403, 0.1, 0.058, 0.022, 0.01] | 0 | [300.0, 350.0, 450.0, 550.0, 700.0, 850.0, 1200.0, 1752.0] | [600.0, 700.0, 900.0, 1150.0, 1665.0, 2000.0, 3000.0, 4313.0]
HV 10A | HV 10A | 10 | 0 | [10.0, 1675.0, 0.344, 0.156, 0.1, 0.0417, 0.0171, 0.01] | [10.0, 1.3, 0.3, 0.155, 0.1, 0.0555, 0.023, 0.01] | 0 | [30.0, 32.0, 35.0, 37.0, 39.0, 50.0, 70.0, 88.0] | [60.0, 70.0, 80.0, 87.0, 94.0, 110.0, 150.0, 216.0]
HV 125A | HV 125A | 125 | 0 | [10.0, 1.82, 0.344, 0.1, 0.0467, 0.0269, 0.01] | [10.0, 2.478, 0.426, 0.1, 0.0427, 0.0211, 0.01] | 0 | [375.0, 500.0, 700.0, 925.0, 1200.0, 1500.0, 2341.0] | [750.0, 1000.0, 1500.0, 2200.0, 3000.0, 4000.0, 5765.0]
HV 160A | HV 160A | 160 | 0 | [10.0, 4.15, 1.03, 0.198, 0.1, 0.051, 0.0172, 0.01] | [10.0, 2.3, 0.734, 0.274, 0.1, 0.046, 0.0177, 0.01] | 0 | [480.0, 550.0, 700.0, 1000.0, 1260.0, 1600.0, 2500.0, 3227.0] | [960.0, 1300.0, 1700.0, 2200.0, 2996.0, 4000.0, 6000.0, 7946.0]
HV 16A | HV 16A | 16 | 0 | [10.0, 0.352, 0.164, 0.1, 0.0649, 0.0342, 0.01] | [10.0, 2.34, 0.722, 0.181, 0.1, 0.055, 0.0296, 0.01] | 0 | [48.0, 60.0, 65.0, 71.0, 80.0, 100.0, 162.0] | [96.0, 110.0, 125.0, 150.0, 168.0, 200.0, 250.0, 398.0]
HV 200A | HV 200A | 200 | 0 | [10.0, 4.267, 1.21, 0.403, 0.1, 0.058, 0.022, 0.01] | [10.0, 3.73, 1.654, 0.328, 0.1, 0.0531, 0.019, 0.01] | 0 | [600.0, 700.0, 900.0, 1150.0, 1665.0, 2000.0, 3000.0, 4313.0] | [1200.0, 1500.0, 1800.0, 2700.0, 3960.0, 5000.0, 7500.0, 10620.0]
HV 20A | HV 20A | 20 | 0 | [10.0, 1.3, 0.3, 0.155, 0.1, 0.0555, 0.023, 0.01] | [10.0, 1.3, 0.161, 0.1, 0.0611, 0.0399, 0.0141, 0.01] | 0 | [60.0, 70.0, 80.0, 87.0, 94.0, 110.0, 150.0, 216.0] | [120.0, 150.0, 200.0, 223.0, 260.0, 300.0, 450.0, 532.0]
HV 25A | HV 25A | 25 | 0 | [10.0, 2.512, 0.833, 0.299, 0.1, 0.0372, 0.0223, 0.01] | [10.0, 3.125, 0.597, 0.198, 0.1, 0.0378, 0.022, 0.01] | 0 | [75.0, 82.0, 90.0, 100.0, 124.0, 170.0, 200.0, 289.0] | [150.0, 170.0, 210.0, 250.0, 294.0, 400.0, 500.0, 711.0]
HV 31.5A | HV 31.5A | 31.5 | 0 | [10.0, 2.34, 0.722, 0.181, 0.1, 0.055, 0.0296, 0.01] | [10.0, 2.84, 0.368, 0.164, 0.1, 0.0621, 0.0378, 0.0195, 0.01] | 0 | [95.0, 110.0, 125.0, 150.0, 165.0, 200.0, 250.0, 390.0] | [189.0, 220.0, 300.0, 350.0, 393.0, 450.0, 530.0, 700.0, 960.0]
HV 40A | HV 40A | 40 | 0 | [10.0, 1.3, 0.161, 0.1, 0.0611, 0.0399, 0.0141, 0.01] | [10.0, 2.05, 0.369, 0.198, 0.1, 0.051, 0.0298, 0.01] | 0 | [120.0, 150.0, 200.0, 223.0, 260.0, 300.0, 450.0, 532.0] | [240.0, 300.0, 400.0, 450.0, 530.0, 650.0, 800.0, 1311.0]
HV 50A | HV 50A | 50 | 0 | [10.0, 3.215, 0.597, 0.198, 0.1, 0.0378, 0.022, 0.01] | [10.0, 3.64, 0.854, 0.281, 0.1, 0.0531, 0.022, 0.01] | 0 | [150.0, 170.0, 210.0, 250.0, 294.0, 400.0, 500.0, 711.0] | [300.0, 350.0, 450.0, 550.0, 700.0, 850.0, 1200.0, 1752.0]
HV 6.3A | HV 6.3A | 6.3 | 0 | [10.0, 1.39, 0.344, 0.168, 0.1, 0.056, 0.0263, 0.01] | [10.0, 1.711, 0.516, 0.198, 0.1, 0.0634, 0.0303, 0.01] | 0 | [19.0, 19.5, 20.4, 20.8, 22.0, 25.0, 32.0, 48.0] | [38.0, 40.0, 43.0, 48.0, 53.0, 60.0, 75.0, 118.0]
HV 63A | HV 63A | 63 | 0 | [10.0, 2.84, 0.368, 0.164, 0.1, 0.0621, 0.0378, 0.0195, 0.01] | [10.0, 1.82, 0.344, 0.1, 0.0467, 0.0269, 0.01] | 0 | [189.0, 220.0, 300.0, 350.0, 393.0, 450.0, 530.0, 700.0, 961.0] | [378.0, 500.0, 700.0, 934.0, 1200.0, 1500.0, 2366.0]
HV 80A | HV 80A | 80 | 0 | [10.0, 2.05, 0.369, 0.198, 0.1, 0.051, 0.0298, 0.01] | [10.0, 4.15, 1.03, 0.198, 0.1, 0.051, 0.0172, 0.01] | 0 | [240.0, 300.0, 400.0, 450.0, 530.0, 650.0, 800.0, 1311.0] | [480.0, 550.0, 700.0, 1000.0, 1260.0, 1600.0, 2500.0, 3227.0]
Siemens NH-1-100 | Siemens NH-1-100 | 100 | [5400.0, 2000.0, 400.0, 20.0, 1.0, 0.2, 0.012, 0.004] | 0 | 0 | [150.0, 190.0, 250.0, 430.0, 900.0, 1250.0, 2700.0, 3600.0] | 0 | 0
Siemens NH-1-125 | Siemens NH-1-125 | 125 | [4800.0, 120.0, 7.0, 0.1, 0.004] | 0 | 0 | [180.0, 400.0, 740.0, 2000.0, 4250.0] | 0 | 0
Siemens NH-1-16 | Siemens NH-1-16 | 16 | [4000.0, 400.0, 2.0, 0.1, 0.04, 0.01] | 0 | 0 | [26.0, 35.0, 75.0, 150.0, 200.0, 300.0] | 0 | 0
Siemens NH-1-160 | Siemens NH-1-160 | 160 | [4800.0, 120.0, 7.0, 0.1, 0.004] | 0 | 0 | [210.0, 500.0, 900.0, 2300.0, 5000.0] | 0 | 0
Siemens NH-1-25 | Siemens NH-1-25 | 25 | [4000.0, 1000.0, 10.0, 0.2, 0.02, 0.01] | 0 | 0 | [40.0, 50.0, 100.0, 210.0, 400.0, 500.0] | 0 | 0
Siemens NH-1-50 | Siemens NH-1-50 | 50 | [4000.0, 40.0, 4.0, 1.0, 0.02, 0.01] | 0 | 0 | [86.0, 200.0, 300.0, 400.0, 1000.0, 1280.0] | 0 | 0
Siemens NH-1-63 | Siemens NH-1-63 | 63 | [4000.0, 100.0, 10.0, 2.0, 0.04, 0.01] | 0 | 0 | [100.0, 200.0, 300.0, 400.0, 1000.0, 1500.0] | 0 | 0
Siemens NH-1-80 | Siemens NH-1-80 | 80 | [4800.0, 120.0, 7.0, 0.1, 0.01] | 0 | 0 | [150.58, 250.0, 450.0, 1150.0, 2470.0] | 0 | 0
Siemens NH-2-1000 | Siemens NH-2-1000 | 1000 | [4800.0, 120.0, 7.0, 0.1, 0.004] | 0 | 0 | [1900.0, 3500.0, 8400.0, 24000.0, 52000.0] | 0 | 0
Siemens NH-2-200 | Siemens NH-2-200 | 200 | [4800.0, 120.0, 7.0, 0.1, 0.004] | 0 | 0 | [280.0, 650.0, 1200.0, 3000.0, 7000.0] | 0 | 0
Siemens NH-2-224 | Siemens NH-2-224 | 224 | [4800.0, 120.0, 7.0, 0.2, 0.04, 0.004] | 0 | 0 | [400.0, 750.0, 1453.0, 3025.0, 4315.0, 7600.0] | 0 | 0
Siemens NH-2-250 | Siemens NH-2-250 | 250 | [4800.0, 120.0, 7.0, 0.1, 0.004] | 0 | 0 | [450.0, 800.0, 1650.0, 4000.0, 8500.0] | 0 | 0
Siemens NH-2-315 | Siemens NH-2-315 | 315 | [4800.0, 120.0, 7.0, 0.1, 0.004] | 0 | 0 | [550.0, 920.0, 1900.0, 5000.0, 11000.0] | 0 | 0
Siemens NH-2-355 | Siemens NH-2-355 | 355 | [4800.0, 120.0, 6.0, 0.1, 0.004] | 0 | 0 | [650.0, 1116.27, 2350.0, 5840.0, 12790.0] | 0 | 0
Siemens NH-2-400 | Siemens NH-2-400 | 400 | [4800.0, 120.0, 7.0, 0.1, 0.004] | 0 | 0 | [720.0, 1350.0, 2800.0, 6500.0, 15000.0] | 0 | 0
Siemens NH-2-425 | Siemens NH-2-425 | 425 | [4800.0, 120.0, 7.0, 0.1, 0.004] | 0 | 0 | [850.0, 1500.0, 3050.0, 7500.0, 16500.0] | 0 | 0
Siemens NH-2-630 | Siemens NH-2-630 | 630 | [4800.0, 120.0, 7.0, 0.1, 0.004] | 0 | 0 | [1200.0, 2000.0, 4800.0, 12000.0, 26000.0] | 0 | 0

## res_bus
| vm_pu | va_degree | p_mw | q_mvar
0 | 0.98636 | -0.26054 | 0.0038999 | 0.0009774
1 | 0.98645 | -0.25891 | 0.0045723 | 0.0011459
2 | 0.98656 | -0.25664 | 0 | 0
3 | 0.98639 | -0.26007 | 0.0060397 | 0.0015137
4 | 0.98662 | -0.25554 | 0.0026884 | 0.00067377
5 | 0.987 | -0.24824 | 0 | 0
6 | 0.98426 | -0.30106 | 0.0027098 | 0.00067913
7 | 0.98598 | -0.26783 | 0.0014041 | 0.00035191
8 | 0.98369 | -0.31214 | 0 | 0
9 | 0.98368 | -0.31231 | 0.0017568 | 0.0004403
10 | 0.9831 | -0.32364 | 0 | 0
11 | 0.98731 | -0.24208 | 0.0031115 | 0.00077982
12 | 0.98292 | -0.32711 | 0.0010555 | 0.00026453
13 | 0.98758 | -0.23702 | 0.0031245 | 0.00078307
14 | 0.9822 | -0.3411 | 0 | 0
15 | 0.98239 | -0.33737 | 0 | 0
16 | 0.98193 | -0.34629 | 0.0059724 | 0.0014968
17 | 0.98829 | -0.22337 | 0 | 0
18 | 0.9885 | -0.21931 | 0 | 0
19 | 0.98703 | -0.24781 | 0 | 0
20 | 0.98683 | -0.25176 | 0.003535 | 0.00088596
21 | 0.98815 | -0.22612 | 0.0012046 | 0.0003019
22 | 0.98623 | -0.26343 | 0 | 0
23 | 0.98686 | -0.2512 | 0.005718 | 0.0014331
24 | 0.98599 | -0.26801 | 0.0046264 | 0.0011595
25 | 0.9815 | -0.35459 | 0 | 0
26 | 0.98133 | -0.35794 | 0 | 0
27 | 0.98029 | -0.37834 | 0 | 0
28 | 0.98129 | -0.35871 | 0.0011523 | 0.0002888
29 | 0.97266 | -0.52802 | 0 | 0
30 | 0.97371 | -0.50733 | 0 | 0
31 | 0.97236 | -0.53394 | 0 | 0
32 | 0.97258 | -0.52961 | 0.001877 | 0.00047041
33 | 0.97364 | -0.5087 | 0.030316 | 0.0075978
34 | 0.97402 | -0.5012 | 0 | 0
35 | 0.97487 | -0.4844 | 0.0086803 | 0.0021755
36 | 0.97905 | -0.40246 | 0 | 0
37 | 0.97973 | -0.38926 | 0 | 0
38 | 0.97873 | -0.40873 | 0.00069476 | 0.00017412
39 | 0.9797 | -0.38973 | 0.0010181 | 0.00025517
40 | 0.98162 | -0.3525 | 0 | 0
41 | 0.98025 | -0.37911 | 0.0013627 | 0.00034154
42 | 0.98127 | -0.35908 | 0.0010193 | 0.00025547
43 | 0.97196 | -0.54184 | 0.013624 | 0.0034145
44 | 0.97256 | -0.53006 | 0.0032084 | 0.00080409
45 | 0.9766 | -0.45039 | 0.0086268 | 0.0021621
46 | 0.97786 | -0.42576 | 0 | 0
47 | 0.97969 | -0.38993 | 0.0013211 | 0.0003311
48 | 0.98133 | -0.35805 | 0.017663 | 0.0044269
49 | 0.97769 | -0.42904 | 0 | 0
50 | 0.97735 | -0.43576 | 0 | 0
51 | 0.97763 | -0.43028 | 0.0023657 | 0.0005929
52 | 0.97723 | -0.43808 | 0.00078864 | 0.00019765
53 | 0.97754 | -0.43192 | 0.0013563 | 0.00033993
54 | 0.98023 | -0.37947 | 0.0014655 | 0.00036728
55 | 0.97749 | -0.43295 | 0.0017039 | 0.00042704
56 | 0.97748 | -0.43314 | 0.00090059 | 0.00022571
57 | 0.9772 | -0.43869 | 0.0020325 | 0.00050939
58 | 0.9907 | -0.17702 | 0.0013616 | 0.00034125
59 | 0.99107 | -0.16989 | 0.0007857 | 0.00019691
60 | 0.98678 | -0.25274 | 0.0032619 | 0.0008175
61 | 0.98679 | -0.25256 | 0.0022698 | 0.00056887
62 | 0.98592 | -0.26941 | 0.0082446 | 0.0020663
63 | 0.98123 | -0.36014 | 0 | 0
64 | 0.98132 | -0.35837 | 0 | 0
65 | 0.98108 | -0.36311 | 0.0036068 | 0.00090394
66 | 0.99117 | -0.1681 | 0.0018068 | 0.00045284
67 | 0.99118 | -0.16798 | 0.0037696 | 0.00094474
68 | 0.98728 | -0.24215 | 0 | 0
69 | 0.98687 | -0.25015 | 0.0021617 | 0.00054177
70 | 0.98988 | -0.19217 | 0.0015283 | 0.00038304
71 | 0.99103 | -0.17084 | 0.0034695 | 0.00086953
72 | 0.99103 | -0.17082 | 0.0028193 | 0.00070657
73 | 0.9916 | -0.15983 | 0.0013588 | 0.00034056
74 | 0.99142 | -0.16321 | 0.0015869 | 0.00039772
75 | 0.99175 | -0.15689 | 0 | 0
76 | 0.99127 | -0.1661 | 0.0018244 | 0.00045724
77 | 0.99379 | -0.11784 | 0.00056024 | 0.00014041
78 | 0.9916 | -0.15982 | 0.0010684 | 0.00026776
79 | 0.99396 | -0.11455 | 0.0011194 | 0.00028054
80 | 0.99147 | -0.16231 | 0.0018625 | 0.00046679
81 | 0.99505 | -0.093765 | 0 | 0
82 | 0.99136 | -0.1643 | 0.0010924 | 0.00027379
83 | 0.99491 | -0.096448 | 0.0012243 | 0.00030685
84 | 0.99494 | -0.095991 | 0.001276 | 0.0003198
85 | 0.99286 | -0.13573 | 0 | 0
86 | 0.99809 | -0.036053 | 0.0004995 | 0.00012519
87 | 0.98209 | -0.34291 | 0 | 0
88 | 0.98327 | -0.31987 | 0 | 0
89 | 0.98147 | -0.35501 | 0.014169 | 0.0035512
90 | 0.97355 | -0.50976 | 0 | 0
91 | 0.97351 | -0.51056 | 0.003486 | 0.00087366
92 | 0.9716 | -0.54824 | 0 | 0
93 | 0.97391 | -0.50262 | 0.0045277 | 0.0011347
94 | 0.97145 | -0.55112 | 0.026536 | 0.0066506
95 | 0.99092 | -0.1729 | 0.00063957 | 0.00016029
96 | 1 | 0 | -0.55507 | -0.14236
97 | 0.98418 | -0.3021 | 0.012914 | 0.0032365
98 | 0.98307 | -0.32371 | 0 | 0
99 | 0.9828 | -0.32898 | 0.0063256 | 0.0015854
100 | 0.98098 | -0.36417 | 0 | 0
101 | 0.98111 | -0.36204 | 0.024191 | 0.0060629
102 | 0.97415 | -0.49797 | 0 | 0
103 | 0.98814 | -0.22653 | 0.0028255 | 0.00070814
104 | 0.98821 | -0.22511 | 0 | 0
105 | 0.9827 | -0.33225 | 0.086289 | 0.021626
106 | 0.98474 | -0.29258 | 0 | 0
107 | 0.9897 | -0.19638 | 0 | 0
108 | 0.99916 | -0.015808 | 0.0085184 | 0.0021349
109 | 0.99118 | -0.16782 | 0.0013649 | 0.00034207
110 | 0.99117 | -0.16807 | 0.0017165 | 0.00043019
111 | 0.99762 | -0.044784 | 0.0047849 | 0.0011992
112 | 0.99229 | -0.14598 | 0.0065231 | 0.0016348
113 | 0.99071 | -0.17631 | 0.0016976 | 0.00042547
114 | 0.98591 | -0.26869 | 0 | 0
115 | 0.97347 | -0.51142 | 0 | 0
116 | 0.97718 | -0.43848 | 0 | 0
117 | 0.97762 | -0.42988 | 0 | 0
118 | 0.9784 | -0.41448 | 0.0056413 | 0.0014138
119 | 0.97293 | -0.52192 | 0 | 0
120 | 0.97289 | -0.52285 | 0 | 0
121 | 0.97296 | -0.52138 | 0.0034586 | 0.0008668
122 | 0.97334 | -0.51395 | 0.0076263 | 0.0019113
123 | 0.97305 | -0.51963 | 0.0076751 | 0.0019235
124 | 0.97288 | -0.52297 | 0.003271 | 0.00081979
125 | 0.97965 | -0.39017 | 0.0055369 | 0.0013877
126 | 0.97669 | -0.44804 | 0.020047 | 0.0050242
127 | 0.98533 | -0.27993 | 0 | 0
128 | 0.98529 | -0.28066 | 0 | 0
129 | 0.98522 | -0.2821 | 0.0079914 | 0.0020028
130 | 0.97659 | -0.45007 | 0.0037317 | 0.00093526
131 | 0.98451 | -0.29581 | 0 | 0
132 | 0.98389 | -0.30794 | 0.0032747 | 0.00082071
133 | 0.98345 | -0.31642 | 0.0023572 | 0.00059076
134 | 0.98142 | -0.35605 | 0.0056122 | 0.0014066
135 | 0.9798 | -0.38774 | 0.054517 | 0.013663
136 | 0.98275 | -0.33003 | 0.0032705 | 0.00081966
137 | 0.98317 | -0.32185 | 0.0011039 | 0.00027665
138 | 0.98969 | -0.19666 | 0.0010994 | 0.00027553
139 | 0.99998 | 149.9956 | 0 | 0

## res_line
| p_from_mw | q_from_mvar | p_to_mw | q_to_mvar | pl_mw | ql_mvar | i_from_ka | i_to_ka | i_ka | vm_from_pu | va_from_degree | vm_to_pu | va_to_degree | loading_percent
0 | -0.0038999 | -0.0009774 | 0.0039002 | 0.0009773 | 3.0297e-07 | -1.0406e-07 | 0.0058833 | 0.0058832 | 0.0058833 | 0.98636 | -0.26054 | 0.98645 | -0.25891 | 1.6163
1 | -0.0084725 | -0.0021232 | 0.0084734 | 0.0021236 | 9.1405e-07 | 3.9446e-07 | 0.01278 | 0.01278 | 0.01278 | 0.98645 | -0.25891 | 0.98656 | -0.25664 | 3.5111
2 | 0.0060407 | 0.0015139 | -0.0060397 | -0.0015137 | 9.8451e-07 | 2.2632e-07 | 0.009111 | 0.0091111 | 0.0091111 | 0.98656 | -0.25664 | 0.98639 | -0.26007 | 2.5031
3 | -0.014514 | -0.0036375 | 0.014515 | 0.003638 | 7.6577e-07 | 4.3568e-07 | 0.021891 | 0.021891 | 0.021891 | 0.98656 | -0.25664 | 0.98662 | -0.25554 | 6.0141
4 | -0.017203 | -0.0043117 | 0.017209 | 0.0043153 | 5.9811e-06 | 3.5252e-06 | 0.025946 | 0.025946 | 0.025946 | 0.98662 | -0.25554 | 0.987 | -0.24824 | 7.128
5 | -0.13601 | -0.034504 | 0.13605 | 0.03453 | 4.028e-05 | 2.5485e-05 | 0.2052 | 0.2052 | 0.2052 | 0.987 | -0.24824 | 0.98731 | -0.24208 | 18.7911
6 | 0.1188 | 0.030189 | -0.11869 | -0.030118 | 0.00011192 | 7.0563e-05 | 0.17925 | 0.17925 | 0.17925 | 0.987 | -0.24824 | 0.98598 | -0.26783 | 16.4152
7 | -0.1171 | -0.029648 | 0.11728 | 0.029766 | 0.00018714 | 0.00011795 | 0.17714 | 0.17713 | 0.17714 | 0.98426 | -0.30106 | 0.98598 | -0.26783 | 16.2212
8 | 0.11439 | 0.028969 | -0.11433 | -0.028931 | 6.0833e-05 | 3.8314e-05 | 0.17304 | 0.17304 | 0.17304 | 0.98426 | -0.30106 | 0.98369 | -0.31214 | 15.846
9 | 0.0017568 | 0.00044024 | -0.0017568 | -0.0004403 | 1.4132e-08 | -5.8694e-08 | 0.0026575 | 0.0026575 | 0.0026575 | 0.98369 | -0.31214 | 0.98368 | -0.31231 | 0.73009
10 | 0.11257 | 0.028491 | -0.11251 | -0.028452 | 6.212e-05 | 3.9105e-05 | 0.17038 | 0.17038 | 0.17038 | 0.98369 | -0.31214 | 0.9831 | -0.32364 | 15.6027
11 | 0.11251 | 0.028452 | -0.11249 | -0.02844 | 1.8718e-05 | 1.1784e-05 | 0.17038 | 0.17038 | 0.17038 | 0.9831 | -0.32364 | 0.98292 | -0.32711 | 15.6027
12 | -0.13916 | -0.035309 | 0.13919 | 0.035331 | 3.3907e-05 | 2.1464e-05 | 0.20989 | 0.20989 | 0.20989 | 0.98731 | -0.24208 | 0.98758 | -0.23702 | 19.2205
13 | 0.11143 | 0.028175 | -0.11138 | -0.028141 | 5.4811e-05 | 3.4494e-05 | 0.16878 | 0.16878 | 0.16878 | 0.98292 | -0.32711 | 0.98239 | -0.33737 | 15.4564
14 | -0.14232 | -0.036114 | 0.14241 | 0.036173 | 9.3494e-05 | 5.9212e-05 | 0.2146 | 0.2146 | 0.2146 | 0.98758 | -0.23702 | 0.98829 | -0.22337 | 19.6516
15 | -0.09007 | -0.022788 | 0.090086 | 0.022798 | 1.6119e-05 | 1.0054e-05 | 0.13653 | 0.13653 | 0.13653 | 0.9822 | -0.3411 | 0.98239 | -0.33737 | 12.5028
16 | 0.09007 | 0.022788 | -0.090047 | -0.022774 | 2.2426e-05 | 1.3987e-05 | 0.13653 | 0.13653 | 0.13653 | 0.9822 | -0.3411 | 0.98193 | -0.34629 | 12.5028
17 | 0.021292 | 0.0053431 | -0.021277 | -0.0053338 | 1.5346e-05 | 9.3238e-06 | 0.032253 | 0.032254 | 0.032254 | 0.98239 | -0.33737 | 0.98162 | -0.3525 | 8.8609
18 | 0.084075 | 0.021277 | -0.084041 | -0.021256 | 3.3486e-05 | 2.0806e-05 | 0.12748 | 0.12748 | 0.12748 | 0.98193 | -0.34629 | 0.9815 | -0.35459 | 11.674
19 | -0.14241 | -0.036173 | 0.14244 | 0.036191 | 2.7867e-05 | 1.7649e-05 | 0.2146 | 0.2146 | 0.2146 | 0.98829 | -0.22337 | 0.9885 | -0.21931 | 19.6516
20 | 0.028914 | 0.0072642 | -0.028905 | -0.0072584 | 9.4033e-06 | 5.8485e-06 | 0.043532 | 0.043532 | 0.043532 | 0.9885 | -0.21931 | 0.98815 | -0.22612 | 11.9593
21 | -0.17135 | -0.043455 | 0.1717 | 0.043677 | 0.0003491 | 0.00022181 | 0.25813 | 0.25813 | 0.25813 | 0.9885 | -0.21931 | 0.9907 | -0.17702 | 23.638
22 | 0.0067983 | 0.0017037 | -0.006797 | -0.0017033 | 1.2815e-06 | 4.0444e-07 | 0.010249 | 0.010249 | 0.010249 | 0.98703 | -0.24781 | 0.98683 | -0.25176 | 2.8157
23 | -0.027672 | -0.0069387 | 0.0277 | 0.0069565 | 2.8628e-05 | 1.7761e-05 | 0.041718 | 0.041718 | 0.041718 | 0.98703 | -0.24781 | 0.98815 | -0.22612 | 11.461
24 | 0.012884 | 0.0032328 | -0.012874 | -0.0032275 | 9.5912e-06 | 5.2727e-06 | 0.019425 | 0.019425 | 0.019425 | 0.98703 | -0.24781 | 0.98623 | -0.26343 | 5.3366
25 | 0.0079893 | 0.0020021 | -0.007988 | -0.0020016 | 1.2898e-06 | 5.225e-07 | 0.012044 | 0.012044 | 0.012044 | 0.98703 | -0.24781 | 0.98686 | -0.2512 | 3.3089
26 | 0.003262 | 0.00081738 | -0.0032619 | -0.0008175 | 1.5093e-07 | -1.1593e-07 | 0.0049187 | 0.0049187 | 0.0049187 | 0.98683 | -0.25176 | 0.98678 | -0.25274 | 1.3513
27 | 0.012874 | 0.0032275 | -0.012872 | -0.003226 | 2.8111e-06 | 1.5457e-06 | 0.019425 | 0.019425 | 0.019425 | 0.98623 | -0.26343 | 0.98599 | -0.26801 | 5.3366
28 | 0.00227 | 0.00056854 | -0.0022698 | -0.00056887 | 1.4706e-07 | -3.3356e-07 | 0.0034226 | 0.0034228 | 0.0034228 | 0.98686 | -0.2512 | 0.98679 | -0.25256 | 0.94032
29 | 0.0082451 | 0.0020665 | -0.0082446 | -0.0020663 | 5.476e-07 | 2.3018e-07 | 0.012443 | 0.012443 | 0.012443 | 0.98599 | -0.26801 | 0.98592 | -0.26941 | 3.4185
30 | 0.084041 | 0.021256 | -0.084028 | -0.021248 | 1.3497e-05 | 8.386e-06 | 0.12748 | 0.12748 | 0.12748 | 0.9815 | -0.35459 | 0.98133 | -0.35794 | 11.6741
31 | 0.081856 | 0.020704 | -0.081776 | -0.020654 | 8.0013e-05 | 4.9637e-05 | 0.12419 | 0.12419 | 0.12419 | 0.98133 | -0.35794 | 0.98029 | -0.37834 | 11.3726
32 | 0.0021718 | 0.00054383 | -0.0021717 | -0.00054403 | 7.9882e-08 | -1.9706e-07 | 0.0032929 | 0.003293 | 0.003293 | 0.98133 | -0.35794 | 0.98129 | -0.35871 | 0.90467
33 | 0.0028283 | 0.00070854 | -0.0028282 | -0.00070866 | 1.041e-07 | -1.2325e-07 | 0.0042931 | 0.0042932 | 0.0042932 | 0.98029 | -0.37834 | 0.98025 | -0.37911 | 1.1795
34 | 0.078948 | 0.019946 | -0.078906 | -0.01992 | 4.1306e-05 | 2.5567e-05 | 0.1199 | 0.1199 | 0.1199 | 0.98029 | -0.37834 | 0.97973 | -0.38926 | 10.9794
35 | 0.0010193 | 0.00025523 | -0.0010193 | -0.00025547 | 1.7972e-08 | -2.4191e-07 | 0.0015456 | 0.0015457 | 0.0015457 | 0.98129 | -0.35871 | 0.98127 | -0.35908 | 0.42465
36 | -0.018719 | -0.004694 | 0.018737 | 0.0047051 | 1.8474e-05 | 1.1077e-05 | 0.028638 | 0.028637 | 0.028638 | 0.97266 | -0.52802 | 0.97371 | -0.50733 | 7.8675
37 | 0.013633 | 0.0034196 | -0.013629 | -0.0034174 | 3.8508e-06 | 2.1716e-06 | 0.020857 | 0.020857 | 0.020857 | 0.97266 | -0.52802 | 0.97236 | -0.53394 | 5.7301
38 | 0.0050858 | 0.0012745 | -0.0050854 | -0.0012745 | 3.8751e-07 | 3.6152e-08 | 0.0077804 | 0.0077805 | 0.0077805 | 0.97266 | -0.52802 | 0.97258 | -0.52961 | 2.1375
39 | 0.030318 | 0.0075991 | -0.030316 | -0.0075978 | 1.9794e-06 | 1.2363e-06 | 0.046332 | 0.046332 | 0.046332 | 0.97371 | -0.50733 | 0.97364 | -0.5087 | 12.7285
40 | -0.049055 | -0.012304 | 0.049069 | 0.012313 | 1.4338e-05 | 9.0918e-06 | 0.074969 | 0.074969 | 0.074969 | 0.97371 | -0.50733 | 0.97402 | -0.5012 | 20.5959
41 | 0.013629 | 0.0034174 | -0.013624 | -0.0034145 | 5.1288e-06 | 2.8926e-06 | 0.020857 | 0.020858 | 0.020858 | 0.97236 | -0.53394 | 0.97196 | -0.54184 | 5.7301
42 | 0.0032084 | 0.00080404 | -0.0032084 | -0.00080409 | 6.8178e-08 | -4.9994e-08 | 0.0049088 | 0.0049088 | 0.0049088 | 0.97258 | -0.52961 | 0.97256 | -0.53006 | 1.3486
43 | -0.049069 | -0.012313 | 0.049108 | 0.012338 | 3.9333e-05 | 2.4941e-05 | 0.074969 | 0.074969 | 0.074969 | 0.97402 | -0.5012 | 0.97487 | -0.4844 | 20.5959
44 | -0.057789 | -0.014514 | 0.057883 | 0.014573 | 9.3967e-05 | 5.9737e-05 | 0.088218 | 0.088218 | 0.088218 | 0.97487 | -0.4844 | 0.9766 | -0.45039 | 24.2358
45 | -0.076519 | -0.019304 | 0.076567 | 0.019334 | 4.84e-05 | 2.9896e-05 | 0.11634 | 0.11634 | 0.11634 | 0.97905 | -0.40246 | 0.97973 | -0.38926 | 10.6541
46 | 0.076519 | 0.019304 | -0.076496 | -0.01929 | 2.2978e-05 | 1.4194e-05 | 0.11634 | 0.11634 | 0.11634 | 0.97905 | -0.40246 | 0.97873 | -0.40873 | 10.6541
47 | 0.0023393 | 0.00058607 | -0.0023393 | -0.00058617 | 5.2463e-08 | -1.0598e-07 | 0.0035529 | 0.0035529 | 0.0035529 | 0.97973 | -0.38926 | 0.9797 | -0.38973 | 0.97608
48 | 0.075801 | 0.019116 | -0.075739 | -0.019077 | 6.1744e-05 | 3.8894e-05 | 0.11529 | 0.11529 | 0.11529 | 0.97873 | -0.40873 | 0.97786 | -0.42576 | 15.8361
49 | 0.0013211 | 0.00033101 | -0.0013211 | -0.0003311 | 1.2772e-08 | -9.8337e-08 | 0.0020066 | 0.0020066 | 0.0020066 | 0.9797 | -0.38973 | 0.97969 | -0.38993 | 0.55127
50 | 0.021277 | 0.0053338 | -0.021271 | -0.0053304 | 5.6269e-06 | 3.4189e-06 | 0.032254 | 0.032254 | 0.032254 | 0.98162 | -0.3525 | 0.98133 | -0.35805 | 8.8609
51 | 0.0014655 | 0.00036712 | -0.0014655 | -0.00036728 | 2.557e-08 | -1.5732e-07 | 0.0022246 | 0.0022246 | 0.0022246 | 0.98025 | -0.37911 | 0.98023 | -0.37947 | 0.61116
52 | -0.06651 | -0.016736 | 0.066588 | 0.016785 | 7.8348e-05 | 4.9888e-05 | 0.10136 | 0.10136 | 0.10136 | 0.9766 | -0.45039 | 0.97786 | -0.42576 | 27.8469
53 | 0.0091512 | 0.0022914 | -0.0091498 | -0.0022907 | 1.4268e-06 | 6.6705e-07 | 0.013925 | 0.013925 | 0.013925 | 0.97786 | -0.42576 | 0.97769 | -0.42904 | 3.8255
54 | 0.0036076 | 0.00090352 | -0.0036076 | -0.00090355 | 5.601e-08 | -2.7217e-08 | 0.0054701 | 0.0054701 | 0.0054701 | 0.98133 | -0.35805 | 0.98132 | -0.35837 | 1.5028
55 | 0.0028224 | 0.00070545 | -0.0028215 | -0.00070651 | 9.0257e-07 | -1.0578e-06 | 0.0042949 | 0.0042955 | 0.0042955 | 0.97769 | -0.42904 | 0.97735 | -0.43576 | 1.1801
56 | 0.0063274 | 0.0015853 | -0.006327 | -0.0015852 | 3.7515e-07 | 1.0482e-07 | 0.0096299 | 0.0096299 | 0.0096299 | 0.97769 | -0.42904 | 0.97763 | -0.43028 | 2.6456
57 | 0.0028215 | 0.00070651 | -0.0028212 | -0.00070687 | 3.1113e-07 | -3.6427e-07 | 0.0042955 | 0.0042957 | 0.0042957 | 0.97735 | -0.43576 | 0.97723 | -0.43808 | 1.1801
58 | 0.0039613 | 0.00099226 | -0.003961 | -0.00099235 | 3.077e-07 | -8.6077e-08 | 0.0060292 | 0.0060293 | 0.0060293 | 0.97763 | -0.43028 | 0.97754 | -0.43192 | 1.6564
59 | 0.0020326 | 0.00050922 | -0.0020325 | -0.00050939 | 5.9637e-08 | -1.6984e-07 | 0.0030949 | 0.0030949 | 0.0030949 | 0.97723 | -0.43808 | 0.9772 | -0.43869 | 0.85026
60 | 0.0026047 | 0.00065242 | -0.0026045 | -0.00065261 | 1.2799e-07 | -1.9028e-07 | 0.0039647 | 0.0039648 | 0.0039648 | 0.97754 | -0.43192 | 0.97749 | -0.43295 | 1.0892
61 | 0.0009006 | 0.00022557 | -0.00090059 | -0.00022571 | 8.2846e-09 | -1.4204e-07 | 0.0013709 | 0.001371 | 0.001371 | 0.97749 | -0.43295 | 0.97748 | -0.43314 | 0.37664
62 | -0.17307 | -0.044018 | 0.17312 | 0.044056 | 5.9454e-05 | 3.7779e-05 | 0.26017 | 0.26017 | 0.26017 | 0.9907 | -0.17702 | 0.99107 | -0.16989 | 23.8252
63 | -0.17391 | -0.044253 | 0.17402 | 0.044322 | 0.0001091 | 6.9333e-05 | 0.26135 | 0.26135 | 0.26135 | 0.99107 | -0.16989 | 0.99175 | -0.15689 | 23.9333
64 | -0.0036073 | -0.00090369 | 0.0036076 | 0.00090355 | 3.0258e-07 | -1.4699e-07 | 0.0054702 | 0.0054701 | 0.0054702 | 0.98123 | -0.36014 | 0.98132 | -0.35837 | 1.5028
65 | 0.0036073 | 0.00090369 | -0.0036068 | -0.00090394 | 5.1056e-07 | -2.4785e-07 | 0.0054702 | 0.0054704 | 0.0054704 | 0.98123 | -0.36014 | 0.98108 | -0.36311 | 1.5029
66 | -0.0018068 | -0.00045284 | 0.0018069 | 0.00045279 | 1.0961e-08 | -4.4185e-08 | 0.0027126 | 0.0027125 | 0.0027126 | 0.99117 | -0.1681 | 0.99118 | -0.16798 | 0.74521
67 | -0.0055764 | -0.0013975 | 0.0055769 | 0.0013976 | 4.9876e-07 | 7.4583e-08 | 0.0083716 | 0.0083716 | 0.0083716 | 0.99118 | -0.16798 | 0.99127 | -0.1661 | 2.2999
68 | 0.23128 | 0.058675 | -0.2312 | -0.058619 | 8.8937e-05 | 5.6695e-05 | 0.34884 | 0.34884 | 0.34884 | 0.98728 | -0.24215 | 0.98687 | -0.25015 | 31.9453
69 | -0.23128 | -0.058675 | 0.23184 | 0.059031 | 0.00055733 | 0.00035528 | 0.34884 | 0.34884 | 0.34884 | 0.98728 | -0.24215 | 0.98988 | -0.19217 | 31.9453
70 | 0.22903 | 0.058077 | -0.22883 | -0.057947 | 0.00020399 | 0.00013003 | 0.34558 | 0.34558 | 0.34558 | 0.98687 | -0.25015 | 0.98591 | -0.26869 | 31.6468
71 | -0.23337 | -0.059414 | 0.23355 | 0.059528 | 0.00017855 | 0.00011382 | 0.35114 | 0.35114 | 0.35114 | 0.98988 | -0.19217 | 0.99071 | -0.17631 | 32.1556
72 | -0.0034695 | -0.00086953 | 0.0034695 | 0.00086953 | 2.7266e-09 | -1.7069e-09 | 0.0052094 | 0.0052094 | 0.0052094 | 0.99103 | -0.17084 | 0.99103 | -0.17082 | 1.4311
73 | -0.0062887 | -0.0015761 | 0.0062896 | 0.0015763 | 8.248e-07 | 2.0997e-07 | 0.0094425 | 0.0094423 | 0.0094425 | 0.99103 | -0.17082 | 0.99117 | -0.16807 | 2.5941
74 | 0.0089907 | 0.0022536 | -0.0089892 | -0.0022529 | 1.4506e-06 | 6.543e-07 | 0.013492 | 0.013492 | 0.013492 | 0.9916 | -0.15983 | 0.99142 | -0.16321 | 3.7066
75 | -0.01035 | -0.0025941 | 0.010351 | 0.0025949 | 1.4494e-06 | 7.2087e-07 | 0.015531 | 0.015531 | 0.015531 | 0.9916 | -0.15983 | 0.99175 | -0.15689 | 4.2667
76 | 0.0074023 | 0.0018552 | -0.0074013 | -0.0018548 | 1.0175e-06 | 3.6777e-07 | 0.01111 | 0.01111 | 0.01111 | 0.99142 | -0.16321 | 0.99127 | -0.1661 | 3.0523
77 | -0.19777 | -0.050277 | 0.19814 | 0.050514 | 0.00037273 | 0.00023723 | 0.29699 | 0.29699 | 0.29699 | 0.99175 | -0.15689 | 0.99379 | -0.11784 | 27.1967
78 | 0.0134 | 0.00336 | -0.013398 | -0.003359 | 1.8743e-06 | 1.04e-06 | 0.020106 | 0.020106 | 0.020106 | 0.99175 | -0.15689 | 0.9916 | -0.15982 | 5.5237
79 | -0.1987 | -0.050655 | 0.19874 | 0.050675 | 3.1525e-05 | 2.0066e-05 | 0.29783 | 0.29783 | 0.29783 | 0.99379 | -0.11784 | 0.99396 | -0.11455 | 27.2735
80 | 0.01233 | 0.0030912 | -0.012329 | -0.0030904 | 1.46e-06 | 7.8774e-07 | 0.018503 | 0.018503 | 0.018503 | 0.9916 | -0.15982 | 0.99147 | -0.16231 | 5.0833
81 | -0.19985 | -0.050955 | 0.20006 | 0.051083 | 0.00020077 | 0.0001278 | 0.2995 | 0.2995 | 0.2995 | 0.99396 | -0.11455 | 0.99505 | -0.093765 | 27.4269
82 | 0.010466 | 0.0026236 | -0.010465 | -0.0026231 | 9.9464e-07 | 4.9795e-07 | 0.015708 | 0.015708 | 0.015708 | 0.99147 | -0.16231 | 0.99136 | -0.1643 | 4.3154
83 | 0.091872 | 0.023419 | -0.091686 | -0.023301 | 0.00018567 | 0.00011849 | 0.13753 | 0.13753 | 0.13753 | 0.99505 | -0.093765 | 0.99286 | -0.13573 | 37.782
84 | -0.29443 | -0.075128 | 0.29525 | 0.075654 | 0.00082331 | 0.00052559 | 0.44077 | 0.44077 | 0.44077 | 0.99505 | -0.093765 | 0.99809 | -0.036053 | 40.3633
85 | 0.0025006 | 0.0006259 | -0.0025004 | -0.00062639 | 2.6505e-07 | -4.869e-07 | 0.0037392 | 0.0037394 | 0.0037394 | 0.99505 | -0.093765 | 0.99494 | -0.095991 | 1.0273
86 | 0.0093726 | 0.0023493 | -0.009371 | -0.0023486 | 1.5686e-06 | 7.3144e-07 | 0.014068 | 0.014068 | 0.014068 | 0.99136 | -0.1643 | 0.99118 | -0.16782 | 3.8649
87 | -0.0012243 | -0.00030685 | 0.0012244 | 0.00030659 | 2.6637e-08 | -2.5807e-07 | 0.0018311 | 0.001831 | 0.0018311 | 0.99491 | -0.096448 | 0.99494 | -0.095991 | 0.50306
88 | 0.091686 | 0.023301 | -0.091522 | -0.023196 | 0.0001638 | 0.00010454 | 0.13753 | 0.13753 | 0.13753 | 0.99286 | -0.13573 | 0.99092 | -0.1729 | 37.782
89 | -0.29575 | -0.075779 | 0.29627 | 0.076109 | 0.00051774 | 0.00033052 | 0.44151 | 0.44151 | 0.44151 | 0.99809 | -0.036053 | 1 | 0 | 40.4315
90 | -0.038391 | -0.009633 | 0.038433 | 0.0096596 | 4.2234e-05 | 2.6608e-05 | 0.058172 | 0.058172 | 0.058172 | 0.98209 | -0.34291 | 0.98327 | -0.31987 | 15.9814
91 | 0.038391 | 0.009633 | -0.038369 | -0.0096191 | 2.2127e-05 | 1.394e-05 | 0.058172 | 0.058173 | 0.058173 | 0.98209 | -0.34291 | 0.98147 | -0.35501 | 15.9815
92 | -0.13707 | -0.034672 | 0.13718 | 0.034746 | 0.00011697 | 7.4033e-05 | 0.20755 | 0.20754 | 0.20755 | 0.98327 | -0.31987 | 0.98418 | -0.3021 | 19.006
93 | 0.098635 | 0.025012 | -0.098617 | -0.025001 | 1.8204e-05 | 1.1402e-05 | 0.14937 | 0.14937 | 0.14937 | 0.98327 | -0.31987 | 0.98307 | -0.32371 | 13.6788
94 | 0.0242 | 0.0060679 | -0.024191 | -0.0060629 | 8.1073e-06 | 4.9858e-06 | 0.03669 | 0.03669 | 0.03669 | 0.98147 | -0.35501 | 0.98111 | -0.36204 | 10.0798
95 | 0.0034861 | 0.00087359 | -0.003486 | -0.00087366 | 1.3339e-07 | -7.0414e-08 | 0.0053283 | 0.0053283 | 0.0053283 | 0.97355 | -0.50976 | 0.97351 | -0.51056 | 1.4638
96 | 0.026589 | 0.0066831 | -0.02654 | -0.0066528 | 4.8759e-05 | 3.0229e-05 | 0.040646 | 0.040646 | 0.040646 | 0.97355 | -0.50976 | 0.9716 | -0.54824 | 11.1666
97 | -0.030075 | -0.0075567 | 0.030085 | 0.0075631 | 1.0253e-05 | 6.4013e-06 | 0.045974 | 0.045974 | 0.045974 | 0.97355 | -0.50976 | 0.97391 | -0.50262 | 12.6303
98 | 0.02654 | 0.0066528 | -0.026536 | -0.0066506 | 3.6323e-06 | 2.2521e-06 | 0.040646 | 0.040646 | 0.040646 | 0.9716 | -0.54824 | 0.97145 | -0.55112 | 11.1666
99 | -0.034613 | -0.0086978 | 0.03462 | 0.0087026 | 7.6852e-06 | 4.8273e-06 | 0.052892 | 0.052892 | 0.052892 | 0.97391 | -0.50262 | 0.97415 | -0.49797 | 14.5308
100 | 0.090883 | 0.023036 | -0.09078 | -0.022971 | 0.00010243 | 6.5365e-05 | 0.13657 | 0.13657 | 0.13657 | 0.99092 | -0.1729 | 0.9897 | -0.19638 | 37.5182
101 | 0.25716 | 0.06625 | -0.25696 | -0.066124 | 0.0001977 | 0.0001261 | 0.38329 | 0.38329 | 0.38329 | 1 | 0 | 0.99916 | -0.015808 | 35.1
102 | -0.1501 | -0.037982 | 0.15026 | 0.038084 | 0.0001599 | 0.00010139 | 0.22707 | 0.22707 | 0.22707 | 0.98418 | -0.3021 | 0.98533 | -0.27993 | 20.7939
103 | 0.0063272 | 0.0015858 | -0.0063256 | -0.0015854 | 1.5872e-06 | 4.3092e-07 | 0.0095772 | 0.0095774 | 0.0095774 | 0.98307 | -0.32371 | 0.9828 | -0.32898 | 2.6311
104 | 0.092289 | 0.023415 | -0.09211 | -0.023303 | 0.0001792 | 0.00011191 | 0.1398 | 0.1398 | 0.1398 | 0.98307 | -0.32371 | 0.98098 | -0.36417 | 12.8019
105 | 0.09211 | 0.023303 | -0.091995 | -0.02323 | 0.00011477 | 7.3257e-05 | 0.1398 | 0.1398 | 0.1398 | 0.98098 | -0.36417 | 0.97965 | -0.39017 | 38.4057
106 | 0.022052 | 0.0055337 | -0.022038 | -0.0055251 | 1.4134e-05 | 8.6327e-06 | 0.033688 | 0.033688 | 0.033688 | 0.97415 | -0.49797 | 0.97347 | -0.51142 | 9.2549
107 | -0.056673 | -0.014236 | 0.056834 | 0.014339 | 0.0001614 | 0.00010258 | 0.08658 | 0.086579 | 0.08658 | 0.97415 | -0.49797 | 0.97718 | -0.43848 | 23.7856
108 | -0.0028255 | -0.00070814 | 0.0028257 | 0.0007079 | 1.9113e-07 | -2.3836e-07 | 0.0042549 | 0.0042547 | 0.0042549 | 0.98814 | -0.22653 | 0.98821 | -0.22511 | 1.1689
109 | 0.086732 | 0.021909 | -0.086452 | -0.02173 | 0.00027948 | 0.00017831 | 0.13066 | 0.13066 | 0.13066 | 0.98821 | -0.22511 | 0.98474 | -0.29258 | 35.8953
110 | -0.089557 | -0.022616 | 0.089681 | 0.022695 | 0.00012345 | 7.8775e-05 | 0.13491 | 0.13491 | 0.13491 | 0.98821 | -0.22511 | 0.9897 | -0.19638 | 37.0641
111 | -0.086289 | -0.021626 | 0.086452 | 0.02173 | 0.00016342 | 0.00010427 | 0.13066 | 0.13066 | 0.13066 | 0.9827 | -0.33225 | 0.98474 | -0.29258 | 35.8953
112 | 0.0010994 | 0.00027536 | -0.0010994 | -0.00027553 | 1.439e-08 | -1.7128e-07 | 0.0016529 | 0.0016529 | 0.0016529 | 0.9897 | -0.19638 | 0.98969 | -0.19666 | 0.45411
113 | 0.24844 | 0.063989 | -0.24809 | -0.063766 | 0.00034979 | 0.00022306 | 0.37061 | 0.37061 | 0.37061 | 0.99916 | -0.015808 | 0.99762 | -0.044784 | 33.9383
114 | 0.0080062 | 0.0020065 | -0.0080061 | -0.0020065 | 9.6341e-08 | 3.8737e-08 | 0.012019 | 0.012019 | 0.012019 | 0.99118 | -0.16782 | 0.99117 | -0.16807 | 3.302
115 | 0.2433 | 0.062567 | -0.24211 | -0.061808 | 0.0011903 | 0.00075897 | 0.36347 | 0.36347 | 0.36347 | 0.99762 | -0.044784 | 0.99229 | -0.14598 | 33.2848
116 | 0.23559 | 0.060173 | -0.23525 | -0.059953 | 0.00034495 | 0.00021991 | 0.35369 | 0.35369 | 0.35369 | 0.99229 | -0.14598 | 0.99071 | -0.17631 | 32.3891
117 | 0.22883 | 0.057947 | -0.22871 | -0.057868 | 0.00012338 | 7.865e-05 | 0.34558 | 0.34558 | 0.34558 | 0.98591 | -0.26869 | 0.98533 | -0.27993 | 31.6468
118 | 0.0076272 | 0.0019117 | -0.0076263 | -0.0019113 | 9.1834e-07 | 3.6379e-07 | 0.011659 | 0.011659 | 0.011659 | 0.97347 | -0.51142 | 0.97334 | -0.51395 | 3.203
119 | 0.014411 | 0.0036134 | -0.014405 | -0.0036102 | 5.6372e-06 | 3.2229e-06 | 0.022029 | 0.022029 | 0.022029 | 0.97347 | -0.51142 | 0.97305 | -0.51963 | 6.052
120 | 0.02379 | 0.005966 | -0.023779 | -0.0059594 | 1.0843e-05 | 6.6639e-06 | 0.036228 | 0.036228 | 0.036228 | 0.97718 | -0.43848 | 0.97669 | -0.44804 | 9.9527
121 | -0.080624 | -0.020305 | 0.080657 | 0.020326 | 3.3153e-05 | 2.1145e-05 | 0.12281 | 0.12281 | 0.12281 | 0.97718 | -0.43848 | 0.97762 | -0.42988 | 33.7383
122 | -0.080657 | -0.020326 | 0.080717 | 0.020364 | 5.9474e-05 | 3.7932e-05 | 0.12281 | 0.12281 | 0.12281 | 0.97762 | -0.42988 | 0.9784 | -0.41448 | 33.7382
123 | -0.086358 | -0.021778 | 0.086458 | 0.021842 | 0.00010059 | 6.4185e-05 | 0.13139 | 0.13139 | 0.13139 | 0.9784 | -0.41448 | 0.97965 | -0.39017 | 36.0953
124 | 0.0032712 | 0.00081968 | -0.003271 | -0.00081978 | 1.4579e-07 | -9.9584e-08 | 0.0050029 | 0.005003 | 0.005003 | 0.97293 | -0.52192 | 0.97289 | -0.52285 | 1.3744
125 | -0.0032712 | -0.00081968 | 0.0032713 | 0.00081962 | 8.3026e-08 | -5.6721e-08 | 0.0050029 | 0.0050029 | 0.0050029 | 0.97293 | -0.52192 | 0.97296 | -0.52138 | 1.3744
126 | 0.003271 | 0.00081978 | -0.003271 | -0.00081979 | 1.8003e-08 | -1.2295e-08 | 0.005003 | 0.005003 | 0.005003 | 0.97289 | -0.52285 | 0.97288 | -0.52297 | 1.3744
127 | -0.0067298 | -0.0016864 | 0.0067304 | 0.0016866 | 5.6199e-07 | 1.8395e-07 | 0.010292 | 0.010292 | 0.010292 | 0.97296 | -0.52138 | 0.97305 | -0.51963 | 2.8276
128 | 0.0037321 | 0.00093512 | -0.0037317 | -0.00093526 | 3.6099e-07 | -1.4156e-07 | 0.0056859 | 0.005686 | 0.005686 | 0.97669 | -0.44804 | 0.97659 | -0.45007 | 1.5621
129 | 0.070456 | 0.017781 | -0.070402 | -0.017747 | 5.3545e-05 | 3.4108e-05 | 0.10644 | 0.10644 | 0.10644 | 0.98533 | -0.27993 | 0.98451 | -0.29581 | 29.2431
130 | 0.0079922 | 0.0020032 | -0.0079919 | -0.0020031 | 2.7817e-07 | 1.1318e-07 | 0.01207 | 0.01207 | 0.01207 | 0.98533 | -0.27993 | 0.98529 | -0.28066 | 3.3159
131 | 0.0079919 | 0.0020031 | -0.0079914 | -0.0020028 | 5.4936e-07 | 2.2352e-07 | 0.01207 | 0.01207 | 0.01207 | 0.98529 | -0.28066 | 0.98522 | -0.2821 | 3.3159
132 | 0.070402 | 0.017747 | -0.070361 | -0.017721 | 4.0846e-05 | 2.6019e-05 | 0.10644 | 0.10644 | 0.10644 | 0.98451 | -0.29581 | 0.98389 | -0.30794 | 29.2431
133 | 0.067087 | 0.016901 | -0.067059 | -0.016883 | 2.7181e-05 | 1.7306e-05 | 0.10149 | 0.10149 | 0.10149 | 0.98389 | -0.30794 | 0.98345 | -0.31642 | 27.8825
134 | 0.064702 | 0.016293 | -0.064686 | -0.016282 | 1.6808e-05 | 1.0698e-05 | 0.097926 | 0.097926 | 0.097926 | 0.98345 | -0.31642 | 0.98317 | -0.32185 | 26.9027
135 | 0.054599 | 0.013716 | -0.054517 | -0.013663 | 8.2448e-05 | 5.2362e-05 | 0.082794 | 0.082794 | 0.082794 | 0.98142 | -0.35605 | 0.9798 | -0.38774 | 22.7457
136 | -0.060212 | -0.015122 | 0.060286 | 0.01517 | 7.4856e-05 | 4.7605e-05 | 0.091303 | 0.091303 | 0.091303 | 0.98142 | -0.35605 | 0.98275 | -0.33003 | 25.0833
137 | -0.063557 | -0.015989 | 0.063582 | 0.016005 | 2.485e-05 | 1.5813e-05 | 0.096255 | 0.096255 | 0.096255 | 0.98275 | -0.33003 | 0.98317 | -0.32185 | 26.4437

## res_trafo
| p_hv_mw | q_hv_mvar | p_lv_mw | q_lv_mvar | pl_mw | ql_mvar | i_hv_ka | i_lv_ka | vm_hv_pu | va_hv_degree | vm_lv_pu | va_lv_degree | loading_percent
0 | -1.2729e-15 | -1.3162e-15 | 0.00165 | 1.2699e-07 | 0.00165 | 1.2699e-07 | 5.2857e-17 | 0.0023815 | 0.99998 | 149.9956 | 1 | 0 | 0.2619

## res_ext_grid
| p_mw | q_mvar
0 | 0.55746 | 0.14296

## res_load
| p_mw | q_mvar
0 | 0.0038999 | 0.0009774
1 | 0.0045723 | 0.0011459
2 | 0.0060397 | 0.0015137
3 | 0.0026884 | 0.00067377
4 | 0.0027098 | 0.00067913
5 | 0.0014041 | 0.00035191
6 | 0.0017568 | 0.0004403
7 | 0.0031115 | 0.00077982
8 | 0.0010555 | 0.00026453
9 | 0.0031245 | 0.00078307
10 | 0.0059724 | 0.0014968
11 | 0.003535 | 0.00088596
12 | 0.0012046 | 0.0003019
13 | 0.005718 | 0.0014331
14 | 0.0046264 | 0.0011595
15 | 0.0011523 | 0.0002888
16 | 0.001877 | 0.00047041
17 | 0.030316 | 0.0075978
18 | 0.0086803 | 0.0021755
19 | 0.00069476 | 0.00017412
20 | 0.0010181 | 0.00025517
21 | 0.0013627 | 0.00034154
22 | 0.0010193 | 0.00025547
23 | 0.013624 | 0.0034145
24 | 0.0032084 | 0.00080409
25 | 0.0086268 | 0.0021621
26 | 0.0013211 | 0.0003311
27 | 0.017663 | 0.0044269
28 | 0.0023657 | 0.0005929
29 | 0.00078864 | 0.00019765
30 | 0.0013563 | 0.00033993
31 | 0.0014655 | 0.00036728
32 | 0.0017039 | 0.00042704
33 | 0.00090059 | 0.00022571
34 | 0.0020325 | 0.00050939
35 | 0.0013616 | 0.00034125
36 | 0.0007857 | 0.00019691
37 | 0.0032619 | 0.0008175
38 | 0.0022698 | 0.00056887
39 | 0.0082446 | 0.0020663
40 | 0.0036068 | 0.00090394
41 | 0.0018068 | 0.00045284
42 | 0.0037696 | 0.00094474
43 | 0.0021617 | 0.00054177
44 | 0.0015283 | 0.00038304
45 | 0.0034695 | 0.00086953
46 | 0.0028193 | 0.00070657
47 | 0.0013588 | 0.00034056
48 | 0.0015869 | 0.00039772
49 | 0.0018244 | 0.00045724
50 | 0.00056024 | 0.00014041
51 | 0.0010684 | 0.00026776
52 | 0.0011194 | 0.00028054
53 | 0.0018625 | 0.00046679
54 | 0.0010924 | 0.00027379
55 | 0.0012243 | 0.00030685
56 | 0.001276 | 0.0003198
57 | 0.0004995 | 0.00012519
58 | 0.014169 | 0.0035512
59 | 0.003486 | 0.00087366
60 | 0.0045277 | 0.0011347
61 | 0.026536 | 0.0066506
62 | 0.00063957 | 0.00016029
63 | 0.0023884 | 0.00059859
64 | 0.012914 | 0.0032365
65 | 0.0063256 | 0.0015854
66 | 0.024191 | 0.0060629
67 | 0.0028255 | 0.00070814
68 | 0.086289 | 0.021626
69 | 0.0085184 | 0.0021349
70 | 0.0013649 | 0.00034207
71 | 0.0017165 | 0.00043019
72 | 0.0047849 | 0.0011992
73 | 0.0065231 | 0.0016348
74 | 0.0016976 | 0.00042547
75 | 0.0056413 | 0.0014138
76 | 0.0034586 | 0.0008668
77 | 0.0076263 | 0.0019113
78 | 0.0076751 | 0.0019235
79 | 0.003271 | 0.00081979
80 | 0.0055369 | 0.0013877
81 | 0.020047 | 0.0050242
82 | 0.0079914 | 0.0020028
83 | 0.0037317 | 0.00093526
84 | 0.0032747 | 0.00082071
85 | 0.0023572 | 0.00059076
86 | 0.0056122 | 0.0014066
87 | 0.054517 | 0.013663
88 | 0.0032705 | 0.00081966
89 | 0.0011039 | 0.00027665
90 | 0.0010994 | 0.00027553

## dtypes
| element | column | dtype
0 | bus | name | object
1 | bus | vn_kv | float64
2 | bus | type | object
3 | bus | zone | object
4 | bus | in_service | bool
5 | load | name | object
6 | load | bus | uint32
7 | load | p_mw | float64
8 | load | q_mvar | float64
9 | load | const_z_percent | float64
10 | load | const_i_percent | float64
11 | load | sn_mva | float64
12 | load | scaling | float64
13 | load | in_service | bool
14 | load | type | object
15 | ext_grid | name | object
16 | ext_grid | bus | uint32
17 | ext_grid | vm_pu | float64
18 | ext_grid | va_degree | float64
19 | ext_grid | slack_weight | float64
20 | ext_grid | in_service | bool
21 | line | name | object
22 | line | std_type | object
23 | line | from_bus | uint32
24 | line | to_bus | uint32
25 | line | length_km | float64
26 | line | r_ohm_per_km | float64
27 | line | x_ohm_per_km | float64
28 | line | c_nf_per_km | float64
29 | line | g_us_per_km | float64
30 | line | max_i_ka | float64
31 | line | df | float64
32 | line | parallel | uint32
33 | line | type | object
34 | line | in_service | bool
35 | trafo | name | object
36 | trafo | std_type | object
37 | trafo | hv_bus | uint32
38 | trafo | lv_bus | uint32
39 | trafo | sn_mva | float64
40 | trafo | vn_hv_kv | float64
41 | trafo | vn_lv_kv | float64
42 | trafo | vk_percent | float64
43 | trafo | vkr_percent | float64
44 | trafo | pfe_kw | float64
45 | trafo | i0_percent | float64
46 | trafo | shift_degree | float64
47 | trafo | tap_side | object
48 | trafo | tap_neutral | int32
49 | trafo | tap_min | int32
50 | trafo | tap_max | int32
51 | trafo | tap_step_percent | float64
52 | trafo | tap_step_degree | float64
53 | trafo | tap_pos | int32
54 | trafo | tap_phase_shifter | bool
55 | trafo | parallel | uint32
56 | trafo | df | float64
57 | trafo | in_service | bool
58 | line_geodata | coords | object
59 | bus_geodata | x | float64
60 | bus_geodata | y | float64
61 | bus_geodata | coords | object
62 | res_bus | vm_pu | float64
63 | res_bus | va_degree | float64
64 | res_bus | p_mw | float64
65 | res_bus | q_mvar | float64
66 | res_line | p_from_mw | float64
67 | res_line | q_from_mvar | float64
68 | res_line | p_to_mw | float64
69 | res_line | q_to_mvar | float64
70 | res_line | pl_mw | float64
71 | res_line | ql_mvar | float64
72 | res_line | i_from_ka | float64
73 | res_line | i_to_ka | float64
74 | res_line | i_ka | float64
75 | res_line | vm_from_pu | float64
76 | res_line | va_from_degree | float64
77 | res_line | vm_to_pu | float64
78 | res_line | va_to_degree | float64
79 | res_line | loading_percent | float64
80 | res_trafo | p_hv_mw | float64
81 | res_trafo | q_hv_mvar | float64
82 | res_trafo | p_lv_mw | float64
83 | res_trafo | q_lv_mvar | float64
84 | res_trafo | pl_mw | float64
85 | res_trafo | ql_mvar | float64
86 | res_trafo | i_hv_ka | float64
87 | res_trafo | i_lv_ka | float64
88 | res_trafo | vm_hv_pu | float64
89 | res_trafo | va_hv_degree | float64
90 | res_trafo | vm_lv_pu | float64
91 | res_trafo | va_lv_degree | float64
92 | res_trafo | loading_percent | float64
93 | res_ext_grid | p_mw | float64
94 | res_ext_grid | q_mvar | float64
95 | res_load | p_mw | float64
96 | res_load | q_mvar | float64

## parameters
| version | format_version | converged | OPF_converged | name | f_hz | sn_mva
0 | 2.14.6 | 2.14.0 | TRUE | FALSE |  | 50 | 1