## bus
| name | vn_kv | type | zone | in_service
0 | bus_LV_177-1_0_6_node_0 | 0.4 | n |  | TRUE
1 | bus_LV_177-1_0_6_node_2 | 0.4 | n |  | TRUE
2 | bus_LV_177-1_0_6_node_1 | 0.4 | n |  | TRUE
3 | bus_LV_177-1_0_6_node_3 | 0.4 | n |  | TRUE
4 | bus_LV_177-1_0_6_node_5 | 0.4 | n |  | TRUE
5 | bus_LV_177-1_0_6_node_4 | 0.4 | n |  | TRUE
6 | bus_LV_177-1_0_6_node_368 | 0.4 | n |  | TRUE
7 | bus_LV_177-1_0_6_node_323 | 0.4 | n |  | TRUE
8 | bus_LV_177-1_0_6_node_258 | 0.4 | n |  | TRUE
9 | bus_LV_177-1_0_6_node_6 | 0.4 | n |  | TRUE
10 | bus_LV_177-1_0_6_node_7 | 0.4 | n |  | TRUE
11 | bus_LV_177-1_0_6_node_327 | 0.4 | n |  | TRUE
12 | bus_LV_177-1_0_6_node_326 | 0.4 | n |  | TRUE
13 | bus_LV_177-1_0_6_node_259 | 0.4 | n |  | TRUE
14 | bus_LV_177-1_0_6_node_369 | 0.4 | n |  | TRUE
15 | bus_LV_177-1_0_6_node_367 | 0.4 | n |  | TRUE
16 | bus_LV_177-1_0_6_node_260 | 0.4 | n |  | TRUE
17 | bus_LV_177-1_0_6_node_261 | 0.4 | n |  | TRUE
18 | bus_LV_177-1_0_6_node_256 | 0.4 | n |  | TRUE
19 | bus_LV_177-1_0_6_node_60 | 0.4 | n |  | TRUE
20 | bus_LV_177-1_0_6_node_62 | 0.4 | n |  | TRUE
21 | bus_LV_177-1_0_6_node_58 | 0.4 | n |  | TRUE
22 | bus_LV_177-1_0_6_node_61 | 0.4 | n |  | TRUE
23 | bus_LV_177-1_0_6_node_65 | 0.4 | n |  | TRUE
24 | bus_LV_177-1_0_6_node_59 | 0.4 | n |  | TRUE
25 | bus_LV_177-1_0_6_node_98 | 0.4 | n |  | TRUE
26 | bus_LV_177-1_0_6_node_332 | 0.4 | n |  | TRUE
27 | bus_LV_177-1_0_6_node_88 | 0.4 | n |  | TRUE
28 | bus_LV_177-1_0_6_node_99 | 0.4 | n |  | TRUE
29 | bus_LV_177-1_0_6_node_100 | 0.4 | n |  | TRUE
30 | bus_LV_177-1_0_6_node_331 | 0.4 | n |  | TRUE
31 | bus_LV_177-1_0_6_node_333 | 0.4 | n |  | TRUE
32 | bus_LV_177-1_0_6_node_374 | 0.4 | n |  | TRUE
33 | bus_LV_177-1_0_6_node_373 | 0.4 | n |  | TRUE
34 | bus_LV_177-1_0_6_node_66 | 0.4 | n |  | TRUE
35 | bus_LV_177-1_0_6_node_67 | 0.4 | n |  | TRUE
36 | bus_LV_177-1_0_6_node_269 | 0.4 | n |  | TRUE
37 | bus_LV_177-1_0_6_node_171 | 0.4 | n |  | TRUE
38 | bus_LV_177-1_0_6_node_79 | 0.4 | n |  | TRUE
39 | bus_LV_177-1_0_6_node_214 | 0.4 | n |  | TRUE
40 | bus_LV_177-1_0_6_node_80 | 0.4 | n |  | TRUE
41 | bus_LV_177-1_0_6_node_115 | 0.4 | n |  | TRUE
42 | bus_LV_177-1_0_6_node_78 | 0.4 | n |  | TRUE
43 | bus_LV_177-1_0_6_node_114 | 0.4 | n |  | TRUE
44 | bus_LV_177-1_0_6_node_165 | 0.4 | n |  | TRUE
45 | bus_LV_177-1_0_6_node_166 | 0.4 | n |  | TRUE
46 | bus_LV_177-1_0_6_node_291 | 0.4 | n |  | TRUE
47 | bus_LV_177-1_0_6_node_310 | 0.4 | n |  | TRUE
48 | bus_LV_177-1_0_6_node_309 | 0.4 | n |  | TRUE
49 | bus_LV_177-1_0_6_node_288 | 0.4 | n |  | TRUE
50 | bus_LV_177-1_0_6_node_286 | 0.4 | n |  | TRUE
51 | bus_LV_177-1_0_6_node_272 | 0.4 | n |  | TRUE
52 | bus_LV_177-1_0_6_node_274 | 0.4 | n |  | TRUE
53 | bus_LV_177-1_0_6_node_275 | 0.4 | n |  | TRUE
54 | bus_LV_177-1_0_6_node_270 | 0.4 | n |  | TRUE
55 | bus_LV_177-1_0_6_node_170 | 0.4 | n |  | TRUE
56 | bus_LV_177-1_0_6_node_77 | 0.4 | n |  | TRUE
57 | bus_LV_177-1_0_6_node_215 | 0.4 | n |  | TRUE
58 | bus_LV_177-1_0_6_node_68 | 0.4 | n |  | TRUE
59 | bus_LV_177-1_0_6_node_69 | 0.4 | n |  | TRUE
60 | bus_LV_177-1_0_6_node_70 | 0.4 | n |  | TRUE
61 | bus_LV_177-1_0_6_node_71 | 0.4 | n |  | TRUE
62 | bus_LV_177-1_0_6_node_72 | 0.4 | n |  | TRUE
63 | bus_LV_177-1_0_6_node_73 | 0.4 | n |  | TRUE
64 | bus_LV_177-1_0_6_node_74 | 0.4 | n |  | TRUE
65 | bus_LV_177-1_0_6_node_129 | 0.4 | n |  | TRUE
66 | bus_LV_177-1_0_6_node_149 | 0.4 | n |  | TRUE
67 | bus_LV_177-1_0_6_node_130 | 0.4 | n |  | TRUE
68 | bus_LV_177-1_0_6_node_150 | 0.4 | n |  | TRUE
69 | bus_LV_177-1_0_6_node_75 | 0.4 | n |  | TRUE
70 | bus_LV_177-1_0_6_node_76 | 0.4 | n |  | TRUE
71 | bus_LV_177-1_0_6_node_81 | 0.4 | n |  | TRUE
72 | bus_LV_177-1_0_6_node_82 | 0.4 | n |  | TRUE
73 | bus_LV_177-1_0_6_node_83 | 0.4 | n |  | TRUE
74 | bus_LV_177-1_0_6_node_84 | 0.4 | n |  | TRUE
75 | bus_LV_177-1_0_6_node_86 | 0.4 | n |  | TRUE
76 | bus_LV_177-1_0_6_node_87 | 0.4 | n |  | TRUE
77 | bus_LV_177-1_0_6_node_85 | 0.4 | n |  | TRUE
78 | bus_LV_177-1_0_6_node_101 | 0.4 | n |  | TRUE
79 | bus_LV_177-1_0_6_node_102 | 0.4 | n |  | TRUE
80 | bus_LV_177-1_0_6_node_103 | 0.4 | n |  | TRUE
81 | bus_LV_177-1_0_6_node_97 | 0.4 | n |  | TRUE
82 | bus_LV_177-1_0_6_node_113 | 0.4 | n |  | TRUE
83 | bus_LV_177-1_0_6_node_180 | 0.4 | n |  | TRUE
84 | bus_LV_177-1_0_6_node_268 | 0.4 | n |  | TRUE
85 | bus_LV_177-1_0_6_node_89 | 0.4 | n |  | TRUE
86 | bus_LV_177-1_0_6_node_90 | 0.4 | n |  | TRUE
87 | bus_LV_177-1_0_6_node_91 | 0.4 | n |  | TRUE
88 | bus_LV_177-1_0_6_node_92 | 0.4 | n |  | TRUE
89 | bus_LV_177-1_0_6_node_93 | 0.4 | n |  | TRUE
90 | bus_LV_177-1_0_6_node_94 | 0.4 | n |  | TRUE
91 | bus_LV_177-1_0_6_node_95 | 0.4 | n |  | TRUE
92 | bus_LV_177-1_0_6_node_96 | 0.4 | n |  | TRUE
93 | bus_LV_177-1_0_6_node_161 | 0.4 | n |  | TRUE
94 | bus_LV_177-1_0_6_node_162 | 0.4 | n |  | TRUE
95 | bus_LV_177-1_0_6_node_266 | 0.4 | n |  | TRUE
96 | bus_LV_177-1_0_6_node_314 | 0.4 | n |  | TRUE
97 | bus_LV_177-1_0_6_node_315 | 0.4 | n |  | TRUE
98 | bus_LV_177-1_0_6_node_330 | 0.4 | n |  | TRUE
99 | bus_LV_177-1_0_6_node_174 | 0.4 | n |  | TRUE
100 | bus_LV_177-1_0_6_node_173 | 0.4 | n |  | TRUE
101 | bus_LV_177-1_0_6_node_104 | 0.4 | n |  | TRUE
102 | bus_LV_177-1_0_6_node_105 | 0.4 | n |  | TRUE
103 | bus_LV_177-1_0_6_node_106 | 0.4 | n |  | TRUE
104 | bus_LV_177-1_0_6_node_107 | 0.4 | n |  | TRUE
105 | bus_LV_177-1_0_6_node_108 | 0.4 | n |  | TRUE
106 | bus_LV_177-1_0_6_node_109 | 0.4 | n |  | TRUE
107 | bus_LV_177-1_0_6_node_110 | 0.4 | n |  | TRUE
108 | bus_LV_177-1_0_6_node_111 | 0.4 | n |  | TRUE
109 | bus_LV_177-1_0_6_node_112 | 0.4 | n |  | TRUE
110 | bus_LV_177-1_0_6_node_122 | 0.4 | n |  | TRUE
111 | bus_LV_177-1_0_6_node_124 | 0.4 | n |  | TRUE
112 | bus_LV_177-1_0_6_node_222 | 0.4 | n |  | TRUE
113 | bus_LV_177-1_0_6_node_123 | 0.4 | n |  | TRUE
114 | bus_LV_177-1_0_6_node_120 | 0.4 | n |  | TRUE
115 | bus_LV_177-1_0_6_node_125 | 0.4 | n |  | TRUE
116 | bus_LV_177-1_0_6_node_223 | 0.4 | n |  | TRUE
117 | bus_LV_177-1_0_6_node_172 | 0.4 | n |  | TRUE
118 | bus_LV_177-1_0_6_node_116 | 0.4 | n |  | TRUE
119 | bus_LV_177-1_0_6_node_117 | 0.4 | n |  | TRUE
120 | bus_LV_177-1_0_6_node_118 | 0.4 | n |  | TRUE
121 | bus_LV_177-1_0_6_node_167 | 0.4 | n |  | TRUE
122 | bus_LV_177-1_0_6_node_168 | 0.4 | n |  | TRUE
123 | bus_LV_177-1_0_6_node_119 | 0.4 | n |  | TRUE
124 | bus_LV_177-1_0_6_node_121 | 0.4 | n |  | TRUE
125 | bus_LV_177-1_0_6_node_126 | 0.4 | n |  | TRUE
126 | bus_LV_177-1_0_6_node_127 | 0.4 | n |  | TRUE
127 | bus_LV_177-1_0_6_node_128 | 0.4 | n |  | TRUE
128 | bus_LV_177-1_0_6_node_185 | 0.4 | n |  | TRUE
129 | bus_LV_177-1_0_6_node_163 | 0.4 | n |  | TRUE
130 | bus_LV_177-1_0_6_node_143 | 0.4 | n |  | TRUE
131 | bus_LV_177-1_0_6_node_197 | 0.4 | n |  | TRUE
132 | bus_LV_177-1_0_6_node_169 | 0.4 | n |  | TRUE
133 | bus_LV_177-1_0_6_node_141 | 0.4 | n |  | TRUE
134 | bus_LV_177-1_0_6_node_200 | 0.4 | n |  | TRUE
135 | bus_LV_177-1_0_6_node_292 | 0.4 | n |  | TRUE
136 | bus_LV_177-1_0_6_node_140 | 0.4 | n |  | TRUE
137 | bus_LV_177-1_0_6_node_142 | 0.4 | n |  | TRUE
138 | bus_LV_177-1_0_6_node_144 | 0.4 | n |  | TRUE
139 | bus_LV_177-1_0_6_node_145 | 0.4 | n |  | TRUE
140 | bus_LV_177-1_0_6_node_147 | 0.4 | n |  | TRUE
141 | bus_LV_177-1_0_6_node_148 | 0.4 | n |  | TRUE
142 | bus_LV_177-1_0_6_node_146 | 0.4 | n |  | TRUE
143 | bus_LV_177-1_0_6_node_164 | 0.4 | n |  | TRUE
144 | bus_LV_177-1_0_6_node_181 | 0.4 | n |  | TRUE
145 | bus_LV_177-1_0_6_node_394 | 0.4 | n |  | TRUE
146 | bus_LV_177-1_0_6_node_182 | 0.4 | n |  | TRUE
147 | bus_LV_177-1_0_6_node_178 | 0.4 | n |  | TRUE
148 | bus_LV_177-1_0_6_node_202 | 0.4 | n |  | TRUE
149 | bus_LV_177-1_0_6_node_203 | 0.4 | n |  | TRUE
150 | bus_LV_177-1_0_6_node_204 | 0.4 | n |  | TRUE
151 | bus_LV_177-1_0_6_node_395 | 0.4 | n |  | TRUE
152 | bus_LV_177-1_0_6_node_206 | 0.4 | n |  | TRUE
153 | bus_LV_177-1_0_6_node_176 | 0.4 | n |  | TRUE
154 | bus_LV_177-1_0_6_node_179 | 0.4 | n |  | TRUE
155 | bus_LV_177-1_0_6_node_183 | 0.4 | n |  | TRUE
156 | bus_LV_177-1_0_6_node_184 | 0.4 | n |  | TRUE
157 | bus_LV_177-1_0_6_node_208 | 0.4 | n |  | TRUE
158 | bus_LV_177-1_0_6_node_207 | 0.4 | n |  | TRUE
159 | bus_LV_177-1_0_6_node_198 | 0.4 | n |  | TRUE
160 | bus_LV_177-1_0_6_node_199 | 0.4 | n |  | TRUE
161 | bus_LV_177-1_0_6_node_201 | 0.4 | n |  | TRUE
162 | bus_LV_177-1_0_6_node_219 | 0.4 | n |  | TRUE
163 | bus_LV_177-1_0_6_node_293 | 0.4 | n |  | TRUE
164 | bus_LV_177-1_0_6_node_218 | 0.4 | n |  | TRUE
165 | bus_LV_177-1_0_6_node_319 | 0.4 | n |  | TRUE
166 | bus_LV_177-1_0_6_node_387 | 0.4 | n |  | TRUE
167 | bus_LV_177-1_0_6_node_234 | 0.4 | n |  | TRUE
168 | bus_LV_177-1_0_6_node_235 | 0.4 | n |  | TRUE
169 | bus_LV_177-1_0_6_node_231 | 0.4 | n |  | TRUE
170 | bus_LV_177-1_0_6_node_328 | 0.4 | n |  | TRUE
171 | bus_LV_177-1_0_6_node_232 | 0.4 | n |  | TRUE
172 | bus_LV_177-1_0_6_node_209 | 0.4 | n |  | TRUE
173 | bus_LV_177-1_0_6_node_216 | 0.4 | n |  | TRUE
174 | bus_LV_177-1_0_6_node_217 | 0.4 | n |  | TRUE
175 | bus_LV_177-1_0_6_node_283 | 0.4 | n |  | TRUE
176 | bus_LV_177-1_0_6_node_282 | 0.4 | n |  | TRUE
177 | bus_LV_177-1_0_6_node_318 | 0.4 | n |  | TRUE
178 | bus_LV_177-1_0_6_node_396 | 0.4 | n |  | TRUE
179 | bus_LV_177-1_0_6_node_224 | 0.4 | n |  | TRUE
180 | bus_LV_177-1_0_6_node_225 | 0.4 | n |  | TRUE
181 | bus_LV_177-1_0_6_node_226 | 0.4 | n |  | TRUE
182 | bus_LV_177-1_0_6_node_227 | 0.4 | n |  | TRUE
183 | bus_LV_177-1_0_6_node_228 | 0.4 | n |  | TRUE
184 | bus_LV_177-1_0_6_node_229 | 0.4 | n |  | TRUE
185 | bus_LV_177-1_0_6_node_230 | 0.4 | n |  | TRUE
186 | bus_LV_177-1_0_6_node_262 | 0.4 | n |  | TRUE
187 | bus_LV_177-1_0_6_node_253 | 0.4 | n |  | TRUE
188 | bus_LV_177-1_0_6_node_233 | 0.4 | n |  | TRUE
189 | bus_LV_177-1_0_6_node_267 | 0.4 | n |  | TRUE
190 | bus_LV_177-1_0_6_node_236 | 0.4 | n |  | TRUE
191 | bus_LV_177-1_0_6_node_237 | 0.4 | n |  | TRUE
192 | bus_LV_177-1_0_6_node_238 | 0.4 | n |  | TRUE
193 | bus_LV_177-1_0_6_node_239 | 0.4 | n |  | TRUE
194 | bus_LV_177-1_0_6_node_251 | 0.4 | n |  | TRUE
195 | bus_LV_177-1_0_6_node_252 | 0.4 | n |  | TRUE
196 | bus_LV_177-1_0_6_node_240 | 0.4 | n |  | TRUE
197 | bus_LV_177-1_0_6_node_241 | 0.4 | n |  | TRUE
198 | bus_LV_177-1_0_6_node_242 | 0.4 | n |  | TRUE
199 | bus_LV_177-1_0_6_node_243 | 0.4 | n |  | TRUE
200 | bus_LV_177-1_0_6_node_244 | 0.4 | n |  | TRUE
201 | bus_LV_177-1_0_6_node_245 | 0.4 | n |  | TRUE
202 | bus_LV_177-1_0_6_node_246 | 0.4 | n |  | TRUE
203 | bus_LV_177-1_0_6_node_247 | 0.4 | n |  | TRUE
204 | bus_LV_177-1_0_6_node_248 | 0.4 | n |  | TRUE
205 | bus_LV_177-1_0_6_node_249 | 0.4 | n |  | TRUE
206 | bus_LV_177-1_0_6_node_250 | 0.4 | n |  | TRUE
207 | bus_LV_177-1_0_6_node_264 | 0.4 | n |  | TRUE
208 | bus_LV_177-1_0_6_node_278 | 0.4 | n |  | TRUE
209 | bus_LV_177-1_0_6_node_301 | 0.4 | n |  | TRUE
210 | bus_LV_177-1_0_6_node_306 | 0.4 | n |  | TRUE
211 | bus_LV_177-1_0_6_node_284 | 0.4 | n |  | TRUE
212 | bus_LV_177-1_0_6_node_263 | 0.4 | n |  | TRUE
213 | bus_LV_177-1_0_6_node_277 | 0.4 | n |  | TRUE
214 | bus_LV_177-1_0_6_node_302 | 0.4 | n |  | TRUE
215 | bus_LV_177-1_0_6_node_307 | 0.4 | n |  | TRUE
216 | bus_LV_177-1_0_6_node_276 | 0.4 | n |  | TRUE
217 | bus_LV_177-1_0_6_node_285 | 0.4 | n |  | TRUE
218 | bus_LV_177-1_0_6_node_254 | 0.4 | n |  | TRUE
219 | bus_LV_177-1_0_6_node_255 | 0.4 | n |  | TRUE
220 | bus_LV_177-1_0_6_node_370 | 0.4 | n |  | TRUE
221 | bus_LV_177-1_0_6_node_371 | 0.4 | n |  | TRUE
222 | bus_LV_177-1_0_6_node_265 | 0.4 | n |  | TRUE
223 | bus_LV_177-1_0_6_node_271 | 0.4 | n |  | TRUE
224 | bus_LV_177-1_0_6_node_273 | 0.4 | n |  | TRUE
225 | bus_LV_177-1_0_6_node_308 | 0.4 | n |  | TRUE
226 | bus_LV_177-1_0_6_node_300 | 0.4 | n |  | TRUE
227 | bus_LV_177-1_0_6_node_298 | 0.4 | n |  | TRUE
228 | bus_LV_177-1_0_6_node_303 | 0.4 | n |  | TRUE
229 | bus_LV_177-1_0_6_node_279 | 0.4 | n |  | TRUE
230 | bus_LV_177-1_0_6_node_280 | 0.4 | n |  | TRUE
231 | bus_LV_177-1_0_6_node_281 | 0.4 | n |  | TRUE
232 | bus_LV_177-1_0_6_node_304 | 0.4 | n |  | TRUE
233 | bus_LV_177-1_0_6_node_305 | 0.4 | n |  | TRUE
234 | bus_LV_177-1_0_6_node_287 | 0.4 | n |  | TRUE
235 | bus_LV_177-1_0_6_node_289 | 0.4 | n |  | TRUE
236 | bus_LV_177-1_0_6_node_290 | 0.4 | n |  | TRUE
237 | bus_LV_177-1_0_6_node_311 | 0.4 | n |  | TRUE
238 | bus_LV_177-1_0_6_node_312 | 0.4 | n |  | TRUE
239 | bus_LV_177-1_0_6_node_299 | 0.4 | n |  | TRUE
240 | bus_LV_177-1_0_6_node_316 | 0.4 | n |  | TRUE
241 | bus_LV_177-1_0_6_node_294 | 0.4 | n |  | TRUE
242 | bus_LV_177-1_0_6_node_295 | 0.4 | n |  | TRUE
243 | bus_LV_177-1_0_6_node_296 | 0.4 | n |  | TRUE
244 | bus_LV_177-1_0_6_node_297 | 0.4 | n |  | TRUE
245 | bus_LV_177-1_0_6_node_313 | 0.4 | n |  | TRUE
246 | bus_LV_177-1_0_6_node_317 | 0.4 | n |  | TRUE
247 | bus_LV_177-1_0_6_node_324 | 0.4 | n |  | TRUE
248 | bus_LV_177-1_0_6_node_325 | 0.4 | n |  | TRUE
249 | bus_LV_177-1_0_6_node_320 | 0.4 | n |  | TRUE
250 | bus_LV_177-1_0_6_node_321 | 0.4 | n |  | TRUE
251 | bus_LV_177-1_0_6_node_322 | 0.4 | n |  | TRUE
252 | bus_LV_177-1_0_6_node_329 | 0.4 | n |  | TRUE
253 | bus_LV_177-1_0_6_node_376 | 0.4 | n |  | TRUE
254 | bus_LV_177-1_0_6_node_372 | 0.4 | n |  | TRUE
255 | bus_LV_177-1_0_6_node_379 | 0.4 | n |  | TRUE
256 | bus_LV_177-1_0_6_node_375 | 0.4 | n |  | TRUE
257 | bus_LV_177-1_0_6_node_377 | 0.4 | n |  | TRUE
258 | bus_LV_177-1_0_6_node_397 | 0.4 | n |  | TRUE
259 | bus_LV_177-1_0_6_node_399 | 0.4 | n |  | TRUE
260 | bus_LV_177-1_0_6_node_398 | 0.4 | n |  | TRUE
261 | bus_MV_7_2_node_107 | 20 | n |  | TRUE

## load
| name | bus | p_mw | q_mvar | const_z_percent | const_i_percent | sn_mva | scaling | in_service | type
0 | LV_177-1_0_6_load_0 | 0 | 0.001142 | 0.00028622 | 0 | 0 |  | 1 | TRUE | wye
1 | LV_177-1_0_6_load_1 | 2 | 0.0053012 | 0.0013286 | 0 | 0 |  | 1 | TRUE | wye
2 | LV_177-1_0_6_load_368 | 6 | 0.00024861 | 6.2308e-05 | 0 | 0 |  | 1 | TRUE | wye
3 | LV_177-1_0_6_load_323 | 7 | 0.00044279 | 0.00011097 | 0 | 0 |  | 1 | TRUE | wye
4 | LV_177-1_0_6_load_326 | 12 | 0.00073624 | 0.00018452 | 0 | 0 |  | 1 | TRUE | wye
5 | LV_177-1_0_6_load_367 | 15 | 0.00060408 | 0.0001514 | 0 | 0 |  | 1 | TRUE | wye
6 | LV_177-1_0_6_load_260 | 16 | 0.00016 | 4.0099e-05 | 0 | 0 |  | 1 | TRUE | wye
7 | LV_177-1_0_6_load_261 | 17 | 0.00083895 | 0.00021026 | 0 | 0 |  | 1 | TRUE | wye
8 | LV_177-1_0_6_load_256 | 18 | 0.00032362 | 8.1107e-05 | 0 | 0 |  | 1 | TRUE | wye
9 | LV_177-1_0_6_load_58 | 21 | 0.0049226 | 0.0012337 | 0 | 0 |  | 1 | TRUE | wye
10 | LV_177-1_0_6_load_59 | 24 | 0.00019762 | 4.9527e-05 | 0 | 0 |  | 1 | TRUE | wye
11 | LV_177-1_0_6_load_332 | 26 | 0.0038959 | 0.00097642 | 0 | 0 |  | 1 | TRUE | wye
12 | LV_177-1_0_6_load_331 | 30 | 0.0076333 | 0.0019131 | 0 | 0 |  | 1 | TRUE | wye
13 | LV_177-1_0_6_load_333 | 31 | 0.00088927 | 0.00022287 | 0 | 0 |  | 1 | TRUE | wye
14 | LV_177-1_0_6_load_374 | 32 | 0.00028536 | 7.1519e-05 | 0 | 0 |  | 1 | TRUE | wye
15 | LV_177-1_0_6_load_67 | 35 | 0.0010035 | 0.00025149 | 0 | 0 |  | 1 | TRUE | wye
16 | LV_177-1_0_6_load_269 | 36 | 0.0010904 | 0.00027327 | 0 | 0 |  | 1 | TRUE | wye
17 | LV_177-1_0_6_load_171 | 37 | 0.00031562 | 7.9103e-05 | 0 | 0 |  | 1 | TRUE | wye
18 | LV_177-1_0_6_load_214 | 39 | 0.0043701 | 0.0010952 | 0 | 0 |  | 1 | TRUE | wye
19 | LV_177-1_0_6_load_78 | 42 | 0.0016377 | 0.00041044 | 0 | 0 |  | 1 | TRUE | wye
20 | LV_177-1_0_6_load_114 | 43 | 0.00035182 | 8.8174e-05 | 0 | 0 |  | 1 | TRUE | wye
21 | LV_177-1_0_6_load_165 | 44 | 0.00055721 | 0.00013965 | 0 | 0 |  | 1 | TRUE | wye
22 | LV_177-1_0_6_load_166 | 45 | 0.00089345 | 0.00022392 | 0 | 0 |  | 1 | TRUE | wye
23 | LV_177-1_0_6_load_310 | 47 | 0.0024178 | 0.00060596 | 0 | 0 |  | 1 | TRUE | wye
24 | LV_177-1_0_6_load_288 | 49 | 0.00064945 | 0.00016277 | 0 | 0 |  | 1 | TRUE | wye
25 | LV_177-1_0_6_load_286 | 50 | 0.001343 | 0.0003366 | 0 | 0 |  | 1 | TRUE | wye
26 | LV_177-1_0_6_load_274 | 52 | 0.0037014 | 0.00092765 | 0 | 0 |  | 1 | TRUE | wye
27 | LV_177-1_0_6_load_270 | 54 | 0.011255 | 0.0028209 | 0 | 0 |  | 1 | TRUE | wye
28 | LV_177-1_0_6_load_170 | 55 | 0.00030871 | 7.737e-05 | 0 | 0 |  | 1 | TRUE | wye
29 | LV_177-1_0_6_load_77 | 56 | 0.00065744 | 0.00016477 | 0 | 0 |  | 1 | TRUE | wye
30 | LV_177-1_0_6_load_215 | 57 | 0.0003933 | 9.857e-05 | 0 | 0 |  | 1 | TRUE | wye
31 | LV_177-1_0_6_load_68 | 58 | 0.0024428 | 0.00061221 | 0 | 0 |  | 1 | TRUE | wye
32 | LV_177-1_0_6_load_69 | 59 | 0.0026186 | 0.00065627 | 0 | 0 |  | 1 | TRUE | wye
33 | LV_177-1_0_6_load_70 | 60 | 0.002837 | 0.00071101 | 0 | 0 |  | 1 | TRUE | wye
34 | LV_177-1_0_6_load_71 | 61 | 0.0019932 | 0.00049955 | 0 | 0 |  | 1 | TRUE | wye
35 | LV_177-1_0_6_load_72 | 62 | 0.0012547 | 0.00031446 | 0 | 0 |  | 1 | TRUE | wye
36 | LV_177-1_0_6_load_73 | 63 | 0.0029358 | 0.00073578 | 0 | 0 |  | 1 | TRUE | wye
37 | LV_177-1_0_6_load_74 | 64 | 0.0019099 | 0.00047866 | 0 | 0 |  | 1 | TRUE | wye
38 | LV_177-1_0_6_load_129 | 65 | 0.0012255 | 0.00030714 | 0 | 0 |  | 1 | TRUE | wye
39 | LV_177-1_0_6_load_149 | 66 | 0.0012811 | 0.00032107 | 0 | 0 |  | 1 | TRUE | wye
40 | LV_177-1_0_6_load_130 | 67 | 0.00097261 | 0.00024376 | 0 | 0 |  | 1 | TRUE | wye
41 | LV_177-1_0_6_load_150 | 68 | 0.00079068 | 0.00019816 | 0 | 0 |  | 1 | TRUE | wye
42 | LV_177-1_0_6_load_75 | 69 | 0.0018067 | 0.00045281 | 0 | 0 |  | 1 | TRUE | wye
43 | LV_177-1_0_6_load_76 | 70 | 0.00088651 | 0.00022218 | 0 | 0 |  | 1 | TRUE | wye
44 | LV_177-1_0_6_load_81 | 71 | 0.0016516 | 0.00041392 | 0 | 0 |  | 1 | TRUE | wye
45 | LV_177-1_0_6_load_82 | 72 | 0.0015063 | 0.00037751 | 0 | 0 |  | 1 | TRUE | wye
46 | LV_177-1_0_6_load_83 | 73 | 0.0011011 | 0.00027597 | 0 | 0 |  | 1 | TRUE | wye
47 | LV_177-1_0_6_load_87 | 76 | 0.00039818 | 9.9793e-05 | 0 | 0 |  | 1 | TRUE | wye
48 | LV_177-1_0_6_load_85 | 77 | 0.001131 | 0.00028347 | 0 | 0 |  | 1 | TRUE | wye
49 | LV_177-1_0_6_load_101 | 78 | 0.0025685 | 0.00064372 | 0 | 0 |  | 1 | TRUE | wye
50 | LV_177-1_0_6_load_102 | 79 | 0.0028793 | 0.00072162 | 0 | 0 |  | 1 | TRUE | wye
51 | LV_177-1_0_6_load_103 | 80 | 0.0031726 | 0.00079513 | 0 | 0 |  | 1 | TRUE | wye
52 | LV_177-1_0_6_load_180 | 83 | 0.0025671 | 0.00064337 | 0 | 0 |  | 1 | TRUE | wye
53 | LV_177-1_0_6_load_268 | 84 | 0.0017887 | 0.00044829 | 0 | 0 |  | 1 | TRUE | wye
54 | LV_177-1_0_6_load_89 | 85 | 0.0013068 | 0.00032751 | 0 | 0 |  | 1 | TRUE | wye
55 | LV_177-1_0_6_load_90 | 86 | 0.0021247 | 0.00053251 | 0 | 0 |  | 1 | TRUE | wye
56 | LV_177-1_0_6_load_92 | 88 | 0.0018694 | 0.00046851 | 0 | 0 |  | 1 | TRUE | wye
57 | LV_177-1_0_6_load_93 | 89 | 0.0030241 | 0.00075792 | 0 | 0 |  | 1 | TRUE | wye
58 | LV_177-1_0_6_load_94 | 90 | 0.00071855 | 0.00018009 | 0 | 0 |  | 1 | TRUE | wye
59 | LV_177-1_0_6_load_95 | 91 | 0.0017269 | 0.00043281 | 0 | 0 |  | 1 | TRUE | wye
60 | LV_177-1_0_6_load_96 | 92 | 0.00084007 | 0.00021054 | 0 | 0 |  | 1 | TRUE | wye
61 | LV_177-1_0_6_load_161 | 93 | 0.0022366 | 0.00056054 | 0 | 0 |  | 1 | TRUE | wye
62 | LV_177-1_0_6_load_162 | 94 | 0.0017918 | 0.00044908 | 0 | 0 |  | 1 | TRUE | wye
63 | LV_177-1_0_6_load_314 | 96 | 0.0018076 | 0.00045303 | 0 | 0 |  | 1 | TRUE | wye
64 | LV_177-1_0_6_load_315 | 97 | 0.0030031 | 0.00075264 | 0 | 0 |  | 1 | TRUE | wye
65 | LV_177-1_0_6_load_174 | 99 | 0.0016627 | 0.00041671 | 0 | 0 |  | 1 | TRUE | wye
66 | LV_177-1_0_6_load_173 | 100 | 0.0016367 | 0.0004102 | 0 | 0 |  | 1 | TRUE | wye
67 | LV_177-1_0_6_load_104 | 101 | 0.0016556 | 0.00041492 | 0 | 0 |  | 1 | TRUE | wye
68 | LV_177-1_0_6_load_105 | 102 | 0.0021284 | 0.00053342 | 0 | 0 |  | 1 | TRUE | wye
69 | LV_177-1_0_6_load_108 | 105 | 0.0025687 | 0.00064378 | 0 | 0 |  | 1 | TRUE | wye
70 | LV_177-1_0_6_load_109 | 106 | 0.0025687 | 0.00064378 | 0 | 0 |  | 1 | TRUE | wye
71 | LV_177-1_0_6_load_110 | 107 | 0.0026144 | 0.00065524 | 0 | 0 |  | 1 | TRUE | wye
72 | LV_177-1_0_6_load_111 | 108 | 0.0017281 | 0.0004331 | 0 | 0 |  | 1 | TRUE | wye
73 | LV_177-1_0_6_load_112 | 109 | 0.0020183 | 0.00050583 | 0 | 0 |  | 1 | TRUE | wye
74 | LV_177-1_0_6_load_124 | 111 | 0.0014162 | 0.00035494 | 0 | 0 |  | 1 | TRUE | wye
75 | LV_177-1_0_6_load_222 | 112 | 0.002019 | 0.00050602 | 0 | 0 |  | 1 | TRUE | wye
76 | LV_177-1_0_6_load_123 | 113 | 0.0016973 | 0.00042539 | 0 | 0 |  | 1 | TRUE | wye
77 | LV_177-1_0_6_load_120 | 114 | 0.0049714 | 0.001246 | 0 | 0 |  | 1 | TRUE | wye
78 | LV_177-1_0_6_load_223 | 116 | 0.0018526 | 0.0004643 | 0 | 0 |  | 1 | TRUE | wye
79 | LV_177-1_0_6_load_172 | 117 | 0.00075402 | 0.00018897 | 0 | 0 |  | 1 | TRUE | wye
80 | LV_177-1_0_6_load_117 | 119 | 0.00096237 | 0.00024119 | 0 | 0 |  | 1 | TRUE | wye
81 | LV_177-1_0_6_load_118 | 120 | 0.00070098 | 0.00017568 | 0 | 0 |  | 1 | TRUE | wye
82 | LV_177-1_0_6_load_119 | 123 | 0.0048425 | 0.0012137 | 0 | 0 |  | 1 | TRUE | wye
83 | LV_177-1_0_6_load_121 | 124 | 0.0033557 | 0.00084102 | 0 | 0 |  | 1 | TRUE | wye
84 | LV_177-1_0_6_load_126 | 125 | 0.0011304 | 0.0002833 | 0 | 0 |  | 1 | TRUE | wye
85 | LV_177-1_0_6_load_128 | 127 | 0.0013688 | 0.00034304 | 0 | 0 |  | 1 | TRUE | wye
86 | LV_177-1_0_6_load_185 | 128 | 0.00051061 | 0.00012797 | 0 | 0 |  | 1 | TRUE | wye
87 | LV_177-1_0_6_load_163 | 129 | 0.0099081 | 0.0024832 | 0 | 0 |  | 1 | TRUE | wye
88 | LV_177-1_0_6_load_197 | 131 | 0.0013247 | 0.000332 | 0 | 0 |  | 1 | TRUE | wye
89 | LV_177-1_0_6_load_169 | 132 | 0.0070696 | 0.0017718 | 0 | 0 |  | 1 | TRUE | wye
90 | LV_177-1_0_6_load_141 | 133 | 0.0056854 | 0.0014249 | 0 | 0 |  | 1 | TRUE | wye
91 | LV_177-1_0_6_load_200 | 134 | 0.0034864 | 0.00087378 | 0 | 0 |  | 1 | TRUE | wye
92 | LV_177-1_0_6_load_292 | 135 | 0.0046538 | 0.0011663 | 0 | 0 |  | 1 | TRUE | wye
93 | LV_177-1_0_6_load_140 | 136 | 0.00048157 | 0.00012069 | 0 | 0 |  | 1 | TRUE | wye
94 | LV_177-1_0_6_load_145 | 139 | 0.0011465 | 0.00028733 | 0 | 0 |  | 1 | TRUE | wye
95 | LV_177-1_0_6_load_147 | 140 | 0.00050186 | 0.00012578 | 0 | 0 |  | 1 | TRUE | wye
96 | LV_177-1_0_6_load_148 | 141 | 0.0014314 | 0.00035874 | 0 | 0 |  | 1 | TRUE | wye
97 | LV_177-1_0_6_load_146 | 142 | 0.0062185 | 0.0015585 | 0 | 0 |  | 1 | TRUE | wye
98 | LV_177-1_0_6_load_164 | 143 | 0.017641 | 0.0044211 | 0 | 0 |  | 1 | TRUE | wye
99 | LV_177-1_0_6_load_394 | 145 | 0.014351 | 0.0035968 | 0 | 0 |  | 1 | TRUE | wye
100 | LV_177-1_0_6_load_178 | 147 | 0.0011566 | 0.00028987 | 0 | 0 |  | 1 | TRUE | wye
101 | LV_177-1_0_6_load_204 | 150 | 0.0025496 | 0.00063899 | 0 | 0 |  | 1 | TRUE | wye
102 | LV_177-1_0_6_load_395 | 151 | 0.014077 | 0.003528 | 0 | 0 |  | 1 | TRUE | wye
103 | LV_177-1_0_6_load_206 | 152 | 0.00035573 | 8.9154e-05 | 0 | 0 |  | 1 | TRUE | wye
104 | LV_177-1_0_6_load_179 | 154 | 0.0022279 | 0.00055837 | 0 | 0 |  | 1 | TRUE | wye
105 | LV_177-1_0_6_load_183 | 155 | 0.0016287 | 0.00040819 | 0 | 0 |  | 1 | TRUE | wye
106 | LV_177-1_0_6_load_184 | 156 | 0.0019326 | 0.00048436 | 0 | 0 |  | 1 | TRUE | wye
107 | LV_177-1_0_6_load_208 | 157 | 0.0016966 | 0.00042521 | 0 | 0 |  | 1 | TRUE | wye
108 | LV_177-1_0_6_load_207 | 158 | 0.0010365 | 0.00025976 | 0 | 0 |  | 1 | TRUE | wye
109 | LV_177-1_0_6_load_198 | 159 | 0.0014714 | 0.00036876 | 0 | 0 |  | 1 | TRUE | wye
110 | LV_177-1_0_6_load_199 | 160 | 0.0016008 | 0.0004012 | 0 | 0 |  | 1 | TRUE | wye
111 | LV_177-1_0_6_load_219 | 162 | 0.0021172 | 0.00053062 | 0 | 0 |  | 1 | TRUE | wye
112 | LV_177-1_0_6_load_293 | 163 | 0.0025872 | 0.0006484 | 0 | 0 |  | 1 | TRUE | wye
113 | LV_177-1_0_6_load_218 | 164 | 0.0064629 | 0.0016198 | 0 | 0 |  | 1 | TRUE | wye
114 | LV_177-1_0_6_load_319 | 165 | 0.0048806 | 0.0012232 | 0 | 0 |  | 1 | TRUE | wye
115 | LV_177-1_0_6_load_387 | 166 | 0.0021179 | 0.00053079 | 0 | 0 |  | 1 | TRUE | wye
116 | LV_177-1_0_6_load_234 | 167 | 0.0017042 | 0.0004271 | 0 | 0 |  | 1 | TRUE | wye
117 | LV_177-1_0_6_load_235 | 168 | 0.0019066 | 0.00047785 | 0 | 0 |  | 1 | TRUE | wye
118 | LV_177-1_0_6_load_231 | 169 | 0.002131 | 0.00053409 | 0 | 0 |  | 1 | TRUE | wye
119 | LV_177-1_0_6_load_328 | 170 | 0.0027033 | 0.00067752 | 0 | 0 |  | 1 | TRUE | wye
120 | LV_177-1_0_6_load_232 | 171 | 0.0012 | 0.00030076 | 0 | 0 |  | 1 | TRUE | wye
121 | LV_177-1_0_6_load_209 | 172 | 0.0016912 | 0.00042384 | 0 | 0 |  | 1 | TRUE | wye
122 | LV_177-1_0_6_load_216 | 173 | 0.00079187 | 0.00019846 | 0 | 0 |  | 1 | TRUE | wye
123 | LV_177-1_0_6_load_217 | 174 | 0.00014148 | 3.5458e-05 | 0 | 0 |  | 1 | TRUE | wye
124 | LV_177-1_0_6_load_283 | 175 | 0.00037042 | 9.2837e-05 | 0 | 0 |  | 1 | TRUE | wye
125 | LV_177-1_0_6_load_282 | 176 | 0.00028678 | 7.1874e-05 | 0 | 0 |  | 1 | TRUE | wye
126 | LV_177-1_0_6_load_318 | 177 | 0.0018161 | 0.00045515 | 0 | 0 |  | 1 | TRUE | wye
127 | LV_177-1_0_6_load_396 | 178 | 0.0021585 | 0.00054096 | 0 | 0 |  | 1 | TRUE | wye
128 | LV_177-1_0_6_load_224 | 179 | 0.0022931 | 0.00057469 | 0 | 0 |  | 1 | TRUE | wye
129 | LV_177-1_0_6_load_225 | 180 | 0.0036811 | 0.00092256 | 0 | 0 |  | 1 | TRUE | wye
130 | LV_177-1_0_6_load_226 | 181 | 0.0034487 | 0.00086433 | 0 | 0 |  | 1 | TRUE | wye
131 | LV_177-1_0_6_load_227 | 182 | 0.0017226 | 0.00043173 | 0 | 0 |  | 1 | TRUE | wye
132 | LV_177-1_0_6_load_228 | 183 | 0.003727 | 0.00093408 | 0 | 0 |  | 1 | TRUE | wye
133 | LV_177-1_0_6_load_229 | 184 | 0.0029135 | 0.00073018 | 0 | 0 |  | 1 | TRUE | wye
134 | LV_177-1_0_6_load_230 | 185 | 0.0082893 | 0.0020775 | 0 | 0 |  | 1 | TRUE | wye
135 | LV_177-1_0_6_load_262 | 186 | 0.0016431 | 0.00041181 | 0 | 0 |  | 1 | TRUE | wye
136 | LV_177-1_0_6_load_233 | 188 | 0.0017945 | 0.00044973 | 0 | 0 |  | 1 | TRUE | wye
137 | LV_177-1_0_6_load_267 | 189 | 0.0012103 | 0.00030334 | 0 | 0 |  | 1 | TRUE | wye
138 | LV_177-1_0_6_load_236 | 190 | 0.0036531 | 0.00091555 | 0 | 0 |  | 1 | TRUE | wye
139 | LV_177-1_0_6_load_237 | 191 | 0.003565 | 0.00089347 | 0 | 0 |  | 1 | TRUE | wye
140 | LV_177-1_0_6_load_238 | 192 | 0.0040125 | 0.0010056 | 0 | 0 |  | 1 | TRUE | wye
141 | LV_177-1_0_6_load_239 | 193 | 0.00437 | 0.0010952 | 0 | 0 |  | 1 | TRUE | wye
142 | LV_177-1_0_6_load_251 | 194 | 0.0038994 | 0.00097728 | 0 | 0 |  | 1 | TRUE | wye
143 | LV_177-1_0_6_load_252 | 195 | 0.0025772 | 0.00064589 | 0 | 0 |  | 1 | TRUE | wye
144 | LV_177-1_0_6_load_240 | 196 | 0.0030343 | 0.00076046 | 0 | 0 |  | 1 | TRUE | wye
145 | LV_177-1_0_6_load_241 | 197 | 0.0024769 | 0.00062078 | 0 | 0 |  | 1 | TRUE | wye
146 | LV_177-1_0_6_load_243 | 199 | 0.0026813 | 0.000672 | 0 | 0 |  | 1 | TRUE | wye
147 | LV_177-1_0_6_load_244 | 200 | 0.0033164 | 0.00083116 | 0 | 0 |  | 1 | TRUE | wye
148 | LV_177-1_0_6_load_246 | 202 | 0.003076 | 0.00077091 | 0 | 0 |  | 1 | TRUE | wye
149 | LV_177-1_0_6_load_247 | 203 | 0.0043367 | 0.0010869 | 0 | 0 |  | 1 | TRUE | wye
150 | LV_177-1_0_6_load_248 | 204 | 0.0025267 | 0.00063325 | 0 | 0 |  | 1 | TRUE | wye
151 | LV_177-1_0_6_load_249 | 205 | 0.0016473 | 0.00041284 | 0 | 0 |  | 1 | TRUE | wye
152 | LV_177-1_0_6_load_264 | 207 | 0.005257 | 0.0013175 | 0 | 0 |  | 1 | TRUE | wye
153 | LV_177-1_0_6_load_278 | 208 | 0.0018913 | 0.000474 | 0 | 0 |  | 1 | TRUE | wye
154 | LV_177-1_0_6_load_301 | 209 | 0.0023194 | 0.00058129 | 0 | 0 |  | 1 | TRUE | wye
155 | LV_177-1_0_6_load_306 | 210 | 0.0015555 | 0.00038985 | 0 | 0 |  | 1 | TRUE | wye
156 | LV_177-1_0_6_load_284 | 211 | 0.0022569 | 0.00056563 | 0 | 0 |  | 1 | TRUE | wye
157 | LV_177-1_0_6_load_263 | 212 | 0.0023954 | 0.00060035 | 0 | 0 |  | 1 | TRUE | wye
158 | LV_177-1_0_6_load_277 | 213 | 0.0017583 | 0.00044068 | 0 | 0 |  | 1 | TRUE | wye
159 | LV_177-1_0_6_load_302 | 214 | 0.0016314 | 0.00040887 | 0 | 0 |  | 1 | TRUE | wye
160 | LV_177-1_0_6_load_307 | 215 | 0.0010829 | 0.00027139 | 0 | 0 |  | 1 | TRUE | wye
161 | LV_177-1_0_6_load_276 | 216 | 0.0023761 | 0.0005955 | 0 | 0 |  | 1 | TRUE | wye
162 | LV_177-1_0_6_load_285 | 217 | 0.0024999 | 0.00062652 | 0 | 0 |  | 1 | TRUE | wye
163 | LV_177-1_0_6_load_254 | 218 | 0.00028111 | 7.0454e-05 | 0 | 0 |  | 1 | TRUE | wye
164 | LV_177-1_0_6_load_255 | 219 | 0.00046709 | 0.00011706 | 0 | 0 |  | 1 | TRUE | wye
165 | LV_177-1_0_6_load_370 | 220 | 0.00079597 | 0.00019949 | 0 | 0 |  | 1 | TRUE | wye
166 | LV_177-1_0_6_load_371 | 221 | 0.00086143 | 0.00021589 | 0 | 0 |  | 1 | TRUE | wye
167 | LV_177-1_0_6_load_265 | 222 | 0.001005 | 0.00025188 | 0 | 0 |  | 1 | TRUE | wye
168 | LV_177-1_0_6_load_271 | 223 | 0.0019977 | 0.00050066 | 0 | 0 |  | 1 | TRUE | wye
169 | LV_177-1_0_6_load_273 | 224 | 0.00082424 | 0.00020657 | 0 | 0 |  | 1 | TRUE | wye
170 | LV_177-1_0_6_load_308 | 225 | 0.0025644 | 0.00064269 | 0 | 0 |  | 1 | TRUE | wye
171 | LV_177-1_0_6_load_300 | 226 | 0.0016781 | 0.00042058 | 0 | 0 |  | 1 | TRUE | wye
172 | LV_177-1_0_6_load_298 | 227 | 0.0017961 | 0.00045014 | 0 | 0 |  | 1 | TRUE | wye
173 | LV_177-1_0_6_load_303 | 228 | 0.0021088 | 0.00052852 | 0 | 0 |  | 1 | TRUE | wye
174 | LV_177-1_0_6_load_279 | 229 | 0.0020449 | 0.00051251 | 0 | 0 |  | 1 | TRUE | wye
175 | LV_177-1_0_6_load_280 | 230 | 0.0021578 | 0.0005408 | 0 | 0 |  | 1 | TRUE | wye
176 | LV_177-1_0_6_load_281 | 231 | 0.001057 | 0.00026492 | 0 | 0 |  | 1 | TRUE | wye
177 | LV_177-1_0_6_load_304 | 232 | 0.0015711 | 0.00039375 | 0 | 0 |  | 1 | TRUE | wye
178 | LV_177-1_0_6_load_305 | 233 | 0.0089618 | 0.002246 | 0 | 0 |  | 1 | TRUE | wye
179 | LV_177-1_0_6_load_287 | 234 | 0.0018765 | 0.00047031 | 0 | 0 |  | 1 | TRUE | wye
180 | LV_177-1_0_6_load_289 | 235 | 0.001119 | 0.00028045 | 0 | 0 |  | 1 | TRUE | wye
181 | LV_177-1_0_6_load_290 | 236 | 0.0022701 | 0.00056894 | 0 | 0 |  | 1 | TRUE | wye
182 | LV_177-1_0_6_load_299 | 239 | 0.0016189 | 0.00040573 | 0 | 0 |  | 1 | TRUE | wye
183 | LV_177-1_0_6_load_316 | 240 | 0.0019006 | 0.00047633 | 0 | 0 |  | 1 | TRUE | wye
184 | LV_177-1_0_6_load_294 | 241 | 0.0021135 | 0.0005297 | 0 | 0 |  | 1 | TRUE | wye
185 | LV_177-1_0_6_load_295 | 242 | 0.0011628 | 0.00029141 | 0 | 0 |  | 1 | TRUE | wye
186 | LV_177-1_0_6_load_296 | 243 | 0.0024124 | 0.0006046 | 0 | 0 |  | 1 | TRUE | wye
187 | LV_177-1_0_6_load_297 | 244 | 0.0020882 | 0.00052335 | 0 | 0 |  | 1 | TRUE | wye
188 | LV_177-1_0_6_load_313 | 245 | 0.000644 | 0.0001614 | 0 | 0 |  | 1 | TRUE | wye
189 | LV_177-1_0_6_load_317 | 246 | 0.001428 | 0.0003579 | 0 | 0 |  | 1 | TRUE | wye
190 | LV_177-1_0_6_load_324 | 247 | 0.0013193 | 0.00033064 | 0 | 0 |  | 1 | TRUE | wye
191 | LV_177-1_0_6_load_325 | 248 | 0.001361 | 0.00034109 | 0 | 0 |  | 1 | TRUE | wye
192 | LV_177-1_0_6_load_320 | 249 | 0.0014999 | 0.00037591 | 0 | 0 |  | 1 | TRUE | wye
193 | LV_177-1_0_6_load_321 | 250 | 0.0012076 | 0.00030266 | 0 | 0 |  | 1 | TRUE | wye
194 | LV_177-1_0_6_load_322 | 251 | 0.00098376 | 0.00024655 | 0 | 0 |  | 1 | TRUE | wye
195 | LV_177-1_0_6_load_329 | 252 | 0.0058545 | 0.0014673 | 0 | 0 |  | 1 | TRUE | wye
196 | LV_177-1_0_6_load_376 | 253 | 0.0014518 | 0.00036386 | 0 | 0 |  | 1 | TRUE | wye
197 | LV_177-1_0_6_load_372 | 254 | 0.0005253 | 0.00013165 | 0 | 0 |  | 1 | TRUE | wye
198 | LV_177-1_0_6_load_379 | 255 | 0.00037374 | 9.3667e-05 | 0 | 0 |  | 1 | TRUE | wye
199 | LV_177-1_0_6_load_375 | 256 | 0.0004548 | 0.00011398 | 0 | 0 |  | 1 | TRUE | wye
200 | LV_177-1_0_6_load_377 | 257 | 0.0010805 | 0.0002708 | 0 | 0 |  | 1 | TRUE | wye
201 | LV_177-1_0_6_load_397 | 258 | 0.014351 | 0.0035968 | 0 | 0 |  | 1 | TRUE | wye
202 | LV_177-1_0_6_load_399 | 259 | 0.0021591 | 0.00054113 | 0 | 0 |  | 1 | TRUE | wye
203 | LV_177-1_0_6_load_398 | 260 | 0.0021172 | 0.00053062 | 0 | 0 |  | 1 | TRUE | wye

## ext_grid
| name | bus | vm_pu | va_degree | slack_weight | in_service
0 |  | 247 | 1 | 0 | 1 | TRUE

## line
| name | std_type | from_bus | to_bus | length_km | r_ohm_per_km | x_ohm_per_km | c_nf_per_km | g_us_per_km | max_i_ka | df | parallel | type | in_service
0 | LV_177-1_0_6_line_0 |  | 0 | 1 | 0.013074 | 0.125 | 0.08 | 261 | 0 | 0.364 | 1 | 1 | cs | TRUE
1 | LV_177-1_0_6_line_1 |  | 1 | 3 | 0.032562 | 0.125 | 0.08 | 261 | 0 | 0.364 | 1 | 1 | cs | TRUE
2 | LV_177-1_0_6_line_2 |  | 2 | 3 | 0.042197 | 0.125 | 0.08 | 261 | 0 | 0.364 | 1 | 1 | cs | TRUE
3 | LV_177-1_0_6_line_3 |  | 3 | 4 | 0.24238 | 0.125 | 0.08 | 261 | 0 | 0.364 | 1 | 1 | cs | TRUE
4 | LV_177-1_0_6_line_4 |  | 4 | 7 | 0.012227 | 0.125 | 0.08 | 261 | 0 | 0.364 | 1 | 1 | cs | TRUE
5 | LV_177-1_0_6_line_5 |  | 4 | 8 | 0.005517 | 0.125 | 0.08 | 261 | 0 | 0.364 | 1 | 1 | cs | TRUE
6 | LV_177-1_0_6_line_6 |  | 4 | 5 | 0.05417 | 0.125 | 0.08 | 261 | 0 | 0.364 | 1 | 1 | cs | TRUE
7 | LV_177-1_0_6_line_7 |  | 5 | 6 | 0.015627 | 0.125 | 0.08 | 261 | 0 | 0.364 | 1 | 1 | cs | TRUE
8 | LV_177-1_0_6_line_8 |  | 6 | 15 | 0.18735 | 0.125 | 0.08 | 261 | 0 | 0.364 | 1 | 1 | cs | TRUE
9 | LV_177-1_0_6_line_9 |  | 7 | 10 | 0.16134 | 0.125 | 0.08 | 261 | 0 | 0.364 | 1 | 1 | cs | TRUE
10 | LV_177-1_0_6_line_10 |  | 8 | 16 | 0.050879 | 0.125 | 0.08 | 261 | 0 | 0.364 | 1 | 1 | cs | TRUE
11 | LV_177-1_0_6_line_11 |  | 8 | 17 | 0.023722 | 0.125 | 0.08 | 261 | 0 | 0.364 | 1 | 1 | cs | TRUE
12 | LV_177-1_0_6_line_12 |  | 8 | 18 | 0.017435 | 0.125 | 0.08 | 261 | 0 | 0.364 | 1 | 1 | cs | TRUE
13 | LV_177-1_0_6_line_13 |  | 9 | 10 | 0.10849 | 0.125 | 0.08 | 261 | 0 | 0.364 | 1 | 1 | cs | TRUE
14 | LV_177-1_0_6_line_14 |  | 9 | 11 | 0.65063 | 0.125 | 0.08 | 261 | 0 | 0.364 | 1 | 1 | cs | TRUE
15 | LV_177-1_0_6_line_15 |  | 10 | 12 | 0.03859 | 0.125 | 0.08 | 261 | 0 | 0.364 | 1 | 1 | cs | TRUE
16 | LV_177-1_0_6_line_16 |  | 11 | 31 | 0.024831 | 0.125 | 0.08 | 261 | 0 | 0.364 | 1 | 1 | cs | TRUE
17 | LV_177-1_0_6_line_17 |  | 13 | 14 | 0.07408 | 0.125 | 0.08 | 261 | 0 | 0.364 | 1 | 1 | cs | TRUE
18 | LV_177-1_0_6_line_18 |  | 13 | 15 | 0.051878 | 0.125 | 0.08 | 261 | 0 | 0.364 | 1 | 1 | cs | TRUE
19 | LV_177-1_0_6_line_19 |  | 14 | 220 | 0.020963 | 0.125 | 0.08 | 261 | 0 | 0.364 | 1 | 1 | cs | TRUE
20 | LV_177-1_0_6_line_20 |  | 14 | 221 | 0.01359 | 0.125 | 0.08 | 261 | 0 | 0.364 | 1 | 1 | cs | TRUE
21 | LV_177-1_0_6_line_21 |  | 17 | 176 | 0.02996 | 0.125 | 0.08 | 261 | 0 | 0.364 | 1 | 1 | cs | TRUE
22 | LV_177-1_0_6_line_22 |  | 18 | 218 | 0.013504 | 0.125 | 0.08 | 261 | 0 | 0.364 | 1 | 1 | cs | TRUE
23 | LV_177-1_0_6_line_23 |  | 19 | 20 | 0.009434 | 0.125 | 0.08 | 261 | 0 | 0.364 | 1 | 1 | cs | TRUE
24 | LV_177-1_0_6_line_24 |  | 19 | 21 | 0.023397 | 0.125 | 0.08 | 261 | 0 | 0.364 | 1 | 1 | cs | TRUE
25 | LV_177-1_0_6_line_25 |  | 20 | 34 | 0.1045 | 0.125 | 0.08 | 261 | 0 | 0.364 | 1 | 1 | cs | TRUE
26 | LV_177-1_0_6_line_26 |  | 20 | 35 | 0.0067096 | 0.125 | 0.08 | 261 | 0 | 0.364 | 1 | 1 | cs | TRUE
27 | LV_177-1_0_6_line_27 |  | 21 | 24 | 0.092494 | 0.125 | 0.08 | 261 | 0 | 0.364 | 1 | 1 | cs | TRUE
28 | LV_177-1_0_6_line_28 |  | 22 | 23 | 0.16432 | 0.125 | 0.08 | 261 | 0 | 0.364 | 1 | 2 | cs | TRUE
29 | LV_177-1_0_6_line_29 |  | 22 | 24 | 0.041832 | 0.125 | 0.08 | 261 | 0 | 0.364 | 1 | 1 | cs | TRUE
30 | LV_177-1_0_6_line_30 |  | 23 | 36 | 0.055916 | 0.125 | 0.08 | 261 | 0 | 0.364 | 1 | 2 | cs | TRUE
31 | LV_177-1_0_6_line_31 |  | 25 | 26 | 0.021072 | 0.125 | 0.08 | 261 | 0 | 0.364 | 1 | 1 | cs | TRUE
32 | LV_177-1_0_6_line_32 |  | 25 | 27 | 0.15291 | 0.125 | 0.08 | 261 | 0 | 0.364 | 1 | 1 | cs | TRUE
33 | LV_177-1_0_6_line_33 |  | 26 | 28 | 0.027127 | 0.125 | 0.08 | 261 | 0 | 0.364 | 1 | 1 | cs | TRUE
34 | LV_177-1_0_6_line_34 |  | 27 | 81 | 0.067627 | 0.125 | 0.08 | 261 | 0 | 0.364 | 1 | 1 | cs | TRUE
35 | LV_177-1_0_6_line_35 |  | 27 | 77 | 0.061529 | 0.125 | 0.08 | 261 | 0 | 0.364 | 1 | 1 | cs | TRUE
36 | LV_177-1_0_6_line_36 |  | 28 | 29 | 0.029994 | 0.125 | 0.08 | 261 | 0 | 0.364 | 1 | 1 | cs | TRUE
37 | LV_177-1_0_6_line_37 |  | 29 | 30 | 0.026961 | 0.125 | 0.08 | 261 | 0 | 0.364 | 1 | 1 | cs | TRUE
38 | LV_177-1_0_6_line_38 |  | 30 | 98 | 0.0095212 | 0.125 | 0.08 | 261 | 0 | 0.364 | 1 | 1 | cs | TRUE
39 | LV_177-1_0_6_line_39 |  | 32 | 33 | 0.032162 | 0.125 | 0.08 | 261 | 0 | 0.364 | 1 | 1 | cs | TRUE
40 | LV_177-1_0_6_line_40 |  | 33 | 256 | 0.025863 | 0.125 | 0.08 | 261 | 0 | 0.364 | 1 | 1 | cs | TRUE
41 | LV_177-1_0_6_line_41 |  | 33 | 254 | 0.012707 | 0.125 | 0.08 | 261 | 0 | 0.364 | 1 | 1 | cs | TRUE
42 | LV_177-1_0_6_line_42 |  | 34 | 37 | 0.022177 | 0.125 | 0.08 | 261 | 0 | 0.364 | 1 | 1 | cs | TRUE
43 | LV_177-1_0_6_line_43 |  | 34 | 38 | 0.01717 | 0.125 | 0.08 | 261 | 0 | 0.364 | 1 | 1 | cs | TRUE
44 | LV_177-1_0_6_line_44 |  | 35 | 39 | 0.0017666 | 0.125 | 0.08 | 261 | 0 | 0.364 | 1 | 1 | cs | TRUE
45 | LV_177-1_0_6_line_45 |  | 36 | 54 | 0.020755 | 0.125 | 0.08 | 261 | 0 | 0.364 | 1 | 5 | cs | TRUE
46 | LV_177-1_0_6_line_46 |  | 37 | 55 | 0.058742 | 0.125 | 0.08 | 261 | 0 | 0.364 | 1 | 1 | cs | TRUE
47 | LV_177-1_0_6_line_47 |  | 38 | 56 | 0.028941 | 0.125 | 0.08 | 261 | 0 | 0.364 | 1 | 1 | cs | TRUE
48 | LV_177-1_0_6_line_48 |  | 39 | 57 | 0.080874 | 0.125 | 0.08 | 261 | 0 | 0.364 | 1 | 1 | cs | TRUE
49 | LV_177-1_0_6_line_49 |  | 40 | 41 | 0.10442 | 0.125 | 0.08 | 261 | 0 | 0.364 | 1 | 1 | cs | TRUE
50 | LV_177-1_0_6_line_50 |  | 40 | 42 | 0.021741 | 0.125 | 0.08 | 261 | 0 | 0.364 | 1 | 1 | cs | TRUE
51 | LV_177-1_0_6_line_51 |  | 41 | 43 | 0.049255 | 0.125 | 0.08 | 261 | 0 | 0.364 | 1 | 1 | cs | TRUE
52 | LV_177-1_0_6_line_52 |  | 42 | 70 | 0.016664 | 0.125 | 0.08 | 261 | 0 | 0.364 | 1 | 1 | cs | TRUE
53 | LV_177-1_0_6_line_53 |  | 43 | 118 | 0.04832 | 0.125 | 0.08 | 261 | 0 | 0.364 | 1 | 1 | cs | TRUE
54 | LV_177-1_0_6_line_54 |  | 44 | 45 | 0.015597 | 0.125 | 0.08 | 261 | 0 | 0.364 | 1 | 1 | cs | TRUE
55 | LV_177-1_0_6_line_55 |  | 45 | 121 | 0.049551 | 0.125 | 0.08 | 261 | 0 | 0.364 | 1 | 1 | cs | TRUE
56 | LV_177-1_0_6_line_56 |  | 46 | 47 | 0.022285 | 0.125 | 0.08 | 261 | 0 | 0.364 | 1 | 1 | cs | TRUE
57 | LV_177-1_0_6_line_57 |  | 46 | 48 | 0.011621 | 0.125 | 0.08 | 261 | 0 | 0.364 | 1 | 1 | cs | TRUE
58 | LV_177-1_0_6_line_58 |  | 47 | 240 | 0.041431 | 0.125 | 0.08 | 261 | 0 | 0.364 | 1 | 1 | cs | TRUE
59 | LV_177-1_0_6_line_59 |  | 48 | 225 | 0.024511 | 0.125 | 0.08 | 261 | 0 | 0.364 | 1 | 5 | cs | TRUE
60 | LV_177-1_0_6_line_60 |  | 48 | 224 | 0.021038 | 0.125 | 0.08 | 261 | 0 | 0.364 | 1 | 5 | cs | TRUE
61 | LV_177-1_0_6_line_61 |  | 49 | 50 | 0.00083382 | 0.125 | 0.08 | 261 | 0 | 0.364 | 1 | 1 | cs | TRUE
62 | LV_177-1_0_6_line_62 |  | 50 | 234 | 0.0036817 | 0.125 | 0.08 | 261 | 0 | 0.364 | 1 | 1 | cs | TRUE
63 | LV_177-1_0_6_line_63 |  | 51 | 52 | 0.022583 | 0.125 | 0.08 | 261 | 0 | 0.364 | 1 | 5 | cs | TRUE
64 | LV_177-1_0_6_line_64 |  | 51 | 53 | 0.012274 | 0.125 | 0.08 | 261 | 0 | 0.364 | 1 | 5 | cs | TRUE
65 | LV_177-1_0_6_line_65 |  | 52 | 225 | 0.0083263 | 0.125 | 0.08 | 261 | 0 | 0.364 | 1 | 5 | cs | TRUE
66 | LV_177-1_0_6_line_66 |  | 53 | 226 | 0.020491 | 0.125 | 0.08 | 261 | 0 | 0.364 | 1 | 5 | cs | TRUE
67 | LV_177-1_0_6_line_67 |  | 54 | 223 | 0.0041364 | 0.125 | 0.08 | 261 | 0 | 0.364 | 1 | 5 | cs | TRUE
68 | LV_177-1_0_6_line_68 |  | 56 | 69 | 0.047037 | 0.125 | 0.08 | 261 | 0 | 0.364 | 1 | 1 | cs | TRUE
69 | LV_177-1_0_6_line_69 |  | 57 | 173 | 0.0056567 | 0.125 | 0.08 | 261 | 0 | 0.364 | 1 | 1 | cs | TRUE
70 | LV_177-1_0_6_line_70 |  | 58 | 59 | 0.012237 | 0.125 | 0.08 | 261 | 0 | 0.364 | 1 | 5 | cs | TRUE
71 | LV_177-1_0_6_line_71 |  | 58 | 60 | 0.022859 | 0.125 | 0.08 | 261 | 0 | 0.364 | 1 | 5 | cs | TRUE
72 | LV_177-1_0_6_line_72 |  | 59 | 61 | 0.010007 | 0.125 | 0.08 | 261 | 0 | 0.364 | 1 | 5 | cs | TRUE
73 | LV_177-1_0_6_line_73 |  | 60 | 62 | 0.024314 | 0.125 | 0.08 | 261 | 0 | 0.364 | 1 | 5 | cs | TRUE
74 | LV_177-1_0_6_line_74 |  | 61 | 63 | 0.025534 | 0.125 | 0.08 | 261 | 0 | 0.364 | 1 | 5 | cs | TRUE
75 | LV_177-1_0_6_line_75 |  | 62 | 64 | 0.00095763 | 0.125 | 0.08 | 261 | 0 | 0.364 | 1 | 5 | cs | TRUE
76 | LV_177-1_0_6_line_76 |  | 63 | 65 | 0.040399 | 0.125 | 0.08 | 261 | 0 | 0.364 | 1 | 5 | cs | TRUE
77 | LV_177-1_0_6_line_77 |  | 64 | 66 | 0.029344 | 0.125 | 0.08 | 261 | 0 | 0.364 | 1 | 5 | cs | TRUE
78 | LV_177-1_0_6_line_78 |  | 65 | 67 | 0.033168 | 0.125 | 0.08 | 261 | 0 | 0.364 | 1 | 5 | cs | TRUE
79 | LV_177-1_0_6_line_79 |  | 66 | 68 | 0.010176 | 0.125 | 0.08 | 261 | 0 | 0.364 | 1 | 5 | cs | TRUE
80 | LV_177-1_0_6_line_80 |  | 67 | 134 | 0.03097 | 0.125 | 0.08 | 261 | 0 | 0.364 | 1 | 5 | cs | TRUE
81 | LV_177-1_0_6_line_81 |  | 68 | 99 | 0.026382 | 0.125 | 0.08 | 261 | 0 | 0.364 | 1 | 5 | cs | TRUE
82 | LV_177-1_0_6_line_82 |  | 69 | 70 | 0.047772 | 0.125 | 0.08 | 261 | 0 | 0.364 | 1 | 1 | cs | TRUE
83 | LV_177-1_0_6_line_83 |  | 71 | 72 | 0.0026283 | 0.125 | 0.08 | 261 | 0 | 0.364 | 1 | 1 | cs | TRUE
84 | LV_177-1_0_6_line_84 |  | 71 | 73 | 0.011092 | 0.125 | 0.08 | 261 | 0 | 0.364 | 1 | 1 | cs | TRUE
85 | LV_177-1_0_6_line_85 |  | 72 | 74 | 0.026122 | 0.125 | 0.08 | 261 | 0 | 0.364 | 1 | 1 | cs | TRUE
86 | LV_177-1_0_6_line_86 |  | 74 | 75 | 0.028422 | 0.125 | 0.08 | 261 | 0 | 0.364 | 1 | 1 | cs | TRUE
87 | LV_177-1_0_6_line_87 |  | 74 | 76 | 0.031012 | 0.125 | 0.08 | 261 | 0 | 0.364 | 1 | 1 | cs | TRUE
88 | LV_177-1_0_6_line_88 |  | 75 | 78 | 0.063998 | 0.125 | 0.08 | 261 | 0 | 0.364 | 1 | 1 | cs | TRUE
89 | LV_177-1_0_6_line_89 |  | 75 | 79 | 0.01929 | 0.125 | 0.08 | 261 | 0 | 0.364 | 1 | 1 | cs | TRUE
90 | LV_177-1_0_6_line_90 |  | 76 | 80 | 0.0098575 | 0.125 | 0.08 | 261 | 0 | 0.364 | 1 | 1 | cs | TRUE
91 | LV_177-1_0_6_line_91 |  | 78 | 82 | 0.017828 | 0.125 | 0.08 | 261 | 0 | 0.364 | 1 | 1 | cs | TRUE
92 | LV_177-1_0_6_line_92 |  | 79 | 83 | 0.052889 | 0.125 | 0.08 | 261 | 0 | 0.364 | 1 | 1 | cs | TRUE
93 | LV_177-1_0_6_line_93 |  | 81 | 84 | 0.037717 | 0.125 | 0.08 | 261 | 0 | 0.364 | 1 | 1 | cs | TRUE
94 | LV_177-1_0_6_line_94 |  | 82 | 99 | 0.016833 | 0.125 | 0.08 | 261 | 0 | 0.364 | 1 | 5 | cs | TRUE
95 | LV_177-1_0_6_line_95 |  | 82 | 100 | 0.02246 | 0.125 | 0.08 | 261 | 0 | 0.364 | 1 | 5 | cs | TRUE
96 | LV_177-1_0_6_line_96 |  | 84 | 95 | 0.013725 | 0.125 | 0.08 | 261 | 0 | 0.364 | 1 | 1 | cs | TRUE
97 | LV_177-1_0_6_line_97 |  | 85 | 86 | 0.028145 | 0.125 | 0.08 | 261 | 0 | 0.364 | 1 | 1 | cs | TRUE
98 | LV_177-1_0_6_line_98 |  | 85 | 87 | 0.002643 | 0.125 | 0.08 | 261 | 0 | 0.364 | 1 | 1 | cs | TRUE
99 | LV_177-1_0_6_line_99 |  | 86 | 88 | 0.018786 | 0.125 | 0.08 | 261 | 0 | 0.364 | 1 | 1 | cs | TRUE
100 | LV_177-1_0_6_line_100 |  | 87 | 89 | 0.018193 | 0.125 | 0.08 | 261 | 0 | 0.364 | 1 | 1 | cs | TRUE
101 | LV_177-1_0_6_line_101 |  | 87 | 90 | 0.036389 | 0.125 | 0.08 | 261 | 0 | 0.364 | 1 | 1 | cs | TRUE
102 | LV_177-1_0_6_line_102 |  | 88 | 91 | 0.013687 | 0.125 | 0.08 | 261 | 0 | 0.364 | 1 | 1 | cs | TRUE
103 | LV_177-1_0_6_line_103 |  | 90 | 92 | 0.0084385 | 0.125 | 0.08 | 261 | 0 | 0.364 | 1 | 1 | cs | TRUE
104 | LV_177-1_0_6_line_104 |  | 91 | 93 | 0.009818 | 0.125 | 0.08 | 261 | 0 | 0.364 | 1 | 1 | cs | TRUE
105 | LV_177-1_0_6_line_105 |  | 93 | 94 | 0.014325 | 0.125 | 0.08 | 261 | 0 | 0.364 | 1 | 1 | cs | TRUE
106 | LV_177-1_0_6_line_106 |  | 94 | 148 | 0.014069 | 0.125 | 0.08 | 261 | 0 | 0.364 | 1 | 1 | cs | TRUE
107 | LV_177-1_0_6_line_107 |  | 95 | 189 | 0.02962 | 0.125 | 0.08 | 261 | 0 | 0.364 | 1 | 1 | cs | TRUE
108 | LV_177-1_0_6_line_108 |  | 95 | 222 | 0.015746 | 0.125 | 0.08 | 261 | 0 | 0.364 | 1 | 1 | cs | TRUE
109 | LV_177-1_0_6_line_109 |  | 96 | 97 | 0.020841 | 0.125 | 0.08 | 261 | 0 | 0.364 | 1 | 1 | cs | TRUE
110 | LV_177-1_0_6_line_110 |  | 97 | 217 | 0.029932 | 0.125 | 0.08 | 261 | 0 | 0.364 | 1 | 1 | cs | TRUE
111 | LV_177-1_0_6_line_111 |  | 98 | 252 | 0.004133 | 0.125 | 0.08 | 261 | 0 | 0.364 | 1 | 1 | cs | TRUE
112 | LV_177-1_0_6_line_112 |  | 100 | 117 | 0.0037642 | 0.125 | 0.08 | 261 | 0 | 0.364 | 1 | 5 | cs | TRUE
113 | LV_177-1_0_6_line_113 |  | 101 | 102 | 0.036622 | 0.125 | 0.08 | 261 | 0 | 0.364 | 1 | 1 | cs | TRUE
114 | LV_177-1_0_6_line_114 |  | 101 | 103 | 0.0027018 | 0.125 | 0.08 | 261 | 0 | 0.364 | 1 | 1 | cs | TRUE
115 | LV_177-1_0_6_line_115 |  | 102 | 104 | 0.017773 | 0.125 | 0.08 | 261 | 0 | 0.364 | 1 | 1 | cs | TRUE
116 | LV_177-1_0_6_line_116 |  | 103 | 105 | 0.032017 | 0.125 | 0.08 | 261 | 0 | 0.364 | 1 | 1 | cs | TRUE
117 | LV_177-1_0_6_line_117 |  | 103 | 106 | 0.013722 | 0.125 | 0.08 | 261 | 0 | 0.364 | 1 | 1 | cs | TRUE
118 | LV_177-1_0_6_line_118 |  | 104 | 107 | 0.0081368 | 0.125 | 0.08 | 261 | 0 | 0.364 | 1 | 1 | cs | TRUE
119 | LV_177-1_0_6_line_119 |  | 104 | 108 | 0.020799 | 0.125 | 0.08 | 261 | 0 | 0.364 | 1 | 1 | cs | TRUE
120 | LV_177-1_0_6_line_120 |  | 105 | 109 | 0.020116 | 0.125 | 0.08 | 261 | 0 | 0.364 | 1 | 1 | cs | TRUE
121 | LV_177-1_0_6_line_121 |  | 107 | 110 | 0.025079 | 0.125 | 0.08 | 261 | 0 | 0.364 | 1 | 1 | cs | TRUE
122 | LV_177-1_0_6_line_122 |  | 108 | 111 | 0.016032 | 0.125 | 0.08 | 261 | 0 | 0.364 | 1 | 1 | cs | TRUE
123 | LV_177-1_0_6_line_123 |  | 109 | 112 | 0.0040245 | 0.125 | 0.08 | 261 | 0 | 0.364 | 1 | 1 | cs | TRUE
124 | LV_177-1_0_6_line_124 |  | 110 | 113 | 0.0056948 | 0.125 | 0.08 | 261 | 0 | 0.364 | 1 | 1 | cs | TRUE
125 | LV_177-1_0_6_line_125 |  | 110 | 114 | 0.045035 | 0.125 | 0.08 | 261 | 0 | 0.364 | 1 | 1 | cs | TRUE
126 | LV_177-1_0_6_line_126 |  | 111 | 115 | 0.025453 | 0.125 | 0.08 | 261 | 0 | 0.364 | 1 | 1 | cs | TRUE
127 | LV_177-1_0_6_line_127 |  | 112 | 116 | 0.017153 | 0.125 | 0.08 | 261 | 0 | 0.364 | 1 | 1 | cs | TRUE
128 | LV_177-1_0_6_line_128 |  | 114 | 123 | 0.038109 | 0.125 | 0.08 | 261 | 0 | 0.364 | 1 | 1 | cs | TRUE
129 | LV_177-1_0_6_line_129 |  | 115 | 125 | 0.019846 | 0.125 | 0.08 | 261 | 0 | 0.364 | 1 | 5 | cs | TRUE
130 | LV_177-1_0_6_line_130 |  | 115 | 126 | 0.075504 | 0.125 | 0.08 | 261 | 0 | 0.364 | 1 | 5 | cs | TRUE
131 | LV_177-1_0_6_line_131 |  | 115 | 127 | 0.016627 | 0.125 | 0.08 | 261 | 0 | 0.364 | 1 | 5 | cs | TRUE
132 | LV_177-1_0_6_line_132 |  | 117 | 127 | 0.026321 | 0.125 | 0.08 | 261 | 0 | 0.364 | 1 | 5 | cs | TRUE
133 | LV_177-1_0_6_line_133 |  | 118 | 119 | 0.048718 | 0.125 | 0.08 | 261 | 0 | 0.364 | 1 | 1 | cs | TRUE
134 | LV_177-1_0_6_line_134 |  | 119 | 120 | 0.0062251 | 0.125 | 0.08 | 261 | 0 | 0.364 | 1 | 1 | cs | TRUE
135 | LV_177-1_0_6_line_135 |  | 120 | 121 | 0.0081196 | 0.125 | 0.08 | 261 | 0 | 0.364 | 1 | 1 | cs | TRUE
136 | LV_177-1_0_6_line_136 |  | 121 | 122 | 0.034615 | 0.125 | 0.08 | 261 | 0 | 0.364 | 1 | 1 | cs | TRUE
137 | LV_177-1_0_6_line_137 |  | 122 | 152 | 0.007293 | 0.125 | 0.08 | 261 | 0 | 0.364 | 1 | 1 | cs | TRUE
138 | LV_177-1_0_6_line_138 |  | 123 | 124 | 0.01815 | 0.125 | 0.08 | 261 | 0 | 0.364 | 1 | 1 | cs | TRUE
139 | LV_177-1_0_6_line_139 |  | 125 | 128 | 0.015683 | 0.125 | 0.08 | 261 | 0 | 0.364 | 1 | 5 | cs | TRUE
140 | LV_177-1_0_6_line_140 |  | 126 | 129 | 0.015 | 0.125 | 0.08 | 261 | 0 | 0.364 | 1 | 1 | cs | TRUE
141 | LV_177-1_0_6_line_141 |  | 126 | 130 | 0.012508 | 0.125 | 0.08 | 261 | 0 | 0.364 | 1 | 5 | cs | TRUE
142 | LV_177-1_0_6_line_142 |  | 128 | 131 | 0.016368 | 0.125 | 0.08 | 261 | 0 | 0.364 | 1 | 5 | cs | TRUE
143 | LV_177-1_0_6_line_143 |  | 129 | 132 | 0.013442 | 0.125 | 0.08 | 261 | 0 | 0.364 | 1 | 1 | cs | TRUE
144 | LV_177-1_0_6_line_144 |  | 130 | 133 | 0.028643 | 0.125 | 0.08 | 261 | 0 | 0.364 | 1 | 2 | cs | TRUE
145 | LV_177-1_0_6_line_145 |  | 131 | 159 | 0.026028 | 0.125 | 0.08 | 261 | 0 | 0.364 | 1 | 5 | cs | TRUE
146 | LV_177-1_0_6_line_146 |  | 133 | 136 | 0.029764 | 0.125 | 0.08 | 261 | 0 | 0.364 | 1 | 1 | cs | TRUE
147 | LV_177-1_0_6_line_147 |  | 134 | 135 | 0.036626 | 0.125 | 0.08 | 261 | 0 | 0.364 | 1 | 5 | cs | TRUE
148 | LV_177-1_0_6_line_148 |  | 135 | 163 | 0.026656 | 0.125 | 0.08 | 261 | 0 | 0.364 | 1 | 5 | cs | TRUE
149 | LV_177-1_0_6_line_149 |  | 136 | 137 | 0.024586 | 0.125 | 0.08 | 261 | 0 | 0.364 | 1 | 1 | cs | TRUE
150 | LV_177-1_0_6_line_150 |  | 137 | 138 | 0.13137 | 0.125 | 0.08 | 261 | 0 | 0.364 | 1 | 1 | cs | TRUE
151 | LV_177-1_0_6_line_151 |  | 137 | 139 | 0.026157 | 0.125 | 0.08 | 261 | 0 | 0.364 | 1 | 1 | cs | TRUE
152 | LV_177-1_0_6_line_152 |  | 138 | 140 | 0.1008 | 0.125 | 0.08 | 261 | 0 | 0.364 | 1 | 1 | cs | TRUE
153 | LV_177-1_0_6_line_153 |  | 139 | 141 | 0.030855 | 0.125 | 0.08 | 261 | 0 | 0.364 | 1 | 1 | cs | TRUE
154 | LV_177-1_0_6_line_154 |  | 141 | 144 | 0.015862 | 0.125 | 0.08 | 261 | 0 | 0.364 | 1 | 1 | cs | TRUE
155 | LV_177-1_0_6_line_155 |  | 142 | 143 | 0.0023929 | 0.125 | 0.08 | 261 | 0 | 0.364 | 1 | 1 | cs | TRUE
156 | LV_177-1_0_6_line_156 |  | 143 | 145 | 0.014206 | 0.125 | 0.08 | 261 | 0 | 0.364 | 1 | 1 | cs | TRUE
157 | LV_177-1_0_6_line_157 |  | 144 | 146 | 0.029234 | 0.125 | 0.08 | 261 | 0 | 0.364 | 1 | 1 | cs | TRUE
158 | LV_177-1_0_6_line_158 |  | 144 | 147 | 0.047506 | 0.125 | 0.08 | 261 | 0 | 0.364 | 1 | 1 | cs | TRUE
159 | LV_177-1_0_6_line_159 |  | 145 | 151 | 0.00028996 | 0.125 | 0.08 | 261 | 0 | 0.364 | 1 | 1 | cs | TRUE
160 | LV_177-1_0_6_line_160 |  | 146 | 155 | 0.021999 | 0.125 | 0.08 | 261 | 0 | 0.364 | 1 | 1 | cs | TRUE
161 | LV_177-1_0_6_line_161 |  | 146 | 156 | 0.010183 | 0.125 | 0.08 | 261 | 0 | 0.364 | 1 | 1 | cs | TRUE
162 | LV_177-1_0_6_line_162 |  | 147 | 153 | 0.035957 | 0.125 | 0.08 | 261 | 0 | 0.364 | 1 | 1 | cs | TRUE
163 | LV_177-1_0_6_line_163 |  | 148 | 149 | 0.035859 | 0.125 | 0.08 | 261 | 0 | 0.364 | 1 | 1 | cs | TRUE
164 | LV_177-1_0_6_line_164 |  | 148 | 150 | 0.0059176 | 0.125 | 0.08 | 261 | 0 | 0.364 | 1 | 1 | cs | TRUE
165 | LV_177-1_0_6_line_165 |  | 149 | 167 | 0.01773 | 0.125 | 0.08 | 261 | 0 | 0.364 | 1 | 1 | cs | TRUE
166 | LV_177-1_0_6_line_166 |  | 149 | 168 | 0.0038267 | 0.125 | 0.08 | 261 | 0 | 0.364 | 1 | 1 | cs | TRUE
167 | LV_177-1_0_6_line_167 |  | 150 | 169 | 0.011538 | 0.125 | 0.08 | 261 | 0 | 0.364 | 1 | 1 | cs | TRUE
168 | LV_177-1_0_6_line_168 |  | 151 | 259 | 0.00013764 | 0.125 | 0.08 | 261 | 0 | 0.364 | 1 | 1 | cs | TRUE
169 | LV_177-1_0_6_line_169 |  | 153 | 154 | 0.11741 | 0.125 | 0.08 | 261 | 0 | 0.364 | 1 | 1 | cs | TRUE
170 | LV_177-1_0_6_line_170 |  | 156 | 157 | 0.0047936 | 0.125 | 0.08 | 261 | 0 | 0.364 | 1 | 1 | cs | TRUE
171 | LV_177-1_0_6_line_171 |  | 157 | 158 | 0.012271 | 0.125 | 0.08 | 261 | 0 | 0.364 | 1 | 1 | cs | TRUE
172 | LV_177-1_0_6_line_172 |  | 158 | 172 | 0.0048038 | 0.125 | 0.08 | 261 | 0 | 0.364 | 1 | 1 | cs | TRUE
173 | LV_177-1_0_6_line_173 |  | 159 | 160 | 0.028517 | 0.125 | 0.08 | 261 | 0 | 0.364 | 1 | 5 | cs | TRUE
174 | LV_177-1_0_6_line_174 |  | 160 | 161 | 0.011646 | 0.125 | 0.08 | 261 | 0 | 0.364 | 1 | 5 | cs | TRUE
175 | LV_177-1_0_6_line_175 |  | 161 | 162 | 0.027615 | 0.125 | 0.08 | 261 | 0 | 0.364 | 1 | 4 | cs | TRUE
176 | LV_177-1_0_6_line_176 |  | 162 | 166 | 0.00022576 | 0.125 | 0.08 | 261 | 0 | 0.364 | 1 | 1 | cs | TRUE
177 | LV_177-1_0_6_line_177 |  | 163 | 206 | 0.010144 | 0.125 | 0.08 | 261 | 0 | 0.364 | 1 | 5 | cs | TRUE
178 | LV_177-1_0_6_line_178 |  | 164 | 165 | 0.034023 | 0.125 | 0.08 | 261 | 0 | 0.364 | 1 | 1 | cs | TRUE
179 | LV_177-1_0_6_line_179 |  | 165 | 177 | 0.024815 | 0.125 | 0.08 | 261 | 0 | 0.364 | 1 | 1 | cs | TRUE
180 | LV_177-1_0_6_line_180 |  | 166 | 178 | 5.6319e-05 | 0.125 | 0.08 | 261 | 0 | 0.364 | 1 | 1 | cs | TRUE
181 | LV_177-1_0_6_line_181 |  | 168 | 170 | 0.022341 | 0.125 | 0.08 | 261 | 0 | 0.364 | 1 | 1 | cs | TRUE
182 | LV_177-1_0_6_line_182 |  | 169 | 171 | 0.01906 | 0.125 | 0.08 | 261 | 0 | 0.364 | 1 | 1 | cs | TRUE
183 | LV_177-1_0_6_line_183 |  | 171 | 188 | 0.0048806 | 0.125 | 0.08 | 261 | 0 | 0.364 | 1 | 1 | cs | TRUE
184 | LV_177-1_0_6_line_184 |  | 173 | 174 | 0.0011804 | 0.125 | 0.08 | 261 | 0 | 0.364 | 1 | 1 | cs | TRUE
185 | LV_177-1_0_6_line_185 |  | 174 | 175 | 0.025241 | 0.125 | 0.08 | 261 | 0 | 0.364 | 1 | 1 | cs | TRUE
186 | LV_177-1_0_6_line_186 |  | 175 | 176 | 0.13339 | 0.125 | 0.08 | 261 | 0 | 0.364 | 1 | 1 | cs | TRUE
187 | LV_177-1_0_6_line_187 |  | 177 | 249 | 0.0013796 | 0.125 | 0.08 | 261 | 0 | 0.364 | 1 | 1 | cs | TRUE
188 | LV_177-1_0_6_line_188 |  | 178 | 258 | 0.00022748 | 0.125 | 0.08 | 261 | 0 | 0.364 | 1 | 1 | cs | TRUE
189 | LV_177-1_0_6_line_189 |  | 179 | 180 | 0.023872 | 0.125 | 0.08 | 261 | 0 | 0.364 | 1 | 1 | cs | TRUE
190 | LV_177-1_0_6_line_190 |  | 179 | 181 | 0.0093332 | 0.125 | 0.08 | 261 | 0 | 0.364 | 1 | 1 | cs | TRUE
191 | LV_177-1_0_6_line_191 |  | 180 | 182 | 0.006991 | 0.125 | 0.08 | 261 | 0 | 0.364 | 1 | 1 | cs | TRUE
192 | LV_177-1_0_6_line_192 |  | 181 | 183 | 0.022485 | 0.125 | 0.08 | 261 | 0 | 0.364 | 1 | 1 | cs | TRUE
193 | LV_177-1_0_6_line_193 |  | 182 | 184 | 0.026504 | 0.125 | 0.08 | 261 | 0 | 0.364 | 1 | 1 | cs | TRUE
194 | LV_177-1_0_6_line_194 |  | 183 | 185 | 0.0049707 | 0.125 | 0.08 | 261 | 0 | 0.364 | 1 | 1 | cs | TRUE
195 | LV_177-1_0_6_line_195 |  | 184 | 186 | 0.0043597 | 0.125 | 0.08 | 261 | 0 | 0.364 | 1 | 1 | cs | TRUE
196 | LV_177-1_0_6_line_196 |  | 186 | 187 | 0.043486 | 0.125 | 0.08 | 261 | 0 | 0.364 | 1 | 1 | cs | TRUE
197 | LV_177-1_0_6_line_197 |  | 187 | 211 | 0.041122 | 0.125 | 0.08 | 261 | 0 | 0.364 | 1 | 1 | cs | TRUE
198 | LV_177-1_0_6_line_198 |  | 187 | 202 | 0.025037 | 0.125 | 0.08 | 261 | 0 | 0.364 | 1 | 1 | cs | TRUE
199 | LV_177-1_0_6_line_199 |  | 188 | 189 | 0.003874 | 0.125 | 0.08 | 261 | 0 | 0.364 | 1 | 1 | cs | TRUE
200 | LV_177-1_0_6_line_200 |  | 190 | 191 | 0.023291 | 0.125 | 0.08 | 261 | 0 | 0.364 | 1 | 1 | cs | TRUE
201 | LV_177-1_0_6_line_201 |  | 191 | 192 | 0.023201 | 0.125 | 0.08 | 261 | 0 | 0.364 | 1 | 1 | cs | TRUE
202 | LV_177-1_0_6_line_202 |  | 192 | 193 | 0.023489 | 0.125 | 0.08 | 261 | 0 | 0.364 | 1 | 1 | cs | TRUE
203 | LV_177-1_0_6_line_203 |  | 193 | 194 | 0.02318 | 0.125 | 0.08 | 261 | 0 | 0.364 | 1 | 1 | cs | TRUE
204 | LV_177-1_0_6_line_204 |  | 194 | 195 | 0.022542 | 0.125 | 0.08 | 261 | 0 | 0.364 | 1 | 1 | cs | TRUE
205 | LV_177-1_0_6_line_205 |  | 195 | 216 | 0.02349 | 0.125 | 0.08 | 261 | 0 | 0.364 | 1 | 1 | cs | TRUE
206 | LV_177-1_0_6_line_206 |  | 196 | 197 | 0.011791 | 0.125 | 0.08 | 261 | 0 | 0.364 | 1 | 1 | cs | TRUE
207 | LV_177-1_0_6_line_207 |  | 196 | 198 | 0.028597 | 0.125 | 0.08 | 261 | 0 | 0.364 | 1 | 1 | cs | TRUE
208 | LV_177-1_0_6_line_208 |  | 197 | 199 | 0.013338 | 0.125 | 0.08 | 261 | 0 | 0.364 | 1 | 1 | cs | TRUE
209 | LV_177-1_0_6_line_209 |  | 198 | 200 | 0.021318 | 0.125 | 0.08 | 261 | 0 | 0.364 | 1 | 1 | cs | TRUE
210 | LV_177-1_0_6_line_210 |  | 198 | 201 | 0.01247 | 0.125 | 0.08 | 261 | 0 | 0.364 | 1 | 2 | cs | TRUE
211 | LV_177-1_0_6_line_211 |  | 199 | 202 | 0.022815 | 0.125 | 0.08 | 261 | 0 | 0.364 | 1 | 1 | cs | TRUE
212 | LV_177-1_0_6_line_212 |  | 200 | 203 | 0.027369 | 0.125 | 0.08 | 261 | 0 | 0.364 | 1 | 1 | cs | TRUE
213 | LV_177-1_0_6_line_213 |  | 201 | 204 | 0.056176 | 0.125 | 0.08 | 261 | 0 | 0.364 | 1 | 1 | cs | TRUE
214 | LV_177-1_0_6_line_214 |  | 201 | 205 | 0.031356 | 0.125 | 0.08 | 261 | 0 | 0.364 | 1 | 1 | cs | TRUE
215 | LV_177-1_0_6_line_215 |  | 201 | 206 | 0.040002 | 0.125 | 0.08 | 261 | 0 | 0.364 | 1 | 5 | cs | TRUE
216 | LV_177-1_0_6_line_216 |  | 203 | 207 | 0.03795 | 0.125 | 0.08 | 261 | 0 | 0.364 | 1 | 1 | cs | TRUE
217 | LV_177-1_0_6_line_217 |  | 204 | 208 | 0.025443 | 0.125 | 0.08 | 261 | 0 | 0.364 | 1 | 1 | cs | TRUE
218 | LV_177-1_0_6_line_218 |  | 205 | 209 | 0.017438 | 0.125 | 0.08 | 261 | 0 | 0.364 | 1 | 1 | cs | TRUE
219 | LV_177-1_0_6_line_219 |  | 206 | 210 | 0.02367 | 0.125 | 0.08 | 261 | 0 | 0.364 | 1 | 5 | cs | TRUE
220 | LV_177-1_0_6_line_220 |  | 207 | 212 | 0.014454 | 0.125 | 0.08 | 261 | 0 | 0.364 | 1 | 1 | cs | TRUE
221 | LV_177-1_0_6_line_221 |  | 208 | 213 | 0.0041824 | 0.125 | 0.08 | 261 | 0 | 0.364 | 1 | 1 | cs | TRUE
222 | LV_177-1_0_6_line_222 |  | 209 | 214 | 0.014579 | 0.125 | 0.08 | 261 | 0 | 0.364 | 1 | 1 | cs | TRUE
223 | LV_177-1_0_6_line_223 |  | 210 | 215 | 0.028709 | 0.125 | 0.08 | 261 | 0 | 0.364 | 1 | 5 | cs | TRUE
224 | LV_177-1_0_6_line_224 |  | 211 | 217 | 0.030894 | 0.125 | 0.08 | 261 | 0 | 0.364 | 1 | 1 | cs | TRUE
225 | LV_177-1_0_6_line_225 |  | 211 | 216 | 0.054008 | 0.125 | 0.08 | 261 | 0 | 0.364 | 1 | 1 | cs | TRUE
226 | LV_177-1_0_6_line_226 |  | 212 | 222 | 0.01229 | 0.125 | 0.08 | 261 | 0 | 0.364 | 1 | 1 | cs | TRUE
227 | LV_177-1_0_6_line_227 |  | 213 | 229 | 0.025157 | 0.125 | 0.08 | 261 | 0 | 0.364 | 1 | 1 | cs | TRUE
228 | LV_177-1_0_6_line_228 |  | 214 | 228 | 0.031977 | 0.125 | 0.08 | 261 | 0 | 0.364 | 1 | 1 | cs | TRUE
229 | LV_177-1_0_6_line_229 |  | 215 | 238 | 0.021533 | 0.125 | 0.08 | 261 | 0 | 0.364 | 1 | 5 | cs | TRUE
230 | LV_177-1_0_6_line_230 |  | 218 | 219 | 0.018614 | 0.125 | 0.08 | 261 | 0 | 0.364 | 1 | 1 | cs | TRUE
231 | LV_177-1_0_6_line_231 |  | 220 | 253 | 0.025761 | 0.125 | 0.08 | 261 | 0 | 0.364 | 1 | 1 | cs | TRUE
232 | LV_177-1_0_6_line_232 |  | 221 | 254 | 0.0034249 | 0.125 | 0.08 | 261 | 0 | 0.364 | 1 | 1 | cs | TRUE
233 | LV_177-1_0_6_line_233 |  | 223 | 224 | 0.044178 | 0.125 | 0.08 | 261 | 0 | 0.364 | 1 | 5 | cs | TRUE
234 | LV_177-1_0_6_line_234 |  | 226 | 227 | 0.0077648 | 0.125 | 0.08 | 261 | 0 | 0.364 | 1 | 5 | cs | TRUE
235 | LV_177-1_0_6_line_235 |  | 227 | 243 | 0.016636 | 0.125 | 0.08 | 261 | 0 | 0.364 | 1 | 5 | cs | TRUE
236 | LV_177-1_0_6_line_236 |  | 229 | 230 | 0.0059255 | 0.125 | 0.08 | 261 | 0 | 0.364 | 1 | 1 | cs | TRUE
237 | LV_177-1_0_6_line_237 |  | 230 | 231 | 0.025312 | 0.125 | 0.08 | 261 | 0 | 0.364 | 1 | 1 | cs | TRUE
238 | LV_177-1_0_6_line_238 |  | 231 | 232 | 0.007084 | 0.125 | 0.08 | 261 | 0 | 0.364 | 1 | 1 | cs | TRUE
239 | LV_177-1_0_6_line_239 |  | 232 | 233 | 0.0082812 | 0.125 | 0.08 | 261 | 0 | 0.364 | 1 | 1 | cs | TRUE
240 | LV_177-1_0_6_line_240 |  | 234 | 235 | 0.029079 | 0.125 | 0.08 | 261 | 0 | 0.364 | 1 | 1 | cs | TRUE
241 | LV_177-1_0_6_line_241 |  | 235 | 236 | 5.4286e-05 | 0.125 | 0.08 | 261 | 0 | 0.364 | 1 | 1 | cs | TRUE
242 | LV_177-1_0_6_line_242 |  | 236 | 237 | 0.022741 | 0.125 | 0.08 | 261 | 0 | 0.364 | 1 | 1 | cs | TRUE
243 | LV_177-1_0_6_line_243 |  | 237 | 238 | 0.017244 | 0.125 | 0.08 | 261 | 0 | 0.364 | 1 | 5 | cs | TRUE
244 | LV_177-1_0_6_line_244 |  | 237 | 239 | 0.02431 | 0.125 | 0.08 | 261 | 0 | 0.364 | 1 | 5 | cs | TRUE
245 | LV_177-1_0_6_line_245 |  | 238 | 245 | 0.033223 | 0.125 | 0.08 | 261 | 0 | 0.364 | 1 | 5 | cs | TRUE
246 | LV_177-1_0_6_line_246 |  | 239 | 244 | 0.019757 | 0.125 | 0.08 | 261 | 0 | 0.364 | 1 | 5 | cs | TRUE
247 | LV_177-1_0_6_line_247 |  | 240 | 246 | 0.0028703 | 0.125 | 0.08 | 261 | 0 | 0.364 | 1 | 1 | cs | TRUE
248 | LV_177-1_0_6_line_248 |  | 241 | 242 | 0.019184 | 0.125 | 0.08 | 261 | 0 | 0.364 | 1 | 5 | cs | TRUE
249 | LV_177-1_0_6_line_249 |  | 241 | 243 | 0.0051348 | 0.125 | 0.08 | 261 | 0 | 0.364 | 1 | 5 | cs | TRUE
250 | LV_177-1_0_6_line_250 |  | 242 | 244 | 0.0025903 | 0.125 | 0.08 | 261 | 0 | 0.364 | 1 | 5 | cs | TRUE
251 | LV_177-1_0_6_line_251 |  | 245 | 247 | 0.035671 | 0.125 | 0.08 | 261 | 0 | 0.364 | 1 | 5 | cs | TRUE
252 | LV_177-1_0_6_line_252 |  | 247 | 248 | 0.0016579 | 0.125 | 0.08 | 261 | 0 | 0.364 | 1 | 1 | cs | TRUE
253 | LV_177-1_0_6_line_253 |  | 248 | 251 | 0.0085798 | 0.125 | 0.08 | 261 | 0 | 0.364 | 1 | 1 | cs | TRUE
254 | LV_177-1_0_6_line_254 |  | 249 | 250 | 0.011785 | 0.125 | 0.08 | 261 | 0 | 0.364 | 1 | 1 | cs | TRUE
255 | LV_177-1_0_6_line_255 |  | 250 | 251 | 0.004119 | 0.125 | 0.08 | 261 | 0 | 0.364 | 1 | 1 | cs | TRUE
256 | LV_177-1_0_6_line_256 |  | 253 | 255 | 0.0027153 | 0.125 | 0.08 | 261 | 0 | 0.364 | 1 | 1 | cs | TRUE
257 | LV_177-1_0_6_line_257 |  | 256 | 257 | 0.0037947 | 0.125 | 0.08 | 261 | 0 | 0.364 | 1 | 1 | cs | TRUE
258 | LV_177-1_0_6_line_258 |  | 258 | 260 | 0.023187 | 0.125 | 0.08 | 261 | 0 | 0.364 | 1 | 1 | cs | TRUE
259 | LV_177-1_0_6_line_259 |  | 259 | 260 | 0.00029147 | 0.125 | 0.08 | 261 | 0 | 0.364 | 1 | 1 | cs | TRUE

## trafo
| name | std_type | hv_bus | lv_bus | sn_mva | vn_hv_kv | vn_lv_kv | vk_percent | vkr_percent | pfe_kw | i0_percent | shift_degree | tap_side | tap_neutral | tap_min | tap_max | tap_step_percent | tap_step_degree | tap_pos | tap_phase_shifter | parallel | df | in_service
0 | LV_177-1_0_6_trafo_324 | 0.63 MVA 20/0.4 kV | 261 | 247 | 0.63 | 20 | 0.4 | 6 | 1.206 | 1.65 | 0.2619 | 150 | hv | 0 | -2 | 2 | 2.5 | 0 | 0 | FALSE | 1 | 1 | TRUE

## line_geodata
| x0 | y0 | x1 | y1 | x2 | y2 | x3 | y3 | x4 | y4 | x5 | y5 | x6 | y6 | x7 | y7 | x8 | y8 | x9 | y9 | x10 | y10 | x11 | y11 | x12 | y12 | x13 | y13 | x14 | y14 | x15 | y15 | x16 | y16 | x17 | y17 | x18 | y18 | x19 | y19 | x20 | y20 | x21 | y21 | x22 | y22 | x23 | y23 | x24 | y24 | x25 | y25 | x26 | y26 | x27 | y27 | x28 | y28 | x29 | y29 | x30 | y30
0 | 2701321.4244 | 1248373.0458 | 2701332.5388 | 1248366.1617
1 | 2701321.4244 | 1248373.0458 | 2701337.1528 | 1248401.5815
2 | 2701337.1528 | 1248401.5815 | 2701347.9967 | 1248399.5097 | 2701364.1217 | 1248388.9659 | 2701359.4931 | 1248379.168 | 2701359.797 | 1248378.1583
3 | 2701337.1528 | 1248401.5815 | 2701327.0185 | 1248408.536 | 2701322.159 | 1248410.9104 | 2701325.334 | 1248418.7041 | 2701328.9171 | 1248427.361 | 2701353.5554 | 1248486.5064 | 2701367.9305 | 1248520.8347 | 2701370.0035 | 1248524.1617 | 2701373.4645 | 1248527.1454 | 2701378.2939 | 1248529.174 | 2701396.3919 | 1248531.3074 | 2701411.0073 | 1248533.0476 | 2701417.0776 | 1248532.2953 | 2701421.7268 | 1248529.4059 | 2701429.7931 | 1248521.9158 | 2701433.2329 | 1248520.4068 | 2701437.2718 | 1248520.0756 | 2701443.5873 | 1248523.9756 | 2701447.3017 | 1248518.3347 | 2701450.7098 | 1248511.6211 | 2701453.0401 | 1248505.2115
4 | 2701453.0401 | 1248505.2115 | 2701456.7222 | 1248493.5522
5 | 2701453.0401 | 1248505.2115 | 2701458.4427 | 1248506.4049
6 | 2701424.604 | 1248551.0499 | 2701437.7265 | 1248532.3375 | 2701442.751 | 1248525.1734 | 2701443.5873 | 1248523.9756 | 2701447.3017 | 1248518.3347 | 2701450.7098 | 1248511.6211 | 2701453.0401 | 1248505.2115
7 | 2701424.604 | 1248551.0499 | 2701418.0179 | 1248551.9268 | 2701410.2431 | 1248556.4262
8 | 2701255.0967 | 1248660.9095 | 2701258.0424 | 1248658.2984 | 2701270.1126 | 1248649.4087 | 2701305.7613 | 1248628.2233 | 2701337.8101 | 1248607.7771 | 2701388.7171 | 1248568.8835 | 2701410.2431 | 1248556.4262
9 | 2701523.1875 | 1248348.5557 | 2701522.1118 | 1248361.5252 | 2701520.2818 | 1248371.3461 | 2701517.0379 | 1248381.6987 | 2701511.456 | 1248393.1677 | 2701505.9566 | 1248402.0249 | 2701480.3389 | 1248444.2196 | 2701469.3679 | 1248462.0903 | 2701463.1795 | 1248475.0279 | 2701460.0678 | 1248482.9587 | 2701456.7222 | 1248493.5522
10 | 2701458.4427 | 1248506.4049 | 2701464.6153 | 1248486.4504 | 2701468.3381 | 1248475.9169 | 2701471.8986 | 1248468.2385 | 2701476.8212 | 1248459.1274
11 | 2701458.4427 | 1248506.4049 | 2701460.2595 | 1248506.6028 | 2701462.8774 | 1248506.7811 | 2701466.0869 | 1248505.9242 | 2701472.7467 | 1248502.0685 | 2701476.6802 | 1248501.2796 | 2701480.8766 | 1248501.8964
12 | 2701458.4427 | 1248506.4049 | 2701455.8431 | 1248513.099 | 2701451.2848 | 1248521.7056 | 2701451.0121 | 1248522.1422
13 | 2701523.1875 | 1248348.5557 | 2701523.1668 | 1248341.3941 | 2701520.8133 | 1248327.9877 | 2701517.5862 | 1248315.7562 | 2701499.5501 | 1248261.4714 | 2701495.9586 | 1248250.2233 | 2701501.9621 | 1248249.4254
14 | 2701114.9771 | 1248214.9418 | 2701189.3703 | 1248163.1592 | 2701240.7605 | 1248140.3519 | 2701258.6937 | 1248129.6608 | 2701271.5507 | 1248115.4581 | 2701294.379 | 1248089.2831 | 2701323.1697 | 1248069.5929 | 2701340.1951 | 1248059.0089 | 2701353.9856 | 1248050.7492 | 2701361.5811 | 1248045.6417 | 2701373.9135 | 1248036.0783 | 2701405.7284 | 1248010.0797 | 2701419.6858 | 1247998.6984 | 2701420.6176 | 1248008.6888 | 2701422.2151 | 1248018.1792 | 2701425.3351 | 1248029.6304 | 2701430.0423 | 1248027.7873 | 2701432.7914 | 1248034.8732 | 2701435.6287 | 1248041.2156 | 2701444.8195 | 1248057.2076 | 2701458.6365 | 1248079.6061 | 2701461.7891 | 1248083.8522 | 2701474.8534 | 1248105.2148 | 2701481.5695 | 1248119.263 | 2701487.0603 | 1248134.7247 | 2701490.3608 | 1248148.8589 | 2701493.1912 | 1248167.4998 | 2701495.4801 | 1248204.9684 | 2701497.2198 | 1248226.4262 | 2701500.9616 | 1248242.5696 | 2701501.9621 | 1248249.4254
15 | 2701523.1875 | 1248348.5557 | 2701516.092 | 1248349.1791 | 2701494.2105 | 1248361.5253 | 2701489.9314 | 1248366.2076
16 | 2701114.9771 | 1248214.9418 | 2701094.0506 | 1248228.3086
17 | 2701217.9998 | 1248697.0785 | 2701205.8589 | 1248707.902 | 2701193.1603 | 1248717.7819 | 2701185.0866 | 1248723.0816 | 2701161.5287 | 1248736.8571 | 2701157.6185 | 1248739.8371
18 | 2701217.9998 | 1248697.0785 | 2701234.3378 | 1248679.3101 | 2701255.0967 | 1248660.9095
19 | 2701157.6185 | 1248739.8371 | 2701150.9257 | 1248744.3265 | 2701141.5331 | 1248753.1748
20 | 2701157.6185 | 1248739.8371 | 2701149.0268 | 1248729.3081
21 | 2701501.3506 | 1248523.1151 | 2701488.1075 | 1248506.5905 | 2701485.0468 | 1248503.6024 | 2701480.8766 | 1248501.8964
22 | 2701443.5874 | 1248533.4123 | 2701446.2214 | 1248529.8142 | 2701451.0121 | 1248522.1422
23 | 2701729.1083 | 1248512.2474 | 2701723.2186 | 1248519.6299
24 | 2701729.1083 | 1248512.2474 | 2701749.3159 | 1248500.4541
25 | 2701819.7711 | 1248526.0367 | 2701814.3261 | 1248527.7557 | 2701798.8948 | 1248531.7494 | 2701776.8339 | 1248536.0741 | 2701755.377 | 1248539.9755 | 2701748.8524 | 1248539.0295 | 2701744.0548 | 1248536.4785 | 2701723.2186 | 1248519.6299
26 | 2701723.2186 | 1248519.6299 | 2701717.9075 | 1248515.5297
27 | 2701749.3159 | 1248500.4541 | 2701756.002 | 1248496.5521 | 2701778.6265 | 1248483.608 | 2701807.1239 | 1248469.9865 | 2701821.2736 | 1248463.2242 | 2701828.3313 | 1248458.2081 | 2701830.0593 | 1248456.0561
28 | 2701842.7201 | 1248416.8894 | 2701845.9272 | 1248413.1081 | 2701852.5011 | 1248408.1171 | 2701874.9008 | 1248394.658 | 2701890.2904 | 1248382.1348 | 2701906.2802 | 1248359.3139 | 2701921.5137 | 1248343.1408 | 2701930.5268 | 1248336.8686 | 2701967.8721 | 1248313.47
29 | 2701842.7201 | 1248416.8894 | 2701839.2143 | 1248435.4104 | 2701837.3227 | 1248443.9513 | 2701834.2589 | 1248450.8263 | 2701830.0593 | 1248456.0561
30 | 2701967.8721 | 1248313.47 | 2701980.389 | 1248342.7973 | 2701985.5484 | 1248349.3468 | 2701995.5839 | 1248354.7681 | 2701999.4894 | 1248353.0046
31 | 2702018.7159 | 1247742.5732 | 2702009.0014 | 1247723.8738
32 | 2702018.7159 | 1247742.5732 | 2702015.3275 | 1247744.572 | 2702044.4158 | 1247800.8279 | 2702049.7223 | 1247811.1384 | 2702054.2565 | 1247819.801 | 2702060.5231 | 1247831.8183 | 2702069.0813 | 1247847.6225 | 2702074.9438 | 1247858.5431 | 2702077.4697 | 1247861.8781 | 2702083.4082 | 1247868.3855 | 2702089.0911 | 1247873.0648
33 | 2701996.4957 | 1247699.8018 | 2702009.0014 | 1247723.8738
34 | 2702065.6152 | 1247935.6988 | 2702067.1246 | 1247923.0593 | 2702069.4923 | 1247913.2145 | 2702072.3551 | 1247904.8906 | 2702076.126 | 1247896.9048 | 2702081.1565 | 1247887.7175 | 2702085.5374 | 1247879.8423 | 2702086.858 | 1247877.2852 | 2702089.0911 | 1247873.0648
35 | 2702089.0911 | 1247873.0648 | 2702094.8201 | 1247876.3883 | 2702102.9391 | 1247879.5305 | 2702112.0696 | 1247881.4003 | 2702120.6964 | 1247881.8159 | 2702130.424 | 1247881.0384 | 2702148.6095 | 1247877.727
36 | 2701980.9088 | 1247678.9061 | 2701982.9715 | 1247682.8336 | 2701992.9555 | 1247701.8425 | 2701996.4957 | 1247699.8018
37 | 2701980.9088 | 1247678.9061 | 2701965.9166 | 1247689.7346 | 2701963.2544 | 1247689.0439 | 2701959.154 | 1247685.0601
38 | 2701952.3251 | 1247678.4254 | 2701959.154 | 1247685.0601
39 | 2701138.8279 | 1248716.8096 | 2701135.7003 | 1248712.4305 | 2701130.5495 | 1248706.6715 | 2701126.3028 | 1248704.1415 | 2701121.62 | 1248704.1505 | 2701117.6813 | 1248706.1405 | 2701113.8165 | 1248709.3372
40 | 2701138.8279 | 1248716.8096 | 2701133.451 | 1248717.2182 | 2701117.2271 | 1248729.7007
41 | 2701138.8279 | 1248716.8096 | 2701146.8614 | 1248726.6546
42 | 2701819.7711 | 1248526.0367 | 2701834.7085 | 1248520.9003 | 2701840.7316 | 1248518.7925
43 | 2701819.7711 | 1248526.0367 | 2701826.57 | 1248534.7492 | 2701831.5073 | 1248538.4036
44 | 2701716.5092 | 1248514.4502 | 2701717.9075 | 1248515.5297
45 | 2701999.4894 | 1248353.0046 | 2702003.3409 | 1248351.2654 | 2702014.2984 | 1248338.8904
46 | 2701896.4021 | 1248500.0733 | 2701891.6521 | 1248501.4633 | 2701875.2626 | 1248506.7081 | 2701840.7316 | 1248518.7925
47 | 2701831.5073 | 1248538.4036 | 2701843.8485 | 1248544.1312 | 2701852.6419 | 1248546.662 | 2701858.7247 | 1248547.7813
48 | 2701645.2823 | 1248486.9402 | 2701649.1807 | 1248483.7652 | 2701653.0242 | 1248482.4968 | 2701657.1851 | 1248483.4244 | 2701669.3384 | 1248488.2366 | 2701684.0961 | 1248494.0053 | 2701692.3897 | 1248497.0611 | 2701699 | 1248500.933 | 2701716.5092 | 1248514.4502
49 | 2701986.1915 | 1248539.7078 | 2701998.5735 | 1248548.7613 | 2702003.709 | 1248553.1753 | 2702008.6528 | 1248557.7529 | 2702013.0118 | 1248563.399 | 2702018.6035 | 1248575.9718 | 2702021.8432 | 1248588.2817 | 2702023.5514 | 1248606.6256 | 2702023.405 | 1248619.0773 | 2702022.0376 | 1248630.0624
50 | 2701986.1915 | 1248539.7078 | 2701965.9176 | 1248547.5591
51 | 2702022.0376 | 1248630.0624 | 2702019.9281 | 1248639.4002 | 2702011.2029 | 1248678.111
52 | 2701965.9176 | 1248547.5591 | 2701965.5172 | 1248547.7141 | 2701950.2789 | 1248553.3148
53 | 2702024.6154 | 1248719.8332 | 2702014.3593 | 1248711.4723 | 2702010.1388 | 1248703.9271 | 2702007.8379 | 1248695.0027 | 2702010.0987 | 1248683.0099 | 2702011.2029 | 1248678.111
54 | 2702129.1257 | 1248709.7781 | 2702115.9127 | 1248718.0654
55 | 2702079.1833 | 1248750.9748 | 2702092.4297 | 1248736.5693 | 2702107.6056 | 1248723.2757 | 2702115.9127 | 1248718.0654
56 | 2702072.0362 | 1248293.8802 | 2702088.0664 | 1248278.3996
57 | 2702061.7757 | 1248288.3659 | 2702072.0362 | 1248293.8802
58 | 2702111.7711 | 1248244.4325 | 2702103.4381 | 1248256.447 | 2702088.4737 | 1248278.0063 | 2702088.0664 | 1248278.3996
59 | 2702061.7757 | 1248288.3659 | 2702055.3147 | 1248285.0299 | 2702045.4087 | 1248282.613 | 2702038.7259 | 1248284.838
60 | 2702061.7757 | 1248288.3659 | 2702048.7753 | 1248301.1522 | 2702046.8698 | 1248303.2089
61 | 2702136.6883 | 1248207.8331 | 2702136.0308 | 1248207.3204
62 | 2702136.0308 | 1248207.3204 | 2702133.1275 | 1248205.0564
63 | 2702012.0907 | 1248272.554 | 2702027.2122 | 1248283.9676 | 2702030.7355 | 1248284.8737
64 | 2702015.3611 | 1248260.7232 | 2702012.0907 | 1248272.554
65 | 2702038.7259 | 1248284.838 | 2702035.1834 | 1248286.0175 | 2702030.7355 | 1248284.8737
66 | 2702015.3611 | 1248260.7232 | 2702028.884 | 1248245.3282
67 | 2702014.2984 | 1248338.8904 | 2702017.0406 | 1248335.7935
68 | 2701905.0402 | 1248554.5922 | 2701897.76 | 1248552.1082 | 2701886.4206 | 1248550.0562 | 2701874.3007 | 1248548.5912 | 2701860.3743 | 1248548.0849 | 2701858.7247 | 1248547.7813
69 | 2701645.2823 | 1248486.9402 | 2701640.8962 | 1248490.5124
70 | 2702228.5658 | 1247975.9383 | 2702217.8738 | 1247981.891
71 | 2702249.102 | 1247965.9333 | 2702234.6888 | 1247972.5294 | 2702228.5658 | 1247975.9383
72 | 2702209.1306 | 1247986.7587 | 2702217.8738 | 1247981.891
73 | 2702249.102 | 1247965.9333 | 2702271.2108 | 1247955.8153
74 | 2702209.1306 | 1247986.7587 | 2702186.8209 | 1247999.1794
75 | 2702272.0816 | 1247955.4168 | 2702271.2108 | 1247955.8153
76 | 2702153.3287 | 1248021.6911 | 2702178.3718 | 1248003.8833 | 2702186.8209 | 1247999.1794
77 | 2702298.7639 | 1247943.2059 | 2702272.0816 | 1247955.4168
78 | 2702126.3086 | 1248040.9271 | 2702126.5381 | 1248040.7416 | 2702153.3287 | 1248021.6911
79 | 2702298.7639 | 1247943.2059 | 2702308.0171 | 1247938.9712
80 | 2702102.2247 | 1248060.3979 | 2702126.3086 | 1248040.9271
81 | 2702308.0171 | 1247938.9712 | 2702313.0352 | 1247936.6747 | 2702332.4806 | 1247929.1144
82 | 2701905.0402 | 1248554.5922 | 2701925.4225 | 1248561.5467 | 2701930.8644 | 1248560.4505 | 2701950.2789 | 1248553.3148
83 | 2702261.0445 | 1247857.3881 | 2702263.6342 | 1247856.9392
84 | 2702261.0445 | 1247857.3881 | 2702250.1153 | 1247859.2825
85 | 2702289.3727 | 1247852.478 | 2702263.6342 | 1247856.9392
86 | 2702317.3827 | 1247847.2015 | 2702289.3727 | 1247852.478
87 | 2702289.3727 | 1247852.478 | 2702291.4815 | 1247859.8424 | 2702300.9499 | 1247881.1878
88 | 2702317.3827 | 1247847.2015 | 2702341.4615 | 1247906.4966
89 | 2702317.3827 | 1247847.2015 | 2702336.3713 | 1247843.8024
90 | 2702304.947 | 1247890.1986 | 2702300.9499 | 1247881.1878
91 | 2702348.1693 | 1247923.0147 | 2702341.4615 | 1247906.4966
92 | 2702388.889 | 1247840.4067 | 2702380.1692 | 1247839.3902 | 2702364.4674 | 1247839.6749 | 2702346.5021 | 1247841.9888 | 2702336.3713 | 1247843.8024
93 | 2702065.6152 | 1247935.6988 | 2702065.6799 | 1247973.4161
94 | 2702348.1693 | 1247923.0147 | 2702332.4806 | 1247929.1144
95 | 2702348.1693 | 1247923.0147 | 2702356.4914 | 1247943.8762
96 | 2702065.7034 | 1247987.1408 | 2702065.6799 | 1247973.4161
97 | 2702218.3499 | 1247906.0956 | 2702193.6806 | 1247919.645
98 | 2702220.6665 | 1247904.8232 | 2702218.3499 | 1247906.0956
99 | 2702177.2143 | 1247928.689 | 2702193.6806 | 1247919.645
100 | 2702220.6665 | 1247904.8232 | 2702228.8614 | 1247921.0773
101 | 2702220.6665 | 1247904.8232 | 2702228.3002 | 1247900.6293 | 2702255.3563 | 1247896.3369 | 2702255.6154 | 1247896.2191
102 | 2702165.2173 | 1247935.2782 | 2702177.2143 | 1247928.689
103 | 2702263.2972 | 1247892.7265 | 2702255.6154 | 1247896.2191
104 | 2702165.2173 | 1247935.2782 | 2702156.6119 | 1247940.0047
105 | 2702144.0561 | 1247946.9008 | 2702156.6119 | 1247940.0047
106 | 2702131.7251 | 1247953.6735 | 2702144.0561 | 1247946.9008
107 | 2702065.7034 | 1247987.1408 | 2702088.5679 | 1247981.4633 | 2702093.6637 | 1247978.182
108 | 2702065.7034 | 1247987.1408 | 2702065.0845 | 1248002.8745
109 | 2702025.1005 | 1247963.2277 | 2702008.6699 | 1247976.0485
110 | 2701986.158 | 1247995.7243 | 2701998.6839 | 1247983.8405 | 2702008.6699 | 1247976.0485
111 | 2701952.3251 | 1247678.4254 | 2701950.4535 | 1247674.7404
112 | 2702357.8861 | 1247947.3725 | 2702356.4914 | 1247943.8762
113 | 2702404.5988 | 1247918.3897 | 2702407.8768 | 1247920.2323 | 2702414.69 | 1247926.3659 | 2702418.7007 | 1247932.9404 | 2702424.8244 | 1247947.7144
114 | 2702402.2436 | 1247917.0659 | 2702404.5988 | 1247918.3897
115 | 2702431.6297 | 1247964.1327 | 2702424.8244 | 1247947.7144
116 | 2702402.2436 | 1247917.0659 | 2702419.7482 | 1247890.2582
117 | 2702402.2436 | 1247917.0659 | 2702398.922 | 1247915.1959 | 2702389.2856 | 1247912.8833
118 | 2702431.6297 | 1247964.1327 | 2702439.5224 | 1247962.1548
119 | 2702431.6297 | 1247964.1327 | 2702412.3181 | 1247971.8569
120 | 2702419.7482 | 1247890.2582 | 2702433.9112 | 1247901.2004 | 2702435.3771 | 1247902.8653
121 | 2702463.4626 | 1247954.8643 | 2702454.8749 | 1247958.3075 | 2702439.5224 | 1247962.1548
122 | 2702397.4325 | 1247977.8107 | 2702412.3181 | 1247971.8569
123 | 2702435.3771 | 1247902.8653 | 2702438.0366 | 1247905.8858
124 | 2702463.4626 | 1247954.8643 | 2702467.9671 | 1247951.3799
125 | 2702463.4626 | 1247954.8643 | 2702467.2076 | 1247969.3738 | 2702470.3312 | 1247979.6247 | 2702475.7331 | 1247982.1868 | 2702488.3543 | 1247977.8218
126 | 2702373.7994 | 1247987.2633 | 2702397.4325 | 1247977.8107
127 | 2702452.0231 | 1247912.6779 | 2702444.2013 | 1247912.8873 | 2702438.0366 | 1247905.8858
128 | 2702524.5485 | 1247965.9569 | 2702521.2023 | 1247966.6939 | 2702500.6279 | 1247973.577 | 2702488.3543 | 1247977.8218
129 | 2702373.7994 | 1247987.2633 | 2702355.3728 | 1247994.6338
130 | 2702373.7994 | 1247987.2633 | 2702384.579 | 1248012.1468 | 2702390.3154 | 1248026.8241 | 2702390.8562 | 1248029.6246 | 2702389.0215 | 1248033.5071 | 2702381.8563 | 1248039.0099 | 2702378.032 | 1248044.3814 | 2702376.737 | 1248054.189
131 | 2702373.7994 | 1247987.2633 | 2702367.6388 | 1247971.8201
132 | 2702357.8861 | 1247947.3725 | 2702367.6388 | 1247971.8201
133 | 2702024.6154 | 1248719.8332 | 2702067.8151 | 1248742.3558
134 | 2702073.0461 | 1248745.6586 | 2702071.377 | 1248744.2128 | 2702067.8151 | 1248742.3558
135 | 2702079.1833 | 1248750.9748 | 2702073.0461 | 1248745.6586
136 | 2702068.3895 | 1248777.7768 | 2702084.7365 | 1248757.4311 | 2702079.1833 | 1248750.9748
137 | 2702068.3895 | 1248777.7768 | 2702063.7721 | 1248783.4219
138 | 2702541.9678 | 1247967.5425 | 2702532.2957 | 1247964.2505 | 2702524.5485 | 1247965.9569
139 | 2702340.8114 | 1248000.4583 | 2702355.3728 | 1247994.6338
140 | 2702376.737 | 1248054.189 | 2702372.1224 | 1248054.1538 | 2702363.2998 | 1248059.6332
141 | 2702386.8525 | 1248061.1136 | 2702381.5637 | 1248055.9404 | 2702376.737 | 1248054.189
142 | 2702340.8114 | 1248000.4583 | 2702325.6142 | 1248006.537
143 | 2702351.8807 | 1248066.7253 | 2702363.2998 | 1248059.6332
144 | 2702386.8525 | 1248061.1136 | 2702412.9644 | 1248049.3405
145 | 2702325.6142 | 1248006.537 | 2702311.6797 | 1248012.1107 | 2702301.8677 | 1248017.1271
146 | 2702441.0129 | 1248039.7418 | 2702425.8305 | 1248043.5396 | 2702412.9644 | 1248049.3405
147 | 2702102.2247 | 1248060.3979 | 2702081.5033 | 1248077.1503 | 2702074.5524 | 1248084.311
148 | 2702055.9862 | 1248103.4374 | 2702074.5524 | 1248084.311
149 | 2702465.5623 | 1248039.6118 | 2702442.1716 | 1248039.452 | 2702441.0129 | 1248039.7418
150 | 2702465.5623 | 1248039.6118 | 2702462.0959 | 1248044.8116 | 2702424.1248 | 1248067.0509 | 2702405.2445 | 1248081.2693 | 2702397.6066 | 1248089.2103 | 2702378.4681 | 1248118.3695 | 2702385.8018 | 1248127.5923
151 | 2702465.5623 | 1248039.6118 | 2702479.1137 | 1248038.7231 | 2702491.1949 | 1248035.2292
152 | 2702385.8018 | 1248127.5923 | 2702399.1261 | 1248122.7852 | 2702424.5085 | 1248117.3861 | 2702447.0001 | 1248117.5414 | 2702466.2831 | 1248121.5333 | 2702482.6376 | 1248130.1806
153 | 2702520.8357 | 1248026.6571 | 2702491.1949 | 1248035.2292
154 | 2702536.0734 | 1248022.2504 | 2702520.8357 | 1248026.6571
155 | 2702297.9588 | 1248093.6827 | 2702297.9588 | 1248093.6827 | 2702299.9458 | 1248092.3493
156 | 2702292.6889 | 1248080.1371 | 2702294.2791 | 1248082.8107 | 2702299.9458 | 1248092.3493 | 2702299.9458 | 1248092.3493
157 | 2702536.0734 | 1248022.2504 | 2702538.7452 | 1248030.6699 | 2702549.0301 | 1248048.3061
158 | 2702536.0734 | 1248022.2504 | 2702563.6432 | 1248013.5759 | 2702571.8088 | 1248009.2026 | 2702579.1749 | 1248003.4588
159 | 2702292.5407 | 1248079.8879 | 2702292.6889 | 1248080.1371
160 | 2702534.7598 | 1248064.9836 | 2702540.1179 | 1248060.0279 | 2702549.0301 | 1248048.3061
161 | 2702549.0301 | 1248048.3061 | 2702558.1312 | 1248049.2309 | 2702559.1607 | 1248049.341
162 | 2702596.0195 | 1247972.0477 | 2702594.7984 | 1247974.9511 | 2702588.6292 | 1247990.5344 | 2702584.8381 | 1247996.5959 | 2702579.1749 | 1248003.4588
163 | 2702131.7251 | 1247953.6735 | 2702111.3866 | 1247924.1
164 | 2702131.7251 | 1247953.6735 | 2702126.7497 | 1247956.8772
165 | 2702111.3866 | 1247924.1 | 2702126.4744 | 1247914.7191
166 | 2702111.3866 | 1247924.1 | 2702108.2232 | 1247926.2531
167 | 2702126.7497 | 1247956.8772 | 2702117.0493 | 1247963.1235
168 | 2702292.4703 | 1248079.7696 | 2702292.5407 | 1248079.8879
169 | 2702596.0195 | 1247972.0477 | 2702695.8059 | 1248012.4515 | 2702704.4643 | 1248016.949
170 | 2702563.9272 | 1248049.8505 | 2702559.1607 | 1248049.341
171 | 2702576.1283 | 1248051.1549 | 2702563.9272 | 1248049.8505
172 | 2702577.2636 | 1248055.8226 | 2702576.1283 | 1248051.1549
173 | 2702276.4761 | 1248030.1084 | 2702301.8677 | 1248017.1271
174 | 2702266.1069 | 1248035.4096 | 2702276.4761 | 1248030.1084
175 | 2702266.1069 | 1248035.4096 | 2702280.2115 | 1248059.1505
176 | 2702280.2115 | 1248059.1505 | 2702280.3268 | 1248059.3446
177 | 2702048.9209 | 1248110.7159 | 2702055.9862 | 1248103.4374
178 | 2702220.7985 | 1248061.3388 | 2702191.7597 | 1248079.068
179 | 2702170.58 | 1248091.9989 | 2702191.7597 | 1248079.068
180 | 2702280.3268 | 1248059.3446 | 2702280.3556 | 1248059.3931
181 | 2702091.614 | 1247941.0172 | 2702101.0298 | 1247931.1494 | 2702108.2232 | 1247926.2531
182 | 2702117.0493 | 1247963.1235 | 2702101.0243 | 1247973.4424
183 | 2702101.0243 | 1247973.4424 | 2702096.9209 | 1247976.0847
184 | 2701640.8962 | 1248490.5124 | 2701639.981 | 1248491.2578 | 2701639.981 | 1248491.2578
185 | 2701617.2232 | 1248501.9004 | 2701629.0163 | 1248497.7305 | 2701639.981 | 1248491.2578
186 | 2701501.3506 | 1248523.1151 | 2701506.3506 | 1248529.3541 | 2701515.6003 | 1248538.3195 | 2701520.9862 | 1248540.9249 | 2701530.2797 | 1248542.93 | 2701536.8545 | 1248542.7091 | 2701542.4895 | 1248541.3601 | 2701548.1415 | 1248539.0106 | 2701582.3921 | 1248520.1825 | 2701595.0994 | 1248512.5053 | 2701602.646 | 1248508.0311 | 2701613.7194 | 1248503.1393 | 2701617.2232 | 1248501.9004
187 | 2702170.58 | 1248091.9989 | 2702169.4025 | 1248092.7178
188 | 2702280.3556 | 1248059.3931 | 2702280.4718 | 1248059.5886
189 | 2701883.0922 | 1248139.5048 | 2701897.3304 | 1248120.3435
190 | 2701883.0922 | 1248139.5048 | 2701879.3607 | 1248144.5267 | 2701877.425 | 1248146.9183
191 | 2701901.5 | 1248114.7321 | 2701897.3304 | 1248120.3435
192 | 2701863.2793 | 1248164.396 | 2701877.425 | 1248146.9183
193 | 2701901.5 | 1248114.7321 | 2701917.308 | 1248093.4582
194 | 2701860.1521 | 1248168.2598 | 2701863.2793 | 1248164.396
195 | 2701919.9083 | 1248089.9588 | 2701917.308 | 1248093.4582
196 | 2701945.8446 | 1248055.0545 | 2701919.9083 | 1248089.9588
197 | 2701968.7537 | 1248020.866 | 2701945.8446 | 1248055.0545
198 | 2701945.8446 | 1248055.0545 | 2701965.4979 | 1248070.5658
199 | 2702096.9209 | 1247976.0847 | 2702093.6637 | 1247978.182
200 | 2701830.3041 | 1248143.8311 | 2701846.8801 | 1248127.4697
201 | 2701863.3919 | 1248111.1716 | 2701846.8801 | 1248127.4697
202 | 2701863.3919 | 1248111.1716 | 2701880.1093 | 1248094.6707
203 | 2701880.1093 | 1248094.6707 | 2701896.6065 | 1248078.387
204 | 2701913.1875 | 1248063.1217 | 2701900.2211 | 1248074.8192 | 2701896.6065 | 1248078.387
205 | 2701913.1875 | 1248063.1217 | 2701930.6286 | 1248047.3873
206 | 2701992.1819 | 1248103.1913 | 2701982.5227 | 1248096.4291
207 | 2702019.9258 | 1248104.8568 | 2701995.9568 | 1248105.8341 | 2701992.1819 | 1248103.1913
208 | 2701982.5227 | 1248096.4291 | 2701971.5958 | 1248088.7794 | 2701971.5958 | 1248088.7794
209 | 2702019.9258 | 1248104.8568 | 2702031.104 | 1248086.7047
210 | 2702011.994 | 1248114.1053 | 2702015.6206 | 1248111.8549 | 2702019.9258 | 1248104.8568
211 | 2701971.5958 | 1248088.7794 | 2701974.3199 | 1248077.5285 | 2701965.4979 | 1248070.5658
212 | 2702045.4552 | 1248063.4001 | 2702031.104 | 1248086.7047
213 | 2702011.994 | 1248114.1053 | 2702000.2903 | 1248114.7378 | 2701992.8984 | 1248118.08 | 2701979.9492 | 1248130.5115 | 2701968.7811 | 1248145.1253
214 | 2702011.994 | 1248114.1053 | 2702005.7824 | 1248144.8395
215 | 2702048.9209 | 1248110.7159 | 2702042.1306 | 1248117.7156 | 2702011.994 | 1248114.1053
216 | 2702045.4552 | 1248063.4001 | 2702049.1907 | 1248057.3341 | 2702057.2556 | 1248042.5612 | 2702061.7383 | 1248029.3039
217 | 2701953.3322 | 1248165.3404 | 2701968.7811 | 1248145.1253
218 | 2702002.3278 | 1248161.9321 | 2702005.7824 | 1248144.8395
219 | 2702048.9209 | 1248110.7159 | 2702065.3616 | 1248127.7441
220 | 2702064.6014 | 1248015.155 | 2702064.6014 | 1248015.155 | 2702062.3732 | 1248027.4263 | 2702061.7383 | 1248029.3039
221 | 2701950.7926 | 1248168.6635 | 2701953.3322 | 1248165.3404
222 | 2702002.3278 | 1248161.9321 | 2701999.4397 | 1248176.2221
223 | 2702086.6848 | 1248146.9112 | 2702072.2304 | 1248134.8583 | 2702065.3616 | 1248127.7441
224 | 2701968.7537 | 1248020.866 | 2701978.849 | 1248002.6586 | 2701986.158 | 1247995.7243
225 | 2701968.7537 | 1248020.866 | 2701958.9028 | 1248018.2946 | 2701948.1113 | 1248019.8992 | 2701936.0599 | 1248042.4875 | 2701930.6286 | 1248047.3873
226 | 2702064.6014 | 1248015.155 | 2702065.0845 | 1248002.8745
227 | 2701950.7926 | 1248168.6635 | 2701935.5169 | 1248188.6522
228 | 2701999.4397 | 1248176.2221 | 2701995.7859 | 1248194.3008 | 2701995.553 | 1248207.8313
229 | 2702103.2225 | 1248160.7012 | 2702086.6848 | 1248146.9112
230 | 2701443.5874 | 1248533.4123 | 2701432.5919 | 1248548.4321
231 | 2701141.5331 | 1248753.1748 | 2701130.231 | 1248763.8221 | 2701122.5811 | 1248763.7694 | 2701120.6546 | 1248762.0481
232 | 2701149.0268 | 1248729.3081 | 2701146.8614 | 1248726.6546
233 | 2702017.0406 | 1248335.7935 | 2702024.8322 | 1248326.9939 | 2702046.8698 | 1248303.2089
234 | 2702028.884 | 1248245.3282 | 2702034.0083 | 1248239.4944
235 | 2702044.9873 | 1248226.9955 | 2702034.0083 | 1248239.4944
236 | 2701935.5169 | 1248188.6522 | 2701931.9189 | 1248193.3603
237 | 2701916.549 | 1248213.4721 | 2701931.9189 | 1248193.3603
238 | 2701912.2476 | 1248219.1006 | 2701916.549 | 1248213.4721
239 | 2701907.2192 | 1248225.6804 | 2701912.2476 | 1248219.1006
240 | 2702133.1275 | 1248205.0564 | 2702121.8631 | 1248196.2724 | 2702110.0419 | 1248187.3771
241 | 2702110.0419 | 1248187.3771 | 2702109.9986 | 1248187.3444
242 | 2702091.8275 | 1248173.6707 | 2702109.9986 | 1248187.3444
243 | 2702103.2225 | 1248160.7012 | 2702091.8275 | 1248173.6707
244 | 2702091.8275 | 1248173.6707 | 2702075.7845 | 1248191.9348
245 | 2702103.2225 | 1248160.7012 | 2702113.1337 | 1248148.8069 | 2702125.5579 | 1248136.1438
246 | 2702075.7845 | 1248191.9348 | 2702062.7456 | 1248206.7788
247 | 2702113.407 | 1248242.074 | 2702111.7711 | 1248244.4325
248 | 2702048.376 | 1248223.1377 | 2702061.0361 | 1248208.7249
249 | 2702048.376 | 1248223.1377 | 2702044.9873 | 1248226.9955
250 | 2702062.7456 | 1248206.7788 | 2702061.0361 | 1248208.7249
251 | 2702125.5579 | 1248136.1438 | 2702150.5401 | 1248110.6813
252 | 2702150.5401 | 1248110.6813 | 2702151.7012 | 1248109.4978
253 | 2702157.71 | 1248103.3735 | 2702151.7012 | 1248109.4978
254 | 2702160.5947 | 1248100.4334 | 2702166.3155 | 1248094.6026 | 2702169.4025 | 1248092.7178
255 | 2702157.71 | 1248103.3735 | 2702160.5947 | 1248100.4334
256 | 2701120.6546 | 1248762.0481 | 2701118.6298 | 1248760.2389
257 | 2701117.2271 | 1248729.7007 | 2701114.2195 | 1248732.0147
258 | 2702292.3213 | 1248079.5191 | 2702288.1645 | 1248072.5304 | 2702285.3971 | 1248067.879 | 2702280.4718 | 1248059.5886
259 | 2702292.3213 | 1248079.5191 | 2702292.4703 | 1248079.7696

## bus_geodata
| x | y | coords
0 | 2701332.5388 | 1248366.1617
1 | 2701321.4244 | 1248373.0458
2 | 2701359.797 | 1248378.1584
3 | 2701337.1528 | 1248401.5815
4 | 2701453.0401 | 1248505.2115
5 | 2701424.604 | 1248551.0499
6 | 2701410.2431 | 1248556.4262
7 | 2701456.7222 | 1248493.5522
8 | 2701458.4427 | 1248506.4049
9 | 2701501.9621 | 1248249.4254
10 | 2701523.1875 | 1248348.5557
11 | 2701114.9771 | 1248214.9418
12 | 2701489.9314 | 1248366.2076
13 | 2701217.9998 | 1248697.0785
14 | 2701157.6185 | 1248739.8371
15 | 2701255.0967 | 1248660.9095
16 | 2701476.8212 | 1248459.1274
17 | 2701480.8766 | 1248501.8964
18 | 2701451.0121 | 1248522.1422
19 | 2701729.1083 | 1248512.2474
20 | 2701723.2186 | 1248519.6299
21 | 2701749.3159 | 1248500.4541
22 | 2701842.7201 | 1248416.8894
23 | 2701967.8721 | 1248313.47
24 | 2701830.0593 | 1248456.0561
25 | 2702018.7159 | 1247742.5732
26 | 2702009.0014 | 1247723.8738
27 | 2702089.0911 | 1247873.0648
28 | 2701996.4957 | 1247699.8018
29 | 2701980.9088 | 1247678.9061
30 | 2701959.154 | 1247685.0601
31 | 2701094.0506 | 1248228.3086
32 | 2701113.8165 | 1248709.3372
33 | 2701138.8279 | 1248716.8096
34 | 2701819.7711 | 1248526.0367
35 | 2701717.9075 | 1248515.5297
36 | 2701999.4894 | 1248353.0046
37 | 2701840.7316 | 1248518.7925
38 | 2701831.5073 | 1248538.4036
39 | 2701716.5092 | 1248514.4502
40 | 2701986.1915 | 1248539.7078
41 | 2702022.0376 | 1248630.0624
42 | 2701965.9176 | 1248547.5591
43 | 2702011.2029 | 1248678.111
44 | 2702129.1257 | 1248709.7781
45 | 2702115.9127 | 1248718.0654
46 | 2702072.0362 | 1248293.8802
47 | 2702088.0664 | 1248278.3996
48 | 2702061.7757 | 1248288.3659
49 | 2702136.6883 | 1248207.8331
50 | 2702136.0308 | 1248207.3204
51 | 2702012.0907 | 1248272.554
52 | 2702030.7355 | 1248284.8737
53 | 2702015.3611 | 1248260.7232
54 | 2702014.2984 | 1248338.8904
55 | 2701896.4021 | 1248500.0733
56 | 2701858.7247 | 1248547.7813
57 | 2701645.2823 | 1248486.9402
58 | 2702228.5658 | 1247975.9383
59 | 2702217.8738 | 1247981.891
60 | 2702249.102 | 1247965.9333
61 | 2702209.1306 | 1247986.7587
62 | 2702271.2108 | 1247955.8153
63 | 2702186.8209 | 1247999.1794
64 | 2702272.0816 | 1247955.4168
65 | 2702153.3287 | 1248021.6911
66 | 2702298.7639 | 1247943.2059
67 | 2702126.3086 | 1248040.9271
68 | 2702308.0171 | 1247938.9712
69 | 2701905.0402 | 1248554.5922
70 | 2701950.2789 | 1248553.3148
71 | 2702261.0445 | 1247857.3881
72 | 2702263.6342 | 1247856.9392
73 | 2702250.1153 | 1247859.2825
74 | 2702289.3727 | 1247852.478
75 | 2702317.3827 | 1247847.2015
76 | 2702300.9499 | 1247881.1878
77 | 2702148.6095 | 1247877.727
78 | 2702341.4615 | 1247906.4966
79 | 2702336.3713 | 1247843.8024
80 | 2702304.947 | 1247890.1986
81 | 2702065.6152 | 1247935.6988
82 | 2702348.1693 | 1247923.0147
83 | 2702388.889 | 1247840.4067
84 | 2702065.6799 | 1247973.4161
85 | 2702218.3499 | 1247906.0956
86 | 2702193.6805 | 1247919.645
87 | 2702220.6665 | 1247904.8232
88 | 2702177.2143 | 1247928.689
89 | 2702228.8614 | 1247921.0773
90 | 2702255.6154 | 1247896.2191
91 | 2702165.2173 | 1247935.2782
92 | 2702263.2972 | 1247892.7265
93 | 2702156.6119 | 1247940.0047
94 | 2702144.0561 | 1247946.9008
95 | 2702065.7034 | 1247987.1408
96 | 2702025.1005 | 1247963.2277
97 | 2702008.6699 | 1247976.0485
98 | 2701952.3251 | 1247678.4254
99 | 2702332.4806 | 1247929.1144
100 | 2702356.4914 | 1247943.8762
101 | 2702404.5988 | 1247918.3897
102 | 2702424.8244 | 1247947.7144
103 | 2702402.2436 | 1247917.0659
104 | 2702431.6297 | 1247964.1327
105 | 2702419.7482 | 1247890.2582
106 | 2702389.2856 | 1247912.8833
107 | 2702439.5224 | 1247962.1548
108 | 2702412.3181 | 1247971.8569
109 | 2702435.3771 | 1247902.8653
110 | 2702463.4626 | 1247954.8643
111 | 2702397.4325 | 1247977.8107
112 | 2702438.0366 | 1247905.8858
113 | 2702467.9671 | 1247951.3799
114 | 2702488.3543 | 1247977.8218
115 | 2702373.7994 | 1247987.2633
116 | 2702452.0231 | 1247912.6779
117 | 2702357.8861 | 1247947.3725
118 | 2702024.6154 | 1248719.8332
119 | 2702067.8151 | 1248742.3558
120 | 2702073.0461 | 1248745.6586
121 | 2702079.1833 | 1248750.9748
122 | 2702068.3895 | 1248777.7768
123 | 2702524.5485 | 1247965.9569
124 | 2702541.9678 | 1247967.5425
125 | 2702355.3728 | 1247994.6338
126 | 2702376.737 | 1248054.189
127 | 2702367.6388 | 1247971.8201
128 | 2702340.8114 | 1248000.4583
129 | 2702363.2998 | 1248059.6332
130 | 2702386.8525 | 1248061.1136
131 | 2702325.6142 | 1248006.537
132 | 2702351.8807 | 1248066.7253
133 | 2702412.9644 | 1248049.3405
134 | 2702102.2247 | 1248060.3979
135 | 2702074.5524 | 1248084.311
136 | 2702441.0129 | 1248039.7418
137 | 2702465.5623 | 1248039.6118
138 | 2702385.8018 | 1248127.5923
139 | 2702491.1949 | 1248035.2292
140 | 2702482.6376 | 1248130.1806
141 | 2702520.8357 | 1248026.6571
142 | 2702297.9588 | 1248093.6827
143 | 2702299.9458 | 1248092.3493
144 | 2702536.0734 | 1248022.2504
145 | 2702292.6889 | 1248080.1371
146 | 2702549.0301 | 1248048.3061
147 | 2702579.1749 | 1248003.4588
148 | 2702131.7251 | 1247953.6735
149 | 2702111.3866 | 1247924.1
150 | 2702126.7497 | 1247956.8772
151 | 2702292.5407 | 1248079.8879
152 | 2702063.7721 | 1248783.4219
153 | 2702596.0195 | 1247972.0477
154 | 2702704.4643 | 1248016.949
155 | 2702534.7598 | 1248064.9836
156 | 2702559.1607 | 1248049.341
157 | 2702563.9272 | 1248049.8505
158 | 2702576.1283 | 1248051.1549
159 | 2702301.8677 | 1248017.1271
160 | 2702276.4761 | 1248030.1084
161 | 2702266.1069 | 1248035.4096
162 | 2702280.2115 | 1248059.1505
163 | 2702055.9862 | 1248103.4374
164 | 2702220.7985 | 1248061.3388
165 | 2702191.7597 | 1248079.068
166 | 2702280.3268 | 1248059.3446
167 | 2702126.4744 | 1247914.7191
168 | 2702108.2232 | 1247926.2531
169 | 2702117.0493 | 1247963.1235
170 | 2702091.614 | 1247941.0172
171 | 2702101.0243 | 1247973.4424
172 | 2702577.2636 | 1248055.8226
173 | 2701640.8962 | 1248490.5124
174 | 2701639.981 | 1248491.2578
175 | 2701617.2232 | 1248501.9004
176 | 2701501.3506 | 1248523.1151
177 | 2702170.58 | 1248091.9989
178 | 2702280.3556 | 1248059.3931
179 | 2701883.0922 | 1248139.5048
180 | 2701897.3304 | 1248120.3435
181 | 2701877.425 | 1248146.9183
182 | 2701901.5 | 1248114.7321
183 | 2701863.2793 | 1248164.396
184 | 2701917.308 | 1248093.4582
185 | 2701860.1521 | 1248168.2598
186 | 2701919.9083 | 1248089.9588
187 | 2701945.8446 | 1248055.0545
188 | 2702096.9209 | 1247976.0847
189 | 2702093.6637 | 1247978.182
190 | 2701830.3041 | 1248143.8311
191 | 2701846.8801 | 1248127.4697
192 | 2701863.3919 | 1248111.1716
193 | 2701880.1093 | 1248094.6707
194 | 2701896.6065 | 1248078.387
195 | 2701913.1875 | 1248063.1217
196 | 2701992.1819 | 1248103.1913
197 | 2701982.5227 | 1248096.4291
198 | 2702019.9258 | 1248104.8568
199 | 2701971.5958 | 1248088.7794
200 | 2702031.104 | 1248086.7047
201 | 2702011.994 | 1248114.1053
202 | 2701965.4979 | 1248070.5658
203 | 2702045.4552 | 1248063.4001
204 | 2701968.7811 | 1248145.1252
205 | 2702005.7824 | 1248144.8395
206 | 2702048.9209 | 1248110.7159
207 | 2702061.7383 | 1248029.3039
208 | 2701953.3322 | 1248165.3404
209 | 2702002.3278 | 1248161.9321
210 | 2702065.3616 | 1248127.7441
211 | 2701968.7537 | 1248020.866
212 | 2702064.6014 | 1248015.155
213 | 2701950.7926 | 1248168.6635
214 | 2701999.4397 | 1248176.2221
215 | 2702086.6848 | 1248146.9112
216 | 2701930.6286 | 1248047.3873
217 | 2701986.158 | 1247995.7243
218 | 2701443.5874 | 1248533.4123
219 | 2701432.5919 | 1248548.4321
220 | 2701141.5331 | 1248753.1748
221 | 2701149.0268 | 1248729.3081
222 | 2702065.0845 | 1248002.8745
223 | 2702017.0406 | 1248335.7935
224 | 2702046.8698 | 1248303.2089
225 | 2702038.7259 | 1248284.838
226 | 2702028.884 | 1248245.3282
227 | 2702034.0083 | 1248239.4944
228 | 2701995.553 | 1248207.8313
229 | 2701935.5169 | 1248188.6522
230 | 2701931.9189 | 1248193.3603
231 | 2701916.549 | 1248213.4721
232 | 2701912.2476 | 1248219.1006
233 | 2701907.2192 | 1248225.6804
234 | 2702133.1275 | 1248205.0564
235 | 2702110.0419 | 1248187.3771
236 | 2702109.9986 | 1248187.3444
237 | 2702091.8275 | 1248173.6707
238 | 2702103.2225 | 1248160.7012
239 | 2702075.7845 | 1248191.9348
240 | 2702111.7711 | 1248244.4325
241 | 2702048.376 | 1248223.1377
242 | 2702061.0361 | 1248208.7249
243 | 2702044.9873 | 1248226.9955
244 | 2702062.7456 | 1248206.7788
245 | 2702125.5579 | 1248136.1438
246 | 2702113.407 | 1248242.074
247 | 2702150.5401 | 1248110.6813
248 | 2702151.7012 | 1248109.4978
249 | 2702169.4025 | 1248092.7178
250 | 2702160.5947 | 1248100.4334
251 | 2702157.71 | 1248103.3735
252 | 2701950.4535 | 1247674.7404
253 | 2701120.6546 | 1248762.0481
254 | 2701146.8614 | 1248726.6546
255 | 2701118.6298 | 1248760.2389
256 | 2701117.2271 | 1248729.7007
257 | 2701114.2195 | 1248732.0147
258 | 2702280.4718 | 1248059.5886
259 | 2702292.4703 | 1248079.7696
260 | 2702292.3213 | 1248079.5191
261 | 2702103.2225 | 1248160.7012

## line_std_types
| c_nf_per_km | r_ohm_per_km | x_ohm_per_km | max_i_ka | type | q_mm2 | alpha | voltage_rating
NAYY 4x50 SE | 210 | 0.642 | 0.083 | 0.142 | cs | 50 | 0.00403 | LV
NAYY 4x120 SE | 264 | 0.225 | 0.08 | 0.242 | cs | 120 | 0.00403 | LV
NAYY 4x150 SE | 261 | 0.208 | 0.08 | 0.27 | cs | 150 | 0.00403 | LV
NA2XS2Y 1x95 RM/25 12/20 kV | 216 | 0.313 | 0.132 | 0.252 | cs | 95 | 0.00403 | MV
NA2XS2Y 1x185 RM/25 12/20 kV | 273 | 0.161 | 0.117 | 0.362 | cs | 185 | 0.00403 | MV
NA2XS2Y 1x240 RM/25 12/20 kV | 304 | 0.122 | 0.112 | 0.421 | cs | 240 | 0.00403 | MV
NA2XS2Y 1x95 RM/25 6/10 kV | 315 | 0.313 | 0.123 | 0.249 | cs | 95 | 0.00403 | MV
NA2XS2Y 1x185 RM/25 6/10 kV | 406 | 0.161 | 0.11 | 0.358 | cs | 185 | 0.00403 | MV
NA2XS2Y 1x240 RM/25 6/10 kV | 456 | 0.122 | 0.105 | 0.416 | cs | 240 | 0.00403 | MV
NA2XS2Y 1x150 RM/25 12/20 kV | 250 | 0.206 | 0.116 | 0.319 | cs | 150 | 0.00403 | MV
NA2XS2Y 1x120 RM/25 12/20 kV | 230 | 0.253 | 0.119 | 0.283 | cs | 120 | 0.00403 | MV
NA2XS2Y 1x70 RM/25 12/20 kV | 190 | 0.443 | 0.132 | 0.22 | cs | 70 | 0.00403 | MV
NA2XS2Y 1x150 RM/25 6/10 kV | 360 | 0.206 | 0.11 | 0.315 | cs | 150 | 0.00403 | MV
NA2XS2Y 1x120 RM/25 6/10 kV | 340 | 0.253 | 0.113 | 0.28 | cs | 120 | 0.00403 | MV
NA2XS2Y 1x70 RM/25 6/10 kV | 280 | 0.443 | 0.123 | 0.217 | cs | 70 | 0.00403 | MV
N2XS(FL)2Y 1x120 RM/35 64/110 kV | 112 | 0.153 | 0.166 | 0.366 | cs | 120 | 0.00393 | HV
N2XS(FL)2Y 1x185 RM/35 64/110 kV | 125 | 0.099 | 0.156 | 0.457 | cs | 185 | 0.00393 | HV
N2XS(FL)2Y 1x240 RM/35 64/110 kV | 135 | 0.075 | 0.149 | 0.526 | cs | 240 | 0.00393 | HV
N2XS(FL)2Y 1x300 RM/35 64/110 kV | 144 | 0.06 | 0.144 | 0.588 | cs | 300 | 0.00393 | HV
15-AL1/3-ST1A 0.4 | 11 | 1.8769 | 0.35 | 0.105 | ol | 16 | 0.00403 | LV
24-AL1/4-ST1A 0.4 | 11.25 | 1.2012 | 0.335 | 0.14 | ol | 24 | 0.00403 | LV
48-AL1/8-ST1A 0.4 | 12.2 | 0.5939 | 0.3 | 0.21 | ol | 48 | 0.00403 | LV
94-AL1/15-ST1A 0.4 | 13.2 | 0.306 | 0.29 | 0.35 | ol | 94 | 0.00403 | LV
34-AL1/6-ST1A 10.0 | 9.7 | 0.8342 | 0.36 | 0.17 | ol | 34 | 0.00403 | MV
48-AL1/8-ST1A 10.0 | 10.1 | 0.5939 | 0.35 | 0.21 | ol | 48 | 0.00403 | MV
70-AL1/11-ST1A 10.0 | 10.4 | 0.4132 | 0.339 | 0.29 | ol | 70 | 0.00403 | MV
94-AL1/15-ST1A 10.0 | 10.75 | 0.306 | 0.33 | 0.35 | ol | 94 | 0.00403 | MV
122-AL1/20-ST1A 10.0 | 11.1 | 0.2376 | 0.323 | 0.41 | ol | 122 | 0.00403 | MV
149-AL1/24-ST1A 10.0 | 11.25 | 0.194 | 0.315 | 0.47 | ol | 149 | 0.00403 | MV
34-AL1/6-ST1A 20.0 | 9.15 | 0.8342 | 0.382 | 0.17 | ol | 34 | 0.00403 | MV
48-AL1/8-ST1A 20.0 | 9.5 | 0.5939 | 0.372 | 0.21 | ol | 48 | 0.00403 | MV
70-AL1/11-ST1A 20.0 | 9.7 | 0.4132 | 0.36 | 0.29 | ol | 70 | 0.00403 | MV
94-AL1/15-ST1A 20.0 | 10 | 0.306 | 0.35 | 0.35 | ol | 94 | 0.00403 | MV
122-AL1/20-ST1A 20.0 | 10.3 | 0.2376 | 0.344 | 0.41 | ol | 122 | 0.00403 | MV
149-AL1/24-ST1A 20.0 | 10.5 | 0.194 | 0.337 | 0.47 | ol | 149 | 0.00403 | MV
184-AL1/30-ST1A 20.0 | 10.75 | 0.1571 | 0.33 | 0.535 | ol | 184 | 0.00403 | MV
243-AL1/39-ST1A 20.0 | 11 | 0.1188 | 0.32 | 0.645 | ol | 243 | 0.00403 | MV
48-AL1/8-ST1A 110.0 | 8 | 0.5939 | 0.46 | 0.21 | ol | 48 | 0.00403 | HV
70-AL1/11-ST1A 110.0 | 8.4 | 0.4132 | 0.45 | 0.29 | ol | 70 | 0.00403 | HV
94-AL1/15-ST1A 110.0 | 8.65 | 0.306 | 0.44 | 0.35 | ol | 94 | 0.00403 | HV
122-AL1/20-ST1A 110.0 | 8.5 | 0.2376 | 0.43 | 0.41 | ol | 122 | 0.00403 | HV
149-AL1/24-ST1A 110.0 | 8.75 | 0.194 | 0.41 | 0.47 | ol | 149 | 0.00403 | HV
184-AL1/30-ST1A 110.0 | 8.8 | 0.1571 | 0.4 | 0.535 | ol | 184 | 0.00403 | HV
243-AL1/39-ST1A 110.0 | 9 | 0.1188 | 0.39 | 0.645 | ol | 243 | 0.00403 | HV
305-AL1/39-ST1A 110.0 | 9.2 | 0.0949 | 0.38 | 0.74 | ol | 305 | 0.00403 | HV
490-AL1/64-ST1A 110.0 | 9.75 | 0.059 | 0.37 | 0.96 | ol | 490 | 0.00403 | HV
679-AL1/86-ST1A 110.0 | 9.95 | 0.042 | 0.36 | 1.15 | ol | 679 | 0.00403 | HV
490-AL1/64-ST1A 220.0 | 10 | 0.059 | 0.285 | 0.96 | ol | 490 | 0.00403 | HV
679-AL1/86-ST1A 220.0 | 11.7 | 0.042 | 0.275 | 1.15 | ol | 679 | 0.00403 | HV
490-AL1/64-ST1A 380.0 | 11 | 0.059 | 0.253 | 0.96 | ol | 490 | 0.00403 | HV
679-AL1/86-ST1A 380.0 | 14.6 | 0.042 | 0.25 | 1.15 | ol | 679 | 0.00403 | HV

## trafo_std_types
| i0_percent | pfe_kw | vkr_percent | sn_mva | vn_lv_kv | vn_hv_kv | vk_percent | shift_degree | vector_group | tap_side | tap_neutral | tap_min | tap_max | tap_step_degree | tap_step_percent | tap_phase_shifter
160 MVA 380/110 kV | 0.06 | 60 | 0.25 | 160 | 110 | 380 | 12.2 | 0 | Yy0 | hv | 0 | -9 | 9 | 0 | 1.5 | FALSE
100 MVA 220/110 kV | 0.06 | 55 | 0.26 | 100 | 110 | 220 | 12 | 0 | Yy0 | hv | 0 | -9 | 9 | 0 | 1.5 | FALSE
63 MVA 110/20 kV | 0.04 | 22 | 0.32 | 63 | 20 | 110 | 18 | 150 | YNd5 | hv | 0 | -9 | 9 | 0 | 1.5 | FALSE
40 MVA 110/20 kV | 0.05 | 18 | 0.34 | 40 | 20 | 110 | 16.2 | 150 | YNd5 | hv | 0 | -9 | 9 | 0 | 1.5 | FALSE
25 MVA 110/20 kV | 0.07 | 14 | 0.41 | 25 | 20 | 110 | 12 | 150 | YNd5 | hv | 0 | -9 | 9 | 0 | 1.5 | FALSE
63 MVA 110/10 kV | 0.04 | 22 | 0.32 | 63 | 10 | 110 | 18 | 150 | YNd5 | hv | 0 | -9 | 9 | 0 | 1.5 | FALSE
40 MVA 110/10 kV | 0.05 | 18 | 0.34 | 40 | 10 | 110 | 16.2 | 150 | YNd5 | hv | 0 | -9 | 9 | 0 | 1.5 | FALSE
25 MVA 110/10 kV | 0.07 | 14 | 0.41 | 25 | 10 | 110 | 12 | 150 | YNd5 | hv | 0 | -9 | 9 | 0 | 1.5 | FALSE
0.25 MVA 20/0.4 kV | 0.32 | 0.8 | 1.44 | 0.25 | 0.4 | 20 | 6 | 150 | Yzn5 | hv | 0 | -2 | 2 | 0 | 2.5 | FALSE
0.4 MVA 20/0.4 kV | 0.3375 | 1.35 | 1.425 | 0.4 | 0.4 | 20 | 6 | 150 | Dyn5 | hv | 0 | -2 | 2 | 0 | 2.5 | FALSE
0.63 MVA 20/0.4 kV | 0.2619 | 1.65 | 1.206 | 0.63 | 0.4 | 20 | 6 | 150 | Dyn5 | hv | 0 | -2 | 2 | 0 | 2.5 | FALSE
0.25 MVA 10/0.4 kV | 0.24 | 0.6 | 1.2 | 0.25 | 0.4 | 10 | 4 | 150 | Dyn5 | hv | 0 | -2 | 2 | 0 | 2.5 | FALSE
0.4 MVA 10/0.4 kV | 0.2375 | 0.95 | 1.325 | 0.4 | 0.4 | 10 | 4 | 150 | Dyn5 | hv | 0 | -2 | 2 | 0 | 2.5 | FALSE
0.63 MVA 10/0.4 kV | 0.1873 | 1.18 | 1.0794 | 0.63 | 0.4 | 10 | 4 | 150 | Dyn5 | hv | 0 | -2 | 2 | 0 | 2.5 | FALSE

## trafo3w_std_types
| sn_hv_mva | sn_mv_mva | sn_lv_mva | vn_hv_kv | vn_mv_kv | vn_lv_kv | vk_hv_percent | vk_mv_percent | vk_lv_percent | vkr_hv_percent | vkr_mv_percent | vkr_lv_percent | pfe_kw | i0_percent | shift_mv_degree | shift_lv_degree | vector_group | tap_side | tap_neutral | tap_min | tap_max | tap_step_percent
63/25/38 MVA 110/20/10 kV | 63 | 25 | 38 | 110 | 20 | 10 | 10.4 | 10.4 | 10.4 | 0.28 | 0.32 | 0.35 | 35 | 0.89 | 0 | 0 | YN0yn0yn0 | hv | 0 | -10 | 10 | 1.2
63/25/38 MVA 110/10/10 kV | 63 | 25 | 38 | 110 | 10 | 10 | 10.4 | 10.4 | 10.4 | 0.28 | 0.32 | 0.35 | 35 | 0.89 | 0 | 0 | YN0yn0yn0 | hv | 0 | -10 | 10 | 1.2

## fuse_std_types
| fuse_type | i_rated_a | t_avg | t_min | t_total | x_avg | x_min | x_total
HV 100A | HV 100A | 100 | 0 | [10.0, 3.64, 0.854, 0.281, 0.1, 0.0531, 0.022, 0.01] | [10.0, 4.267, 1.21, 0.403, 0.1, 0.058, 0.022, 0.01] | 0 | [300.0, 350.0, 450.0, 550.0, 700.0, 850.0, 1200.0, 1752.0] | [600.0, 700.0, 900.0, 1150.0, 1665.0, 2000.0, 3000.0, 4313.0]
HV 10A | HV 10A | 10 | 0 | [10.0, 1675.0, 0.344, 0.156, 0.1, 0.0417, 0.0171, 0.01] | [10.0, 1.3, 0.3, 0.155, 0.1, 0.0555, 0.023, 0.01] | 0 | [30.0, 32.0, 35.0, 37.0, 39.0, 50.0, 70.0, 88.0] | [60.0, 70.0, 80.0, 87.0, 94.0, 110.0, 150.0, 216.0]
HV 125A | HV 125A | 125 | 0 | [10.0, 1.82, 0.344, 0.1, 0.0467, 0.0269, 0.01] | [10.0, 2.478, 0.426, 0.1, 0.0427, 0.0211, 0.01] | 0 | [375.0, 500.0, 700.0, 925.0, 1200.0, 1500.0, 2341.0] | [750.0, 1000.0, 1500.0, 2200.0, 3000.0, 4000.0, 5765.0]
HV 160A | HV 160A | 160 | 0 | [10.0, 4.15, 1.03, 0.198, 0.1, 0.051, 0.0172, 0.01] | [10.0, 2.3, 0.734, 0.274, 0.1, 0.046, 0.0177, 0.01] | 0 | [480.0, 550.0, 700.0, 1000.0, 1260.0, 1600.0, 2500.0, 3227.0] | [960.0, 1300.0, 1700.0, 2200.0, 2996.0, 4000.0, 6000.0, 7946.0]
HV 16A | HV 16A | 16 | 0 | [10.0, 0.352, 0.164, 0.1, 0.0649, 0.0342, 0.01] | [10.0, 2.34, 0.722, 0.181, 0.1, 0.055, 0.0296, 0.01] | 0 | [48.0, 60.0, 65.0, 71.0, 80.0, 100.0, 162.0] | [96.0, 110.0, 125.0, 150.0, 168.0, 200.0, 250.0, 398.0]
HV 200A | HV 200A | 200 | 0 | [10.0, 4.267, 1.21, 0.403, 0.1, 0.058, 0.022, 0.01] | [10.0, 3.73, 1.654, 0.328, 0.1, 0.0531, 0.019, 0.01] | 0 | [600.0, 700.0, 900.0, 1150.0, 1665.0, 2000.0, 3000.0, 4313.0] | [1200.0, 1500.0, 1800.0, 2700.0, 3960.0, 5000.0, 7500.0, 10620.0]
HV 20A | HV 20A | 20 | 0 | [10.0, 1.3, 0.3, 0.155, 0.1, 0.0555, 0.023, 0.01] | [10.0, 1.3, 0.161, 0.1, 0.0611, 0.0399, 0.0141, 0.01] | 0 | [60.0, 70.0, 80.0, 87.0, 94.0, 110.0, 150.0, 216.0] | [120.0, 150.0, 200.0, 223.0, 260.0, 300.0, 450.0, 532.0]
HV 25A | HV 25A | 25 | 0 | [10.0, 2.512, 0.833, 0.299, 0.1, 0.0372, 0.0223, 0.01] | [10.0, 3.125, 0.597, 0.198, 0.1, 0.0378, 0.022, 0.01] | 0 | [75.0, 82.0, 90.0, 100.0, 124.0, 170.0, 200.0, 289.0] | [150.0, 170.0, 210.0, 250.0, 294.0, 400.0, 500.0, 711.0]
HV 31.5A | HV 31.5A | 31.5 | 0 | [10.0, 2.34, 0.722, 0.181, 0.1, 0.055, 0.0296, 0.01] | [10.0, 2.84, 0.368, 0.164, 0.1, 0.0621, 0.0378, 0.0195, 0.01] | 0 | [95.0, 110.0, 125.0, 150.0, 165.0, 200.0, 250.0, 390.0] | [189.0, 220.0, 300.0, 350.0, 393.0, 450.0, 530.0, 700.0, 960.0]
HV 40A | HV 40A | 40 | 0 | [10.0, 1.3, 0.161, 0.1, 0.0611, 0.0399, 0.0141, 0.01] | [10.0, 2.05, 0.369, 0.198, 0.1, 0.051, 0.0298, 0.01] | 0 | [120.0, 150.0, 200.0, 223.0, 260.0, 300.0, 450.0, 532.0] | [240.0, 300.0, 400.0, 450.0, 530.0, 650.0, 800.0, 1311.0]
HV 50A | HV 50A | 50 | 0 | [10.0, 3.215, 0.597, 0.198, 0.1, 0.0378, 0.022, 0.01] | [10.0, 3.64, 0.854, 0.281, 0.1, 0.0531, 0.022, 0.01] | 0 | [150.0, 170.0, 210.0, 250.0, 294.0, 400.0, 500.0, 711.0] | [300.0, 350.0, 450.0, 550.0, 700.0, 850.0, 1200.0, 1752.0]
HV 6.3A | HV 6.3A | 6.3 | 0 | [10.0, 1.39, 0.344, 0.168, 0.1, 0.056, 0.0263, 0.01] | [10.0, 1.711, 0.516, 0.198, 0.1, 0.0634, 0.0303, 0.01] | 0 | [19.0, 19.5, 20.4, 20.8, 22.0, 25.0, 32.0, 48.0] | [38.0, 40.0, 43.0, 48.0, 53.0, 60.0, 75.0, 118.0]
HV 63A | HV 63A | 63 | 0 | [10.0, 2.84, 0.368, 0.164, 0.1, 0.0621, 0.0378, 0.0195, 0.01] | [10.0, 1.82, 0.344, 0.1, 0.0467, 0.0269, 0.01] | 0 | [189.0, 220.0, 300.0, 350.0, 393.0, 450.0, 530.0, 700.0, 961.0] | [378.0, 500.0, 700.0, 934.0, 1200.0, 1500.0, 2366.0]
HV 80A | HV 80A | 80 | 0 | [10.0, 2.05, 0.369, 0.198, 0.1, 0.051, 0.0298, 0.01] | [10.0, 4.15, 1.03, 0.198, 0.1, 0.051, 0.0172, 0.01] | 0 | [240.0, 300.0, 400.0, 450.0, 530.0, 650.0, 800.0, 1311.0] | [480.0, 550.0, 700.0, 1000.0, 1260.0, 1600.0, 2500.0, 3227.0]
Siemens NH-1-100 | Siemens NH-1-100 | 100 | [5400.0, 2000.0, 400.0, 20.0, 1.0, 0.2, 0.012, 0.004] | 0 | 0 | [150.0, 190.0, 250.0, 430.0, 900.0, 1250.0, 2700.0, 3600.0] | 0 | 0
Siemens NH-1-125 | Siemens NH-1-125 | 125 | [4800.0, 120.0, 7.0, 0.1, 0.004] | 0 | 0 | [180.0, 400.0, 740.0, 2000.0, 4250.0] | 0 | 0
Siemens NH-1-16 | Siemens NH-1-16 | 16 | [4000.0, 400.0, 2.0, 0.1, 0.04, 0.01] | 0 | 0 | [26.0, 35.0, 75.0, 150.0, 200.0, 300.0] | 0 | 0
Siemens NH-1-160 | Siemens NH-1-160 | 160 | [4800.0, 120.0, 7.0, 0.1, 0.004] | 0 | 0 | [210.0, 500.0, 900.0, 2300.0, 5000.0] | 0 | 0
Siemens NH-1-25 | Siemens NH-1-25 | 25 | [4000.0, 1000.0, 10.0, 0.2, 0.02, 0.01] | 0 | 0 | [40.0, 50.0, 100.0, 210.0, 400.0, 500.0] | 0 | 0
Siemens NH-1-50 | Siemens NH-1-50 | 50 | [4000.0, 40.0, 4.0, 1.0, 0.02, 0.01] | 0 | 0 | [86.0, 200.0, 300.0, 400.0, 1000.0, 1280.0] | 0 | 0
Siemens NH-1-63 | Siemens NH-1-63 | 63 | [4000.0, 100.0, 10.0, 2.0, 0.04, 0.01] | 0 | 0 | [100.0, 200.0, 300.0, 400.0, 1000.0, 1500.0] | 0 | 0
Siemens NH-1-80 | Siemens NH-1-80 | 80 | [4800.0, 120.0, 7.0, 0.1, 0.01] | 0 | 0 | [150.58, 250.0, 450.0, 1150.0, 2470.0] | 0 | 0
Siemens NH-2-1000 | Siemens NH-2-1000 | 1000 | [4800.0, 120.0, 7.0, 0.1, 0.004] | 0 | 0 | [1900.0, 3500.0, 8400.0, 24000.0, 52000.0] | 0 | 0
Siemens NH-2-200 | Siemens NH-2-200 | 200 | [4800.0, 120.0, 7.0, 0.1, 0.004] | 0 | 0 | [280.0, 650.0, 1200.0, 3000.0, 7000.0] | 0 | 0
Siemens NH-2-224 | Siemens NH-2-224 | 224 | [4800.0, 120.0, 7.0, 0.2, 0.04, 0.004] | 0 | 0 | [400.0, 750.0, 1453.0, 3025.0, 4315.0, 7600.0] | 0 | 0
Siemens NH-2-250 | Siemens NH-2-250 | 250 | [4800.0, 120.0, 7.0, 0.1, 0.004] | 0 | 0 | [450.0, 800.0, 1650.0, 4000.0, 8500.0] | 0 | 0
Siemens NH-2-315 | Siemens NH-2-315 | 315 | [4800.0, 120.0, 7.0, 0.1, 0.004] | 0 | 0 | [550.0, 920.0, 1900.0, 5000.0, 11000.0] | 0 | 0
Siemens NH-2-355 | Siemens NH-2-355 | 355 | [4800.0, 120.0, 6.0, 0.1, 0.004] | 0 | 0 | [650.0, 1116.27, 2350.0, 5840.0, 12790.0] | 0 | 0
Siemens NH-2-400 | Siemens NH-2-400 | 400 | [4800.0, 120.0, 7.0, 0.1, 0.004] | 0 | 0 | [720.0, 1350.0, 2800.0, 6500.0, 15000.0] | 0 | 0
Siemens NH-2-425 | Siemens NH-2-425 | 425 | [4800.0, 120.0, 7.0, 0.1, 0.004] | 0 | 0 | [850.0, 1500.0, 3050.0, 7500.0, 16500.0] | 0 | 0
Siemens NH-2-630 | Siemens NH-2-630 | 630 | [4800.0, 120.0, 7.0, 0.1, 0.004] | 0 | 0 | [1200.0, 2000.0, 4800.0, 12000.0, 26000.0] | 0 | 0

## res_bus
| vm_pu | va_degree | p_mw | q_mvar
0 | 0.97383 | -0.50567 | 0.001142 | 0.00028622
1 | 0.97385 | -0.5054 | 0 | 0
2 | 0.97367 | -0.50883 | 0.0053012 | 0.0013286
3 | 0.97388 | -0.50471 | 0 | 0
4 | 0.97534 | -0.47603 | 0 | 0
5 | 0.975 | -0.48268 | 0 | 0
6 | 0.9749 | -0.4846 | 0.00024861 | 6.2308e-05
7 | 0.97531 | -0.4765 | 0.00044279 | 0.00011097
8 | 0.97541 | -0.47449 | 0 | 0
9 | 0.97498 | -0.48321 | 0 | 0
10 | 0.97507 | -0.48139 | 0 | 0
11 | 0.97444 | -0.49395 | 0 | 0
12 | 0.97504 | -0.48191 | 0.00073624 | 0.00018452
13 | 0.9735 | -0.51233 | 0 | 0
14 | 0.97309 | -0.52028 | 0 | 0
15 | 0.97378 | -0.50676 | 0.00060408 | 0.0001514
16 | 0.97541 | -0.47464 | 0.00016 | 4.0099e-05
17 | 0.97578 | -0.46732 | 0.00083895 | 0.00021026
18 | 0.9754 | -0.47483 | 0.00032362 | 8.1107e-05
19 | 0.98091 | -0.36638 | 0 | 0
20 | 0.98062 | -0.37221 | 0 | 0
21 | 0.98165 | -0.35191 | 0.0049226 | 0.0012337
22 | 0.98652 | -0.25729 | 0 | 0
23 | 0.98951 | -0.19966 | 0 | 0
24 | 0.985 | -0.28676 | 0.00019762 | 4.9527e-05
25 | 0.97501 | -0.481 | 0 | 0
26 | 0.97467 | -0.48772 | 0.0038959 | 0.00097642
27 | 0.97749 | -0.43237 | 0 | 0
28 | 0.97433 | -0.49444 | 0 | 0
29 | 0.97395 | -0.50187 | 0 | 0
30 | 0.97361 | -0.50856 | 0.0076333 | 0.0019131
31 | 0.97442 | -0.49436 | 0.00088927 | 0.00022287
32 | 0.97302 | -0.52183 | 0.00028536 | 7.1519e-05
33 | 0.97302 | -0.52166 | 0 | 0
34 | 0.9797 | -0.39014 | 0 | 0
35 | 0.98046 | -0.37522 | 0.0010035 | 0.00025149
36 | 0.99053 | -0.18013 | 0.0010904 | 0.00027327
37 | 0.97969 | -0.39039 | 0.00031562 | 7.9103e-05
38 | 0.97956 | -0.39289 | 0 | 0
39 | 0.98042 | -0.37598 | 0.0043701 | 0.0010952
40 | 0.97853 | -0.41322 | 0 | 0
41 | 0.97816 | -0.42051 | 0 | 0
42 | 0.97861 | -0.41171 | 0.0016377 | 0.00041044
43 | 0.97798 | -0.42395 | 0.00035182 | 8.8174e-05
44 | 0.97757 | -0.43212 | 0.00055721 | 0.00013965
45 | 0.97758 | -0.43196 | 0.00089345 | 0.00022392
46 | 0.99131 | -0.1651 | 0 | 0
47 | 0.99119 | -0.16737 | 0.0024178 | 0.00060596
48 | 0.99137 | -0.16392 | 0 | 0
49 | 0.99347 | -0.12354 | 0.00064945 | 0.00016277
50 | 0.99347 | -0.12353 | 0.001343 | 0.0003366
51 | 0.99201 | -0.15151 | 0 | 0
52 | 0.99174 | -0.15683 | 0.0037014 | 0.00092765
53 | 0.99216 | -0.14862 | 0 | 0
54 | 0.99068 | -0.17715 | 0.011255 | 0.0028209
55 | 0.97967 | -0.39072 | 0.00030871 | 7.737e-05
56 | 0.97933 | -0.39753 | 0.00065744 | 0.00016477
57 | 0.97898 | -0.40435 | 0.0003933 | 9.857e-05
58 | 0.98044 | -0.37372 | 0.0024428 | 0.00061221
59 | 0.98087 | -0.36537 | 0.0026186 | 0.00065627
60 | 0.97965 | -0.38914 | 0.002837 | 0.00071101
61 | 0.98123 | -0.35845 | 0.0019932 | 0.00049955
62 | 0.97882 | -0.40531 | 0.0012547 | 0.00031446
63 | 0.98215 | -0.34063 | 0.0029358 | 0.00073578
64 | 0.97879 | -0.40594 | 0.0019099 | 0.00047866
65 | 0.98362 | -0.31209 | 0.0012255 | 0.00030714
66 | 0.9778 | -0.42516 | 0.0012811 | 0.00032107
67 | 0.98484 | -0.28856 | 0.00097261 | 0.00024376
68 | 0.97746 | -0.43179 | 0.00079068 | 0.00019816
69 | 0.97897 | -0.40452 | 0.0018067 | 0.00045281
70 | 0.97869 | -0.41005 | 0.00088651 | 0.00022218
71 | 0.97466 | -0.48675 | 0.0016516 | 0.00041392
72 | 0.97467 | -0.48662 | 0.0015063 | 0.00037751
73 | 0.97465 | -0.48698 | 0.0011011 | 0.00027597
74 | 0.97477 | -0.48458 | 0 | 0
75 | 0.97498 | -0.4805 | 0 | 0
76 | 0.97467 | -0.48661 | 0.00039818 | 9.9793e-05
77 | 0.97742 | -0.43364 | 0.001131 | 0.00028347
78 | 0.97577 | -0.46492 | 0.0025685 | 0.00064372
79 | 0.97488 | -0.48242 | 0.0028793 | 0.00072162
80 | 0.97464 | -0.48719 | 0.0031726 | 0.00079513
81 | 0.97865 | -0.40955 | 0 | 0
82 | 0.97603 | -0.45975 | 0 | 0
83 | 0.97476 | -0.48491 | 0.0025671 | 0.00064337
84 | 0.9793 | -0.39684 | 0.0017887 | 0.00044829
85 | 0.97671 | -0.44768 | 0.0013068 | 0.00032751
86 | 0.97687 | -0.44465 | 0.0021247 | 0.00053251
87 | 0.9767 | -0.44791 | 0 | 0
88 | 0.97701 | -0.4419 | 0.0018694 | 0.00046851
89 | 0.97665 | -0.44891 | 0.0030241 | 0.00075792
90 | 0.97665 | -0.44894 | 0.00071855 | 0.00018009
91 | 0.97713 | -0.43943 | 0.0017269 | 0.00043281
92 | 0.97664 | -0.44907 | 0.00084007 | 0.00021054
93 | 0.97724 | -0.43735 | 0.0022366 | 0.00056054
94 | 0.97742 | -0.43373 | 0.0017918 | 0.00044908
95 | 0.97956 | -0.39177 | 0 | 0
96 | 0.97869 | -0.40896 | 0.0018076 | 0.00045303
97 | 0.97873 | -0.40828 | 0.0030031 | 0.00075264
98 | 0.97356 | -0.50958 | 0 | 0
99 | 0.97659 | -0.44891 | 0.0016627 | 0.00041671
100 | 0.97536 | -0.47293 | 0.0016367 | 0.0004102
101 | 0.97133 | -0.55237 | 0.0016556 | 0.00041492
102 | 0.97177 | -0.54379 | 0.0021284 | 0.00053342
103 | 0.97131 | -0.55292 | 0 | 0
104 | 0.97201 | -0.53893 | 0 | 0
105 | 0.97105 | -0.55792 | 0.0025687 | 0.00064378
106 | 0.97127 | -0.55357 | 0.0025687 | 0.00064378
107 | 0.97188 | -0.54155 | 0.0026144 | 0.00065524
108 | 0.97264 | -0.52654 | 0.0017281 | 0.0004331
109 | 0.97094 | -0.56011 | 0.0020183 | 0.00050583
110 | 0.97153 | -0.54844 | 0 | 0
111 | 0.97315 | -0.5165 | 0.0014162 | 0.00035494
112 | 0.97093 | -0.5604 | 0.002019 | 0.00050602
113 | 0.97152 | -0.54862 | 0.0016973 | 0.00042539
114 | 0.97098 | -0.5594 | 0.0049714 | 0.001246
115 | 0.97399 | -0.49991 | 0 | 0
116 | 0.9709 | -0.56099 | 0.0018526 | 0.0004643
117 | 0.97525 | -0.47511 | 0.00075402 | 0.00018897
118 | 0.97783 | -0.42701 | 0 | 0
119 | 0.97767 | -0.43009 | 0.00096237 | 0.00024119
120 | 0.97766 | -0.43038 | 0.00070098 | 0.00017568
121 | 0.97764 | -0.43065 | 0 | 0
122 | 0.97763 | -0.43087 | 0 | 0
123 | 0.97069 | -0.56518 | 0.0048425 | 0.0012137
124 | 0.97063 | -0.5663 | 0.0033557 | 0.00084102
125 | 0.97368 | -0.50599 | 0.0011304 | 0.0002833
126 | 0.97346 | -0.51035 | 0 | 0
127 | 0.97448 | -0.49035 | 0.0013688 | 0.00034304
128 | 0.97344 | -0.51073 | 0.00051061 | 0.00012797
129 | 0.97322 | -0.51504 | 0.0099081 | 0.0024832
130 | 0.97341 | -0.5113 | 0 | 0
131 | 0.97319 | -0.51565 | 0.0013247 | 0.000332
132 | 0.97314 | -0.51678 | 0.0070696 | 0.0017718
133 | 0.97314 | -0.51674 | 0.0056854 | 0.0014249
134 | 0.98598 | -0.26655 | 0.0034864 | 0.00087378
135 | 0.98736 | -0.24012 | 0.0046538 | 0.0011663
136 | 0.97272 | -0.52493 | 0.00048157 | 0.00012069
137 | 0.97239 | -0.53149 | 0 | 0
138 | 0.97233 | -0.53272 | 0 | 0
139 | 0.97205 | -0.53822 | 0.0011465 | 0.00028733
140 | 0.97228 | -0.53365 | 0.00050186 | 0.00012578
141 | 0.97168 | -0.54551 | 0.0014314 | 0.00035874
142 | 0.97009 | -0.57693 | 0.0062185 | 0.0015585
143 | 0.9701 | -0.57665 | 0.017641 | 0.0044211
144 | 0.97151 | -0.54885 | 0 | 0
145 | 0.97042 | -0.57038 | 0.014351 | 0.0035968
146 | 0.9713 | -0.55316 | 0 | 0
147 | 0.97136 | -0.55182 | 0.0011566 | 0.00028987
148 | 0.97763 | -0.42972 | 0 | 0
149 | 0.97742 | -0.43385 | 0 | 0
150 | 0.97775 | -0.42735 | 0.0025496 | 0.00063899
151 | 0.97043 | -0.57017 | 0.014077 | 0.003528
152 | 0.97763 | -0.43092 | 0.00035573 | 8.9154e-05
153 | 0.97129 | -0.5533 | 0 | 0
154 | 0.97105 | -0.55814 | 0.0022279 | 0.00055837
155 | 0.97126 | -0.55382 | 0.0016287 | 0.00040819
156 | 0.97124 | -0.55436 | 0.0019326 | 0.00048436
157 | 0.97122 | -0.55475 | 0.0016966 | 0.00042521
158 | 0.97118 | -0.55537 | 0.0010365 | 0.00025976
159 | 0.9728 | -0.52336 | 0.0014714 | 0.00036876
160 | 0.97238 | -0.53165 | 0.0016008 | 0.0004012
161 | 0.97221 | -0.53497 | 0 | 0
162 | 0.97171 | -0.54482 | 0.0021172 | 0.00053062
163 | 0.98839 | -0.22048 | 0.0025872 | 0.0006484
164 | 0.99915 | -0.016268 | 0.0064629 | 0.0016198
165 | 0.99935 | -0.012429 | 0.0048806 | 0.0012232
166 | 0.9717 | -0.54513 | 0.0021179 | 0.00053079
167 | 0.97739 | -0.4344 | 0.0017042 | 0.0004271
168 | 0.9774 | -0.43417 | 0.0019066 | 0.00047785
169 | 0.97801 | -0.42219 | 0.002131 | 0.00053409
170 | 0.97735 | -0.43527 | 0.0027033 | 0.00067752
171 | 0.97848 | -0.41294 | 0.0012 | 0.00030076
172 | 0.97118 | -0.55552 | 0.0016912 | 0.00042384
173 | 0.97888 | -0.40629 | 0.00079187 | 0.00019846
174 | 0.97886 | -0.40668 | 0.00014148 | 3.5458e-05
175 | 0.97844 | -0.41495 | 0.00037042 | 9.2837e-05
176 | 0.97626 | -0.45783 | 0.00028678 | 7.1874e-05
177 | 0.99961 | -0.0075171 | 0.0018161 | 0.00045515
178 | 0.97169 | -0.54521 | 0.0021585 | 0.00054096
179 | 0.97804 | -0.42171 | 0.0022931 | 0.00057469
180 | 0.97844 | -0.41399 | 0.0036811 | 0.00092256
181 | 0.97791 | -0.42434 | 0.0034487 | 0.00086433
182 | 0.97857 | -0.41126 | 0.0017226 | 0.00043173
183 | 0.97766 | -0.42926 | 0.003727 | 0.00093408
184 | 0.97914 | -0.40009 | 0.0029135 | 0.00073018
185 | 0.97762 | -0.43002 | 0.0082893 | 0.0020775
186 | 0.97925 | -0.39802 | 0.0016431 | 0.00041181
187 | 0.98037 | -0.37614 | 0 | 0
188 | 0.97861 | -0.41047 | 0.0017945 | 0.00044973
189 | 0.97871 | -0.40838 | 0.0012103 | 0.00030334
190 | 0.97614 | -0.45913 | 0.0036531 | 0.00091555
191 | 0.97622 | -0.45757 | 0.003565 | 0.00089347
192 | 0.97637 | -0.45451 | 0.0040125 | 0.0010056
193 | 0.97662 | -0.44969 | 0.00437 | 0.0010952
194 | 0.97695 | -0.44308 | 0.0038994 | 0.00097728
195 | 0.97736 | -0.43505 | 0.0025772 | 0.00064589
196 | 0.98477 | -0.29036 | 0.0030343 | 0.00076046
197 | 0.98401 | -0.30521 | 0.0024769 | 0.00062078
198 | 0.98671 | -0.25291 | 0 | 0
199 | 0.98317 | -0.32143 | 0.0026813 | 0.000672
200 | 0.98537 | -0.27869 | 0.0033164 | 0.00083116
201 | 0.98752 | -0.23724 | 0 | 0
202 | 0.9818 | -0.34814 | 0.003076 | 0.00077091
203 | 0.98374 | -0.31027 | 0.0043367 | 0.0010869
204 | 0.98638 | -0.25932 | 0.0025267 | 0.00063325
205 | 0.9873 | -0.24156 | 0.0016473 | 0.00041284
206 | 0.98878 | -0.21293 | 0 | 0
207 | 0.98164 | -0.35125 | 0.005257 | 0.0013175
208 | 0.98593 | -0.26819 | 0.0018913 | 0.000474
209 | 0.9872 | -0.24345 | 0.0023194 | 0.00058129
210 | 0.99045 | -0.181 | 0.0015555 | 0.00038985
211 | 0.97907 | -0.40155 | 0.0022569 | 0.00056563
212 | 0.9809 | -0.36552 | 0.0023954 | 0.00060035
213 | 0.98586 | -0.26951 | 0.0017583 | 0.00044068
214 | 0.98715 | -0.24442 | 0.0016314 | 0.00040887
215 | 0.99248 | -0.14226 | 0.0010829 | 0.00027139
216 | 0.97784 | -0.4256 | 0.0023761 | 0.0005955
217 | 0.97886 | -0.40566 | 0.0024999 | 0.00062652
218 | 0.97539 | -0.47501 | 0.00028111 | 7.0454e-05
219 | 0.97538 | -0.47517 | 0.00046709 | 0.00011706
220 | 0.97304 | -0.52129 | 0.00079597 | 0.00019949
221 | 0.97305 | -0.52109 | 0.00086143 | 0.00021589
222 | 0.98031 | -0.37715 | 0.001005 | 0.00025188
223 | 0.99072 | -0.17639 | 0.0019977 | 0.00050066
224 | 0.99116 | -0.16798 | 0.00082424 | 0.00020657
225 | 0.99164 | -0.15868 | 0.0025644 | 0.00064269
226 | 0.99242 | -0.14379 | 0.0016781 | 0.00042058
227 | 0.99251 | -0.14192 | 0.0017961 | 0.00045014
228 | 0.98709 | -0.24563 | 0.0021088 | 0.00052852
229 | 0.9855 | -0.27663 | 0.0020449 | 0.00051251
230 | 0.98542 | -0.2781 | 0.0021578 | 0.0005408
231 | 0.98515 | -0.28336 | 0.001057 | 0.00026492
232 | 0.98508 | -0.2847 | 0.0015711 | 0.00039375
233 | 0.98501 | -0.28604 | 0.0089618 | 0.002246
234 | 0.99348 | -0.1234 | 0.0018765 | 0.00047031
235 | 0.99358 | -0.12141 | 0.001119 | 0.00028045
236 | 0.99358 | -0.12141 | 0.0022701 | 0.00056894
237 | 0.99373 | -0.11849 | 0 | 0
238 | 0.99401 | -0.11322 | 0 | 0
239 | 0.99338 | -0.12531 | 0.0016189 | 0.00040573
240 | 0.99106 | -0.16982 | 0.0019006 | 0.00047633
241 | 0.9928 | -0.13649 | 0.0021135 | 0.0005297
242 | 0.99306 | -0.13143 | 0.0011628 | 0.00029141
243 | 0.99273 | -0.1378 | 0.0024124 | 0.0006046
244 | 0.9931 | -0.13074 | 0.0020882 | 0.00052335
245 | 0.99689 | -0.058492 | 0.000644 | 0.0001614
246 | 0.99106 | -0.16989 | 0.001428 | 0.0003579
247 | 1 | 0 | -0.49809 | -0.12804
248 | 0.99997 | -0.00052636 | 0.001361 | 0.00034109
249 | 0.99963 | -0.0072004 | 0.0014999 | 0.00037591
250 | 0.99978 | -0.0041869 | 0.0012076 | 0.00030266
251 | 0.99984 | -0.0030471 | 0.00098376 | 0.00024655
252 | 0.97354 | -0.51003 | 0.0058545 | 0.0014673
253 | 0.973 | -0.52216 | 0.0014518 | 0.00036386
254 | 0.97305 | -0.52123 | 0.0005253 | 0.00013165
255 | 0.973 | -0.52218 | 0.00037374 | 9.3667e-05
256 | 0.97299 | -0.52239 | 0.0004548 | 0.00011398
257 | 0.97298 | -0.52247 | 0.0010805 | 0.0002708
258 | 0.97168 | -0.5455 | 0.014351 | 0.0035968
259 | 0.97044 | -0.57004 | 0.0021591 | 0.00054113
260 | 0.97045 | -0.56975 | 0.0021172 | 0.00053062
261 | 0.99998 | 149.9956 | 0 | 0

## res_line
| p_from_mw | q_from_mvar | p_to_mw | q_to_mvar | pl_mw | ql_mvar | i_from_ka | i_to_ka | i_ka | vm_from_pu | va_from_degree | vm_to_pu | va_to_degree | loading_percent
0 | -0.001142 | -0.00028622 | 0.001142 | 0.00028607 | 1.4929e-08 | -1.5311e-07 | 0.001745 | 0.001745 | 0.001745 | 0.97383 | -0.50567 | 0.97385 | -0.5054 | 0.4794
1 | -0.001142 | -0.00028607 | 0.0011421 | 0.00028569 | 3.7178e-08 | -3.8136e-07 | 0.001745 | 0.0017448 | 0.001745 | 0.97385 | -0.5054 | 0.97388 | -0.50471 | 0.47939
2 | -0.0053012 | -0.0013286 | 0.0053022 | 0.0013287 | 1.0386e-06 | 1.3974e-07 | 0.0081015 | 0.0081013 | 0.0081015 | 0.97367 | -0.50883 | 0.97388 | -0.50471 | 2.2257
3 | -0.0064443 | -0.0016144 | 0.0064531 | 0.001617 | 8.8106e-06 | 2.6184e-06 | 0.0098461 | 0.0098451 | 0.0098461 | 0.97388 | -0.50471 | 0.97534 | -0.47603 | 2.705
4 | 0.0020693 | 0.00050657 | -0.0020692 | -0.00050669 | 4.5574e-08 | -1.2342e-07 | 0.0031527 | 0.0031527 | 0.0031527 | 0.97534 | -0.47603 | 0.97531 | -0.4765 | 0.86614
5 | -0.015218 | -0.0038004 | 0.015219 | 0.0038011 | 1.1147e-06 | 6.4455e-07 | 0.023212 | 0.023212 | 0.023212 | 0.97534 | -0.47603 | 0.97541 | -0.47449 | 6.3769
6 | 0.0066953 | 0.0016768 | -0.0066932 | -0.0016761 | 2.1194e-06 | 6.806e-07 | 0.010214 | 0.010214 | 0.010214 | 0.97534 | -0.47603 | 0.975 | -0.48268 | 2.8062
7 | 0.0066932 | 0.0016761 | -0.0066926 | -0.0016759 | 6.1143e-07 | 1.9644e-07 | 0.010214 | 0.010215 | 0.010215 | 0.975 | -0.48268 | 0.9749 | -0.4846 | 2.8062
8 | 0.006444 | 0.0016136 | -0.0064372 | -0.0016116 | 6.7963e-06 | 2.0163e-06 | 0.0098351 | 0.0098359 | 0.0098359 | 0.9749 | -0.4846 | 0.97378 | -0.50676 | 2.7022
9 | 0.0016264 | 0.00039572 | -0.0016261 | -0.0003975 | 3.7137e-07 | -1.7752e-06 | 0.0024772 | 0.0024779 | 0.0024779 | 0.97531 | -0.4765 | 0.97507 | -0.48139 | 0.68074
10 | 0.00016 | 3.9464e-05 | -0.00016 | -4.0099e-05 | 1.1356e-09 | -6.3435e-07 | 0.00024385 | 0.00024408 | 0.00024408 | 0.97541 | -0.47449 | 0.97541 | -0.47464 | 0.067055
11 | -0.016451 | -0.0041086 | 0.016456 | 0.0041119 | 5.6003e-06 | 3.288e-06 | 0.025091 | 0.025091 | 0.025091 | 0.97541 | -0.47449 | 0.97578 | -0.46732 | 6.8931
12 | 0.0010719 | 0.00026802 | -0.0010718 | -0.00026823 | 1.7477e-08 | -2.0644e-07 | 0.0016349 | 0.001635 | 0.001635 | 0.97541 | -0.47449 | 0.9754 | -0.47483 | 0.44918
13 | -0.00088974 | -0.00021475 | 0.00088981 | 0.00021345 | 7.4671e-08 | -1.3053e-06 | 0.001355 | 0.0013545 | 0.001355 | 0.97498 | -0.48321 | 0.97507 | -0.48139 | 0.37226
14 | 0.00088974 | 0.00021475 | -0.00088929 | -0.00022257 | 4.4891e-07 | -7.8222e-06 | 0.001355 | 0.0013579 | 0.0013579 | 0.97498 | -0.48321 | 0.97444 | -0.49395 | 0.37304
15 | 0.00073625 | 0.00018405 | -0.00073624 | -0.00018452 | 1.8266e-08 | -4.6964e-07 | 0.0011234 | 0.0011236 | 0.0011236 | 0.97507 | -0.48139 | 0.97504 | -0.48191 | 0.30867
16 | 0.00088929 | 0.00022257 | -0.00088927 | -0.00022287 | 1.7171e-08 | -2.9833e-07 | 0.0013579 | 0.001358 | 0.001358 | 0.97444 | -0.49395 | 0.97442 | -0.49436 | 0.37307
17 | 0.0058316 | 0.0014599 | -0.0058293 | -0.0014594 | 2.207e-06 | 4.9183e-07 | 0.0089131 | 0.0089134 | 0.0089134 | 0.9735 | -0.51233 | 0.97309 | -0.52028 | 2.4487
18 | -0.0058316 | -0.0014599 | 0.0058331 | 0.0014602 | 1.5455e-06 | 3.4391e-07 | 0.0089131 | 0.0089129 | 0.0089131 | 0.9735 | -0.51233 | 0.97378 | -0.50676 | 2.4487
19 | 0.0026217 | 0.00065653 | -0.0026216 | -0.00065671 | 1.2634e-07 | -1.7955e-07 | 0.0040089 | 0.0040089 | 0.0040089 | 0.97309 | -0.52028 | 0.97304 | -0.52129 | 1.1014
20 | 0.0032076 | 0.00080286 | -0.0032075 | -0.00080295 | 1.2259e-07 | -9.0358e-08 | 0.0049046 | 0.0049046 | 0.0049046 | 0.97309 | -0.52028 | 0.97305 | -0.52109 | 1.3474
21 | -0.017295 | -0.0043221 | 0.017303 | 0.0043267 | 7.8124e-06 | 4.6255e-06 | 0.02637 | 0.02637 | 0.02637 | 0.97578 | -0.46732 | 0.97626 | -0.45783 | 7.2445
22 | 0.00074822 | 0.00018712 | -0.00074821 | -0.00018729 | 6.5966e-09 | -1.6433e-07 | 0.0011413 | 0.0011414 | 0.0011414 | 0.9754 | -0.47483 | 0.97539 | -0.47501 | 0.31356
23 | 0.034199 | 0.0085895 | -0.03419 | -0.0085835 | 9.5241e-06 | 5.9764e-06 | 0.051886 | 0.051886 | 0.051886 | 0.98091 | -0.36638 | 0.98062 | -0.37221 | 14.2544
24 | -0.034199 | -0.0085895 | 0.034223 | 0.0086043 | 2.3621e-05 | 1.4822e-05 | 0.051886 | 0.051886 | 0.051886 | 0.98091 | -0.36638 | 0.98165 | -0.35191 | 14.2544
25 | 0.0094537 | 0.0023676 | -0.0094456 | -0.0023638 | 8.0637e-06 | 3.8437e-06 | 0.014345 | 0.014345 | 0.014345 | 0.98062 | -0.37221 | 0.9797 | -0.39014 | 3.941
26 | 0.024736 | 0.0062159 | -0.024733 | -0.0062138 | 3.5461e-06 | 2.1848e-06 | 0.037541 | 0.037541 | 0.037541 | 0.98062 | -0.37221 | 0.98046 | -0.37522 | 10.3135
27 | -0.039145 | -0.009838 | 0.039268 | 0.0099151 | 0.00012216 | 7.7012e-05 | 0.059347 | 0.059347 | 0.059347 | 0.98165 | -0.35191 | 0.985 | -0.28676 | 16.3043
28 | -0.039521 | -0.0099998 | 0.039631 | 0.010066 | 0.00010961 | 6.5939e-05 | 0.059645 | 0.059644 | 0.059645 | 0.98652 | -0.25729 | 0.98951 | -0.19966 | 8.1931
29 | 0.039521 | 0.0099998 | -0.039465 | -0.0099646 | 5.5808e-05 | 3.5184e-05 | 0.059645 | 0.059646 | 0.059646 | 0.98652 | -0.25729 | 0.985 | -0.28676 | 16.3862
30 | -0.039631 | -0.010066 | 0.039668 | 0.010088 | 3.7296e-05 | 2.2432e-05 | 0.059644 | 0.059643 | 0.059644 | 0.98951 | -0.19966 | 0.99053 | -0.18013 | 8.1928
31 | 0.017403 | 0.0043677 | -0.017398 | -0.0043644 | 5.5753e-06 | 3.3055e-06 | 0.026562 | 0.026562 | 0.026562 | 0.97501 | -0.481 | 0.97467 | -0.48772 | 7.2973
32 | -0.017403 | -0.0043677 | 0.017444 | 0.0043917 | 4.0457e-05 | 2.398e-05 | 0.026562 | 0.026561 | 0.026562 | 0.97501 | -0.481 | 0.97749 | -0.43237 | 7.2973
33 | 0.013502 | 0.003388 | -0.013497 | -0.0033856 | 4.3228e-06 | 2.4286e-06 | 0.020614 | 0.020614 | 0.020614 | 0.97467 | -0.48772 | 0.97433 | -0.49444 | 5.6633
34 | -0.018575 | -0.0046744 | 0.018595 | 0.0046866 | 2.0286e-05 | 1.2134e-05 | 0.028283 | 0.028283 | 0.028283 | 0.97749 | -0.43237 | 0.97865 | -0.40955 | 7.7701
35 | 0.0011311 | 0.00028274 | -0.001131 | -0.00028347 | 6.8399e-08 | -7.2745e-07 | 0.0017216 | 0.0017219 | 0.0017219 | 0.97749 | -0.43237 | 0.97742 | -0.43364 | 0.47305
36 | 0.013497 | 0.0033856 | -0.013493 | -0.0033829 | 4.7798e-06 | 2.6856e-06 | 0.020614 | 0.020615 | 0.020615 | 0.97433 | -0.49444 | 0.97395 | -0.50187 | 5.6633
37 | 0.013493 | 0.0033829 | -0.013488 | -0.0033805 | 4.2965e-06 | 2.4144e-06 | 0.020615 | 0.020615 | 0.020615 | 0.97395 | -0.50187 | 0.97361 | -0.50856 | 5.6634
38 | 0.005855 | 0.0014674 | -0.0058547 | -0.0014673 | 2.859e-07 | 6.4576e-08 | 0.0089484 | 0.0089484 | 0.0089484 | 0.97361 | -0.50856 | 0.97356 | -0.50958 | 2.4584
39 | -0.00028536 | -7.1519e-05 | 0.00028537 | 7.1121e-05 | 2.2962e-09 | -3.9801e-07 | 0.0004364 | 0.00043626 | 0.0004364 | 0.97302 | -0.52183 | 0.97302 | -0.52166 | 0.11989
40 | 0.0015353 | 0.00038445 | -0.0015353 | -0.00038473 | 5.3463e-08 | -2.8701e-07 | 0.0023478 | 0.0023479 | 0.0023479 | 0.97302 | -0.52166 | 0.97299 | -0.52239 | 0.64504
41 | -0.0018207 | -0.00045557 | 0.0018207 | 0.00045543 | 3.6934e-08 | -1.342e-07 | 0.0027841 | 0.002784 | 0.0027841 | 0.97302 | -0.52166 | 0.97305 | -0.52123 | 0.76486
42 | 0.00062435 | 0.00015546 | -0.00062434 | -0.00015574 | 7.4735e-09 | -2.7447e-07 | 0.00094792 | 0.00094802 | 0.00094802 | 0.9797 | -0.39014 | 0.97969 | -0.39039 | 0.26045
43 | 0.0088213 | 0.0022083 | -0.0088201 | -0.0022078 | 1.1557e-06 | 5.2345e-07 | 0.013397 | 0.013397 | 0.013397 | 0.9797 | -0.39014 | 0.97956 | -0.39289 | 3.6806
44 | 0.023729 | 0.0059623 | -0.023728 | -0.0059617 | 8.5942e-07 | 5.2775e-07 | 0.036018 | 0.036018 | 0.036018 | 0.98046 | -0.37522 | 0.98042 | -0.37598 | 9.8951
45 | -0.040758 | -0.010361 | 0.040764 | 0.010364 | 5.8457e-06 | 2.4053e-06 | 0.061281 | 0.061281 | 0.061281 | 0.99053 | -0.18013 | 0.99068 | -0.17715 | 3.3671
46 | 0.00030871 | 7.6633e-05 | -0.00030871 | -7.737e-05 | 4.8404e-09 | -7.3656e-07 | 0.00046863 | 0.00046889 | 0.00046889 | 0.97969 | -0.39039 | 0.97967 | -0.39072 | 0.12882
47 | 0.0088201 | 0.0022078 | -0.0088182 | -0.0022069 | 1.948e-06 | 8.8246e-07 | 0.013397 | 0.013397 | 0.013397 | 0.97956 | -0.39289 | 0.97933 | -0.39753 | 3.6806
48 | 0.019358 | 0.0048665 | -0.019332 | -0.0048508 | 2.6189e-05 | 1.5743e-05 | 0.029386 | 0.029386 | 0.029386 | 0.98042 | -0.37598 | 0.97898 | -0.40435 | 8.0731
49 | 0.0038247 | 0.0009551 | -0.0038234 | -0.00095556 | 1.3241e-06 | -4.6378e-07 | 0.0058148 | 0.0058153 | 0.0058153 | 0.97853 | -0.41322 | 0.97816 | -0.42051 | 1.5976
50 | -0.0038247 | -0.0009551 | 0.003825 | 0.000955 | 2.7566e-07 | -9.6708e-08 | 0.0058148 | 0.0058147 | 0.0058148 | 0.97853 | -0.41322 | 0.97861 | -0.41171 | 1.5975
51 | 0.0038234 | 0.00095556 | -0.0038227 | -0.00095578 | 6.2466e-07 | -2.1838e-07 | 0.0058153 | 0.0058155 | 0.0058155 | 0.97816 | -0.42051 | 0.97798 | -0.42395 | 1.5977
52 | -0.0054626 | -0.0013654 | 0.0054631 | 0.0013655 | 4.3101e-07 | 6.6457e-08 | 0.0083049 | 0.0083048 | 0.0083049 | 0.97861 | -0.41171 | 0.97869 | -0.41005 | 2.2816
53 | 0.0034709 | 0.00086761 | -0.0034704 | -0.00086789 | 5.0522e-07 | -2.8288e-07 | 0.0052802 | 0.0052804 | 0.0052804 | 0.97798 | -0.42395 | 0.97783 | -0.42701 | 1.4507
54 | -0.00055721 | -0.00013965 | 0.00055721 | 0.00013946 | 4.2071e-09 | -1.9285e-07 | 0.00084816 | 0.00084809 | 0.00084816 | 0.97757 | -0.43212 | 0.97758 | -0.43196 | 0.23301
55 | -0.0014507 | -0.00036338 | 0.0014508 | 0.00036281 | 9.0585e-08 | -5.6331e-07 | 0.002208 | 0.0022078 | 0.002208 | 0.97758 | -0.43196 | 0.97764 | -0.43065 | 0.60661
56 | 0.0057474 | 0.00144 | -0.0057468 | -0.0014399 | 6.2198e-07 | 1.108e-07 | 0.0086271 | 0.0086272 | 0.0086272 | 0.99131 | -0.1651 | 0.99119 | -0.16737 | 2.3701
57 | -0.0057474 | -0.00144 | 0.0057478 | 0.00144 | 3.2434e-07 | 5.7748e-08 | 0.0086271 | 0.008627 | 0.0086271 | 0.99131 | -0.1651 | 0.99137 | -0.16392 | 2.3701
58 | 0.003329 | 0.00083391 | -0.0033286 | -0.00083419 | 3.8804e-07 | -2.856e-07 | 0.0049975 | 0.0049977 | 0.0049977 | 0.99119 | -0.16737 | 0.99106 | -0.16982 | 1.373
59 | -0.060624 | -0.01535 | 0.060639 | 0.015358 | 1.524e-05 | 8.1729e-06 | 0.09105 | 0.091049 | 0.09105 | 0.99137 | -0.16392 | 0.99164 | -0.15868 | 5.0027
60 | 0.054876 | 0.013909 | -0.054865 | -0.013904 | 1.0719e-05 | 5.5043e-06 | 0.082423 | 0.082423 | 0.082423 | 0.99137 | -0.16392 | 0.99116 | -0.16798 | 4.5287
61 | -0.00064945 | -0.00016277 | 0.00064945 | 0.00016276 | 2.9563e-10 | -1.0608e-08 | 0.00097274 | 0.00097274 | 0.00097274 | 0.99347 | -0.12354 | 0.99347 | -0.12353 | 0.26724
62 | -0.0019925 | -0.00049936 | 0.0019925 | 0.00049932 | 1.2296e-08 | -3.9803e-08 | 0.0029843 | 0.0029843 | 0.0029843 | 0.99347 | -0.12353 | 0.99348 | -0.1234 | 0.81987
63 | 0.066927 | 0.016941 | -0.06691 | -0.016931 | 1.709e-05 | 9.4805e-06 | 0.10045 | 0.10045 | 0.10045 | 0.99201 | -0.15151 | 0.99174 | -0.15683 | 5.5193
64 | -0.066927 | -0.016941 | 0.066937 | 0.016946 | 9.2885e-06 | 5.1522e-06 | 0.10045 | 0.10045 | 0.10045 | 0.99201 | -0.15151 | 0.99216 | -0.14862 | 5.5192
65 | 0.063209 | 0.016003 | -0.063203 | -0.016 | 5.6236e-06 | 3.062e-06 | 0.094897 | 0.094897 | 0.094897 | 0.99174 | -0.15683 | 0.99164 | -0.15868 | 5.2141
66 | -0.066937 | -0.016946 | 0.066952 | 0.016954 | 1.5507e-05 | 8.6007e-06 | 0.10045 | 0.10045 | 0.10045 | 0.99216 | -0.14862 | 0.99242 | -0.14379 | 5.5192
67 | -0.05202 | -0.013185 | 0.052021 | 0.013186 | 1.8965e-06 | 9.4744e-07 | 0.078187 | 0.078186 | 0.078187 | 0.99068 | -0.17715 | 0.99072 | -0.17639 | 4.296
68 | 0.0081607 | 0.0020421 | -0.008158 | -0.002041 | 2.7115e-06 | 1.1438e-06 | 0.012398 | 0.012399 | 0.012399 | 0.97933 | -0.39753 | 0.97897 | -0.40452 | 3.4062
69 | 0.018939 | 0.0047522 | -0.018937 | -0.0047511 | 1.758e-06 | 1.054e-06 | 0.028788 | 0.028788 | 0.028788 | 0.97898 | -0.40435 | 0.97888 | -0.40629 | 7.9089
70 | -0.18963 | -0.048051 | 0.1897 | 0.048099 | 7.6118e-05 | 4.7943e-05 | 0.28798 | 0.28798 | 0.28798 | 0.98044 | -0.37372 | 0.98087 | -0.36537 | 15.8233
71 | 0.18718 | 0.047439 | -0.18704 | -0.047352 | 0.00013855 | 8.723e-05 | 0.28428 | 0.28428 | 0.28428 | 0.98044 | -0.37372 | 0.97965 | -0.38914 | 15.6196
72 | -0.19232 | -0.048755 | 0.19238 | 0.048796 | 6.3973e-05 | 4.0311e-05 | 0.29196 | 0.29196 | 0.29196 | 0.98087 | -0.36537 | 0.98123 | -0.35845 | 16.0416
73 | 0.18421 | 0.046641 | -0.18406 | -0.046551 | 0.00014293 | 8.9949e-05 | 0.27997 | 0.27997 | 0.27997 | 0.97965 | -0.38914 | 0.97882 | -0.40531 | 15.3829
74 | -0.19438 | -0.049295 | 0.19454 | 0.0494 | 0.00016663 | 0.00010503 | 0.29498 | 0.29498 | 0.29498 | 0.98123 | -0.35845 | 0.98215 | -0.34063 | 16.2076
75 | 0.18281 | 0.046236 | -0.1828 | -0.046233 | 5.5532e-06 | 3.4938e-06 | 0.27806 | 0.27806 | 0.27806 | 0.97882 | -0.40531 | 0.97879 | -0.40594 | 15.2781
76 | -0.19748 | -0.050136 | 0.19775 | 0.050307 | 0.00027165 | 0.0001713 | 0.29943 | 0.29943 | 0.29943 | 0.98215 | -0.34063 | 0.98362 | -0.31209 | 16.452
77 | 0.18089 | 0.045754 | -0.18073 | -0.045649 | 0.00016663 | 0.0001048 | 0.27516 | 0.27516 | 0.27516 | 0.97879 | -0.40594 | 0.9778 | -0.42516 | 15.1186
78 | -0.19898 | -0.050614 | 0.1992 | 0.050757 | 0.0002258 | 0.0001424 | 0.30128 | 0.30128 | 0.30128 | 0.98362 | -0.31209 | 0.98484 | -0.28856 | 16.5538
79 | 0.17945 | 0.045328 | -0.17939 | -0.045292 | 5.6968e-05 | 3.5822e-05 | 0.27321 | 0.27321 | 0.27321 | 0.9778 | -0.42516 | 0.97746 | -0.43179 | 15.0115
80 | -0.20018 | -0.051001 | 0.20039 | 0.051135 | 0.0002129 | 0.00013428 | 0.30275 | 0.30275 | 0.30275 | 0.98484 | -0.28856 | 0.98598 | -0.26655 | 16.6345
81 | 0.1786 | 0.045094 | -0.17845 | -0.045002 | 0.00014639 | 9.2041e-05 | 0.27201 | 0.27201 | 0.27201 | 0.97746 | -0.43179 | 0.97659 | -0.44891 | 14.9454
82 | 0.0063513 | 0.0015882 | -0.0063496 | -0.0015877 | 1.6691e-06 | 4.6777e-07 | 0.0096525 | 0.0096527 | 0.0096527 | 0.97897 | -0.40452 | 0.97869 | -0.41005 | 2.6518
83 | -0.0027527 | -0.00068976 | 0.0027527 | 0.00068974 | 1.7407e-08 | -2.1616e-08 | 0.0042025 | 0.0042025 | 0.0042025 | 0.97466 | -0.48675 | 0.97467 | -0.48662 | 1.1545
84 | 0.0011011 | 0.00027584 | -0.0011011 | -0.00027597 | 1.1755e-08 | -1.3072e-07 | 0.0016811 | 0.0016811 | 0.0016811 | 0.97466 | -0.48675 | 0.97465 | -0.48698 | 0.46185
85 | -0.004259 | -0.0010672 | 0.0042594 | 0.0010672 | 4.1414e-07 | -6.0552e-08 | 0.0065021 | 0.006502 | 0.0065021 | 0.97467 | -0.48662 | 0.97477 | -0.48458 | 1.7863
86 | -0.0078306 | -0.0019619 | 0.0078322 | 0.0019625 | 1.5229e-06 | 6.2026e-07 | 0.011953 | 0.011953 | 0.011953 | 0.97477 | -0.48458 | 0.97498 | -0.4805 | 3.2839
87 | 0.0035712 | 0.00089469 | -0.0035709 | -0.00089485 | 3.4561e-07 | -1.6535e-07 | 0.0054514 | 0.0054516 | 0.0054516 | 0.97477 | -0.48458 | 0.97467 | -0.48661 | 1.4977
88 | -0.013279 | -0.0033271 | 0.013289 | 0.0033326 | 9.8571e-06 | 5.5098e-06 | 0.020267 | 0.020266 | 0.020267 | 0.97498 | -0.4805 | 0.97577 | -0.46492 | 5.5677
89 | 0.0054472 | 0.0013646 | -0.0054467 | -0.0013645 | 4.9994e-07 | 7.9416e-08 | 0.0083133 | 0.0083134 | 0.0083134 | 0.97498 | -0.4805 | 0.97488 | -0.48242 | 2.2839
90 | 0.0031727 | 0.00079506 | -0.0031726 | -0.00079513 | 8.6726e-08 | -6.7347e-08 | 0.0048437 | 0.0048437 | 0.0048437 | 0.97467 | -0.48661 | 0.97464 | -0.48719 | 1.3307
91 | -0.015858 | -0.0039763 | 0.015862 | 0.0039786 | 3.9099e-06 | 2.2795e-06 | 0.024183 | 0.024183 | 0.024183 | 0.97577 | -0.46492 | 0.97603 | -0.45975 | 6.6437
92 | 0.0025674 | 0.00064291 | -0.0025671 | -0.00064337 | 3.0456e-07 | -4.6444e-07 | 0.0039185 | 0.0039188 | 0.0039188 | 0.97488 | -0.48242 | 0.97476 | -0.48491 | 1.0766
93 | -0.018595 | -0.0046866 | 0.018606 | 0.0046933 | 1.1314e-05 | 6.7666e-06 | 0.028283 | 0.028283 | 0.028283 | 0.97865 | -0.40955 | 0.9793 | -0.39684 | 7.77
94 | -0.1767 | -0.044528 | 0.17679 | 0.044585 | 9.1674e-05 | 5.7619e-05 | 0.26947 | 0.26947 | 0.26947 | 0.97603 | -0.45975 | 0.97659 | -0.44891 | 14.8062
95 | 0.16084 | 0.040549 | -0.16074 | -0.040486 | 0.00010135 | 6.3463e-05 | 0.24529 | 0.24529 | 0.24529 | 0.97603 | -0.45975 | 0.97536 | -0.47293 | 13.4775
96 | -0.020395 | -0.0051416 | 0.0204 | 0.0051446 | 4.9462e-06 | 2.9928e-06 | 0.031 | 0.031 | 0.031 | 0.9793 | -0.39684 | 0.97956 | -0.39177 | 8.5166
97 | -0.0058898 | -0.0014754 | 0.0058906 | 0.0014756 | 8.4974e-07 | 1.9153e-07 | 0.0089728 | 0.0089727 | 0.0089728 | 0.97671 | -0.44768 | 0.97687 | -0.44465 | 2.4651
98 | 0.004583 | 0.0011479 | -0.004583 | -0.0011479 | 4.8316e-08 | -2.1564e-09 | 0.0069819 | 0.0069819 | 0.0069819 | 0.97671 | -0.44768 | 0.9767 | -0.44791 | 1.9181
99 | -0.0080154 | -0.0020081 | 0.0080164 | 0.0020085 | 1.0501e-06 | 4.3686e-07 | 0.012209 | 0.012209 | 0.012209 | 0.97687 | -0.44465 | 0.97701 | -0.4419 | 3.3542
100 | 0.0030243 | 0.00075778 | -0.0030241 | -0.00075792 | 1.4483e-07 | -1.3498e-07 | 0.0046074 | 0.0046075 | 0.0046075 | 0.9767 | -0.44791 | 0.97665 | -0.44891 | 1.2658
101 | 0.0015587 | 0.00039012 | -0.0015586 | -0.00039052 | 7.6944e-08 | -4.0614e-07 | 0.0023745 | 0.0023747 | 0.0023747 | 0.9767 | -0.44791 | 0.97665 | -0.44894 | 0.65238
102 | -0.0098858 | -0.0024771 | 0.009887 | 0.0024776 | 1.1635e-06 | 5.7324e-07 | 0.015056 | 0.015056 | 0.015056 | 0.97701 | -0.4419 | 0.97713 | -0.43943 | 4.1363
103 | 0.00084008 | 0.00021044 | -0.00084007 | -0.00021054 | 5.1839e-09 | -1.0228e-07 | 0.0012799 | 0.0012799 | 0.0012799 | 0.97665 | -0.44894 | 0.97664 | -0.44907 | 0.35163
104 | -0.011614 | -0.0029104 | 0.011615 | 0.0029111 | 1.1516e-06 | 6.1404e-07 | 0.017686 | 0.017686 | 0.017686 | 0.97713 | -0.43943 | 0.97724 | -0.43735 | 4.8588
105 | -0.013852 | -0.0034716 | 0.013854 | 0.0034729 | 2.3897e-06 | 1.3499e-06 | 0.021092 | 0.021091 | 0.021092 | 0.97724 | -0.43735 | 0.97742 | -0.43373 | 5.7944
106 | -0.015646 | -0.003922 | 0.015649 | 0.0039238 | 2.9932e-06 | 1.7393e-06 | 0.023819 | 0.023819 | 0.023819 | 0.97742 | -0.43373 | 0.97763 | -0.42972 | 6.5438
107 | 0.030901 | 0.0077648 | -0.030876 | -0.0077495 | 2.4482e-05 | 1.5296e-05 | 0.046948 | 0.046948 | 0.046948 | 0.97956 | -0.39177 | 0.97871 | -0.40838 | 12.8978
108 | -0.051301 | -0.012909 | 0.051337 | 0.012932 | 3.5876e-05 | 2.2763e-05 | 0.077948 | 0.077948 | 0.077948 | 0.97956 | -0.39177 | 0.98031 | -0.37715 | 21.4143
109 | -0.0018076 | -0.00045303 | 0.0018077 | 0.00045281 | 5.903e-08 | -2.2412e-07 | 0.0027483 | 0.0027483 | 0.0027483 | 0.97869 | -0.40896 | 0.97873 | -0.40828 | 0.75504
110 | -0.0048108 | -0.0012054 | 0.0048114 | 0.0012055 | 6.0045e-07 | 8.0735e-09 | 0.007314 | 0.0073139 | 0.007314 | 0.97873 | -0.40828 | 0.97886 | -0.40566 | 2.0093
111 | 0.0058547 | 0.0014673 | -0.0058545 | -0.0014673 | 1.2411e-07 | 2.8036e-08 | 0.0089484 | 0.0089484 | 0.0089484 | 0.97356 | -0.50958 | 0.97354 | -0.51003 | 2.4584
112 | 0.1591 | 0.040076 | -0.15908 | -0.040065 | 1.6642e-05 | 1.0416e-05 | 0.24279 | 0.24279 | 0.24279 | 0.97536 | -0.47293 | 0.97525 | -0.47511 | 13.3403
113 | -0.012686 | -0.0031795 | 0.012691 | 0.0031824 | 5.1868e-06 | 2.866e-06 | 0.019434 | 0.019434 | 0.019434 | 0.97133 | -0.55237 | 0.97177 | -0.54379 | 5.3391
114 | 0.01103 | 0.0027646 | -0.01103 | -0.0027644 | 2.893e-07 | 1.5171e-07 | 0.016898 | 0.016898 | 0.016898 | 0.97133 | -0.55237 | 0.97131 | -0.55292 | 4.6423
115 | -0.01482 | -0.0037158 | 0.014823 | 0.0037178 | 3.4322e-06 | 1.9764e-06 | 0.022693 | 0.022693 | 0.022693 | 0.97177 | -0.54379 | 0.97201 | -0.53893 | 6.2344
116 | 0.0084614 | 0.0021208 | -0.0084594 | -0.0021199 | 2.0174e-06 | 8.9499e-07 | 0.012963 | 0.012963 | 0.012963 | 0.97131 | -0.55292 | 0.97105 | -0.55792 | 3.5612
117 | 0.0025688 | 0.00064366 | -0.0025687 | -0.00064378 | 7.9689e-08 | -1.1883e-07 | 0.0039353 | 0.0039353 | 0.0039353 | 0.97131 | -0.55292 | 0.97127 | -0.55357 | 1.0811
118 | 0.017498 | 0.00439 | -0.017496 | -0.0043887 | 2.1897e-06 | 1.3005e-06 | 0.026788 | 0.026788 | 0.026788 | 0.97201 | -0.53893 | 0.97188 | -0.54155 | 7.3595
119 | -0.032321 | -0.0081078 | 0.03234 | 0.0081198 | 1.9097e-05 | 1.1964e-05 | 0.049481 | 0.049481 | 0.049481 | 0.97201 | -0.53893 | 0.97264 | -0.52654 | 13.5938
120 | 0.0058906 | 0.0014761 | -0.00589 | -0.001476 | 6.1464e-07 | 1.4455e-07 | 0.0090266 | 0.0090267 | 0.0090267 | 0.97105 | -0.55792 | 0.97094 | -0.56011 | 2.4799
121 | 0.014881 | 0.0037335 | -0.014876 | -0.0037307 | 4.8828e-06 | 2.8144e-06 | 0.022786 | 0.022786 | 0.022786 | 0.97188 | -0.54155 | 0.97153 | -0.54844 | 6.2598
122 | -0.034068 | -0.0085529 | 0.034084 | 0.0085631 | 1.6335e-05 | 1.0255e-05 | 0.052125 | 0.052125 | 0.052125 | 0.97264 | -0.52654 | 0.97315 | -0.5165 | 14.3201
123 | 0.0038717 | 0.00097012 | -0.0038717 | -0.00097014 | 5.3133e-08 | -1.5768e-08 | 0.0059335 | 0.0059335 | 0.0059335 | 0.97094 | -0.56011 | 0.97093 | -0.5604 | 1.6301
124 | 0.0016974 | 0.00042533 | -0.0016973 | -0.00042539 | 1.4433e-08 | -6.1281e-08 | 0.0025997 | 0.0025997 | 0.0025997 | 0.97153 | -0.54844 | 0.97152 | -0.54862 | 0.71421
125 | 0.013179 | 0.0033053 | -0.013172 | -0.0033015 | 6.8815e-06 | 3.8468e-06 | 0.020186 | 0.020186 | 0.020186 | 0.97153 | -0.54844 | 0.97098 | -0.5594 | 5.5457
126 | -0.035501 | -0.0089181 | 0.035529 | 0.0089358 | 2.8134e-05 | 1.7689e-05 | 0.054291 | 0.054291 | 0.054291 | 0.97315 | -0.5165 | 0.97399 | -0.49991 | 14.915
127 | 0.0018526 | 0.00046412 | -0.0018526 | -0.0004643 | 5.1855e-08 | -1.7895e-07 | 0.0028392 | 0.0028393 | 0.0028393 | 0.97093 | -0.5604 | 0.9709 | -0.56099 | 0.78003
128 | 0.0082007 | 0.0020555 | -0.0081984 | -0.0020546 | 2.2572e-06 | 9.7336e-07 | 0.012568 | 0.012568 | 0.012568 | 0.97098 | -0.5594 | 0.97069 | -0.56518 | 3.4527
129 | 0.083595 | 0.021038 | -0.083571 | -0.021024 | 2.4289e-05 | 1.4311e-05 | 0.12774 | 0.12774 | 0.12774 | 0.97399 | -0.49991 | 0.97368 | -0.50599 | 7.0189
130 | 0.037648 | 0.009442 | -0.03763 | -0.0094348 | 1.8736e-05 | 7.2951e-06 | 0.05752 | 0.057521 | 0.057521 | 0.97399 | -0.49991 | 0.97346 | -0.51035 | 3.1605
131 | -0.15677 | -0.039416 | 0.15684 | 0.039461 | 7.1561e-05 | 4.4764e-05 | 0.23955 | 0.23955 | 0.23955 | 0.97399 | -0.49991 | 0.97448 | -0.49035 | 13.1623
132 | 0.15833 | 0.039876 | -0.15821 | -0.039804 | 0.00011527 | 7.2132e-05 | 0.24164 | 0.24164 | 0.24164 | 0.97525 | -0.47511 | 0.97448 | -0.49035 | 13.2771
133 | 0.0034704 | 0.00086789 | -0.0034699 | -0.00086818 | 5.0943e-07 | -2.8499e-07 | 0.0052804 | 0.0052807 | 0.0052807 | 0.97783 | -0.42701 | 0.97767 | -0.43009 | 1.4507
134 | 0.0025075 | 0.00062698 | -0.0025075 | -0.00062704 | 3.3992e-08 | -5.6306e-08 | 0.0038159 | 0.003816 | 0.003816 | 0.97767 | -0.43009 | 0.97766 | -0.43038 | 1.0483
135 | 0.0018065 | 0.00045136 | -0.0018065 | -0.00045144 | 2.3011e-08 | -8.7088e-08 | 0.002749 | 0.0027491 | 0.0027491 | 0.97766 | -0.43038 | 0.97764 | -0.43065 | 0.75524
136 | 0.00035573 | 8.8631e-05 | -0.00035573 | -8.9063e-05 | 3.8038e-09 | -4.3161e-07 | 0.00054125 | 0.00054141 | 0.00054141 | 0.97764 | -0.43065 | 0.97763 | -0.43087 | 0.14874
137 | 0.00035573 | 8.9063e-05 | -0.00035573 | -8.9154e-05 | 8.017e-10 | -9.0933e-08 | 0.00054141 | 0.00054144 | 0.00054144 | 0.97763 | -0.43087 | 0.97763 | -0.43092 | 0.14875
138 | 0.0033559 | 0.00084091 | -0.0033557 | -0.00084102 | 1.8013e-07 | -1.0906e-07 | 0.0051444 | 0.0051444 | 0.0051444 | 0.97069 | -0.56518 | 0.97063 | -0.5663 | 1.4133
139 | 0.08244 | 0.020741 | -0.082422 | -0.02073 | 1.8679e-05 | 1.098e-05 | 0.12602 | 0.12602 | 0.12602 | 0.97368 | -0.50599 | 0.97344 | -0.51073 | 6.924
140 | 0.016982 | 0.0042575 | -0.016978 | -0.0042552 | 3.7906e-06 | 2.2396e-06 | 0.025959 | 0.025959 | 0.025959 | 0.97346 | -0.51035 | 0.97322 | -0.51504 | 7.1316
141 | 0.020648 | 0.0051773 | -0.020647 | -0.0051775 | 9.3453e-07 | -1.7937e-07 | 0.031562 | 0.031563 | 0.031563 | 0.97346 | -0.51035 | 0.97341 | -0.5113 | 1.7342
142 | 0.081911 | 0.020602 | -0.081892 | -0.020591 | 1.9254e-05 | 1.1305e-05 | 0.12524 | 0.12524 | 0.12524 | 0.97344 | -0.51073 | 0.97319 | -0.51565 | 6.8812
143 | 0.0070702 | 0.001772 | -0.0070696 | -0.0017718 | 5.8906e-07 | 2.0998e-07 | 0.01081 | 0.01081 | 0.01081 | 0.97322 | -0.51504 | 0.97314 | -0.51678 | 2.9698
144 | 0.020647 | 0.0051775 | -0.020641 | -0.0051748 | 5.3503e-06 | 2.7122e-06 | 0.031563 | 0.031563 | 0.031563 | 0.97341 | -0.5113 | 0.97314 | -0.51674 | 4.3356
145 | 0.080567 | 0.020259 | -0.080538 | -0.020241 | 2.9635e-05 | 1.735e-05 | 0.12321 | 0.12321 | 0.12321 | 0.97319 | -0.51565 | 0.9728 | -0.52336 | 6.7699
146 | 0.014956 | 0.0037499 | -0.01495 | -0.0037465 | 5.8375e-06 | 3.3664e-06 | 0.022869 | 0.02287 | 0.02287 | 0.97314 | -0.51674 | 0.97272 | -0.52493 | 6.2828
147 | -0.20387 | -0.052009 | 0.20414 | 0.052173 | 0.0002606 | 0.00016444 | 0.30801 | 0.30801 | 0.30801 | 0.98598 | -0.26655 | 0.98736 | -0.24012 | 16.9236
148 | -0.20879 | -0.053339 | 0.20899 | 0.053465 | 0.00019839 | 0.00012527 | 0.31502 | 0.31502 | 0.31502 | 0.98736 | -0.24012 | 0.98839 | -0.22048 | 17.3089
149 | 0.014468 | 0.0036258 | -0.014464 | -0.0036232 | 4.5164e-06 | 2.5854e-06 | 0.022133 | 0.022133 | 0.022133 | 0.97272 | -0.52493 | 0.97239 | -0.53149 | 6.0805
150 | 0.00050191 | 0.00012293 | -0.00050188 | -0.00012454 | 2.9007e-08 | -1.611e-06 | 0.00076704 | 0.00076762 | 0.00076762 | 0.97239 | -0.53149 | 0.97233 | -0.53272 | 0.21088
151 | 0.013962 | 0.0035003 | -0.013958 | -0.0034977 | 4.4778e-06 | 2.5414e-06 | 0.021366 | 0.021366 | 0.021366 | 0.97239 | -0.53149 | 0.97205 | -0.53822 | 5.8698
152 | 0.00050188 | 0.00012454 | -0.00050186 | -0.00012578 | 2.2286e-08 | -1.2359e-06 | 0.00076762 | 0.00076807 | 0.00076807 | 0.97233 | -0.53272 | 0.97228 | -0.53365 | 0.21101
153 | 0.012811 | 0.0032104 | -0.012807 | -0.0032079 | 4.4501e-06 | 2.4657e-06 | 0.019611 | 0.019611 | 0.019611 | 0.97205 | -0.53822 | 0.97168 | -0.54551 | 5.3877
154 | 0.011375 | 0.0028492 | -0.011373 | -0.0028482 | 1.8049e-06 | 9.5868e-07 | 0.017419 | 0.017419 | 0.017419 | 0.97168 | -0.54551 | 0.97151 | -0.54885 | 4.7855
155 | -0.0062185 | -0.0015585 | 0.0062186 | 0.0015585 | 8.1644e-08 | 2.2708e-08 | 0.0095386 | 0.0095386 | 0.0095386 | 0.97009 | -0.57693 | 0.9701 | -0.57665 | 2.6205
156 | -0.023859 | -0.0059797 | 0.023866 | 0.0059841 | 7.1347e-06 | 4.3908e-06 | 0.036597 | 0.036597 | 0.036597 | 0.9701 | -0.57665 | 0.97042 | -0.57038 | 10.0541
157 | 0.0079877 | 0.0020018 | -0.0079861 | -0.0020011 | 1.6409e-06 | 6.8827e-07 | 0.012234 | 0.012234 | 0.012234 | 0.97151 | -0.54885 | 0.9713 | -0.55316 | 3.3611
158 | 0.0033857 | 0.00084649 | -0.0033852 | -0.00084677 | 4.7894e-07 | -2.8163e-07 | 0.0051849 | 0.0051851 | 0.0051851 | 0.97151 | -0.54885 | 0.97136 | -0.55182 | 1.4245
159 | -0.038218 | -0.0095809 | 0.038218 | 0.0095811 | 3.7343e-07 | 2.3541e-07 | 0.058603 | 0.058603 | 0.058603 | 0.97042 | -0.57038 | 0.97043 | -0.57017 | 16.0997
160 | 0.0016287 | 0.00040795 | -0.0016287 | -0.00040819 | 5.1361e-08 | -2.394e-07 | 0.0024951 | 0.0024952 | 0.0024952 | 0.9713 | -0.55316 | 0.97126 | -0.55382 | 0.6855
161 | 0.0063573 | 0.0015931 | -0.006357 | -0.001593 | 3.6223e-07 | 1.058e-07 | 0.0097393 | 0.0097394 | 0.0097394 | 0.9713 | -0.55316 | 0.97124 | -0.55436 | 2.6757
162 | 0.0022286 | 0.0005569 | -0.0022284 | -0.00055725 | 1.5711e-07 | -3.4452e-07 | 0.0034134 | 0.0034135 | 0.0034135 | 0.97136 | -0.55182 | 0.97129 | -0.5533 | 0.93778
163 | 0.0063156 | 0.0015824 | -0.0063144 | -0.0015821 | 1.2426e-06 | 3.4572e-07 | 0.0096127 | 0.0096129 | 0.0096129 | 0.97763 | -0.42972 | 0.97742 | -0.43385 | 2.6409
164 | -0.021965 | -0.0055062 | 0.021967 | 0.0055077 | 2.4803e-06 | 1.5132e-06 | 0.033432 | 0.033432 | 0.033432 | 0.97763 | -0.42972 | 0.97775 | -0.42735 | 9.1846
165 | 0.0017042 | 0.00042691 | -0.0017042 | -0.0004271 | 4.4754e-08 | -1.9357e-07 | 0.0025944 | 0.0025945 | 0.0025945 | 0.97742 | -0.43385 | 0.97739 | -0.4344 | 0.71277
166 | 0.0046102 | 0.0011552 | -0.0046101 | -0.0011552 | 7.0686e-08 | -2.7212e-09 | 0.0070185 | 0.0070185 | 0.0070185 | 0.97742 | -0.43385 | 0.9774 | -0.43417 | 1.9282
167 | -0.024517 | -0.0061467 | 0.024523 | 0.0061504 | 6.0234e-06 | 3.7102e-06 | 0.037312 | 0.037312 | 0.037312 | 0.97775 | -0.42735 | 0.97801 | -0.42219 | 10.2506
168 | -0.052295 | -0.013109 | 0.052295 | 0.013109 | 3.319e-07 | 2.1072e-07 | 0.080188 | 0.080188 | 0.080188 | 0.97043 | -0.57017 | 0.97044 | -0.57004 | 22.0297
169 | 0.0022284 | 0.00055725 | -0.0022279 | -0.00055837 | 5.1312e-07 | -1.1244e-06 | 0.0034135 | 0.0034141 | 0.0034141 | 0.97129 | -0.5533 | 0.97105 | -0.55814 | 0.93793
170 | 0.0044244 | 0.0011087 | -0.0044243 | -0.0011087 | 8.2595e-08 | -6.4604e-09 | 0.0067785 | 0.0067785 | 0.0067785 | 0.97124 | -0.55436 | 0.97122 | -0.55475 | 1.8622
171 | 0.0027277 | 0.00068345 | -0.0027276 | -0.00068355 | 8.0366e-08 | -1.0041e-07 | 0.0041791 | 0.0041792 | 0.0041792 | 0.97122 | -0.55475 | 0.97118 | -0.55537 | 1.1481
172 | 0.0016912 | 0.00042379 | -0.0016912 | -0.00042384 | 1.2095e-08 | -5.1702e-08 | 0.0025911 | 0.0025911 | 0.0025911 | 0.97118 | -0.55537 | 0.97118 | -0.55552 | 0.71185
173 | 0.079066 | 0.019872 | -0.079035 | -0.019854 | 3.1295e-05 | 1.8259e-05 | 0.12096 | 0.12096 | 0.12096 | 0.9728 | -0.52336 | 0.97238 | -0.53165 | 6.6463
174 | 0.077434 | 0.019453 | -0.077422 | -0.019446 | 1.2268e-05 | 7.1291e-06 | 0.11851 | 0.11851 | 0.11851 | 0.97238 | -0.53165 | 0.97221 | -0.53497 | 6.5117
175 | 0.077422 | 0.019446 | -0.077385 | -0.019424 | 3.6362e-05 | 2.1903e-05 | 0.11851 | 0.11851 | 0.11851 | 0.97221 | -0.53497 | 0.97171 | -0.54482 | 8.1397
176 | 0.075268 | 0.018893 | -0.075267 | -0.018893 | 1.1249e-06 | 7.1716e-07 | 0.11527 | 0.11527 | 0.11527 | 0.97171 | -0.54482 | 0.9717 | -0.54513 | 31.668
177 | -0.21157 | -0.054113 | 0.21165 | 0.054162 | 7.7377e-05 | 4.8871e-05 | 0.31892 | 0.31892 | 0.31892 | 0.98839 | -0.22048 | 0.98878 | -0.21293 | 17.5229
178 | -0.0064629 | -0.0016198 | 0.0064641 | 0.0016201 | 1.182e-06 | 3.1077e-07 | 0.0096251 | 0.0096249 | 0.0096251 | 0.99915 | -0.016268 | 0.99935 | -0.012429 | 2.6442
179 | -0.011345 | -0.0028433 | 0.011347 | 0.0028446 | 2.6553e-06 | 1.3742e-06 | 0.016892 | 0.016892 | 0.016892 | 0.99935 | -0.012429 | 0.99961 | -0.0075171 | 4.6407
180 | 0.073149 | 0.018362 | -0.073149 | -0.018362 | 2.6506e-07 | 1.6894e-07 | 0.11203 | 0.11203 | 0.11203 | 0.9717 | -0.54513 | 0.97169 | -0.54521 | 30.777
181 | 0.0027035 | 0.00067733 | -0.0027033 | -0.00067752 | 1.4192e-07 | -1.8915e-07 | 0.0041158 | 0.0041159 | 0.0041159 | 0.9774 | -0.43417 | 0.97735 | -0.43527 | 1.1307
182 | -0.026654 | -0.0066845 | 0.026665 | 0.0066918 | 1.1755e-05 | 7.284e-06 | 0.040554 | 0.040554 | 0.040554 | 0.97801 | -0.42219 | 0.97848 | -0.41294 | 11.1413
183 | -0.027865 | -0.0069925 | 0.027869 | 0.0069946 | 3.2871e-06 | 2.0424e-06 | 0.042379 | 0.042379 | 0.042379 | 0.97848 | -0.41294 | 0.97861 | -0.41047 | 11.6427
184 | 0.018145 | 0.0045527 | -0.018145 | -0.0045525 | 3.3682e-07 | 2.0073e-07 | 0.027585 | 0.027585 | 0.027585 | 0.97888 | -0.40629 | 0.97886 | -0.40668 | 7.5782
185 | 0.018003 | 0.004517 | -0.017996 | -0.0045128 | 7.0906e-06 | 4.2208e-06 | 0.02737 | 0.02737 | 0.02737 | 0.97886 | -0.40668 | 0.97844 | -0.41495 | 7.5191
186 | 0.017626 | 0.0044199 | -0.01759 | -0.0043986 | 3.5944e-05 | 2.1333e-05 | 0.026806 | 0.026807 | 0.026807 | 0.97844 | -0.41495 | 0.97626 | -0.45783 | 7.3645
187 | -0.013163 | -0.0032998 | 0.013164 | 0.0032999 | 1.9865e-07 | 1.0905e-07 | 0.019595 | 0.019595 | 0.019595 | 0.99961 | -0.0075171 | 0.99963 | -0.0072004 | 5.3833
188 | 0.070991 | 0.017821 | -0.07099 | -0.01782 | 1.0084e-06 | 6.4254e-07 | 0.10872 | 0.10872 | 0.10872 | 0.97169 | -0.54521 | 0.97168 | -0.5455 | 29.8689
189 | -0.017763 | -0.0044534 | 0.01777 | 0.0044573 | 6.5385e-06 | 3.8849e-06 | 0.027026 | 0.027026 | 0.027026 | 0.97804 | -0.42171 | 0.97844 | -0.41399 | 7.4247
190 | 0.01547 | 0.0038787 | -0.015468 | -0.0038775 | 1.939e-06 | 1.1238e-06 | 0.023537 | 0.023537 | 0.023537 | 0.97804 | -0.42171 | 0.97791 | -0.42434 | 6.4662
191 | -0.021451 | -0.0053798 | 0.021454 | 0.0053815 | 2.7902e-06 | 1.6979e-06 | 0.032624 | 0.032624 | 0.032624 | 0.97844 | -0.41399 | 0.97857 | -0.41126 | 8.9626
192 | 0.012019 | 0.0030132 | -0.012017 | -0.0030117 | 2.8205e-06 | 1.5231e-06 | 0.018289 | 0.01829 | 0.01829 | 0.97791 | -0.42434 | 0.97766 | -0.42926 | 5.0246
193 | -0.023176 | -0.0058132 | 0.023188 | 0.0058208 | 1.2345e-05 | 7.5677e-06 | 0.035243 | 0.035243 | 0.035243 | 0.97857 | -0.41126 | 0.97914 | -0.40009 | 9.6822
194 | 0.0082895 | 0.0020776 | -0.0082893 | -0.0020775 | 2.9672e-07 | 1.2757e-07 | 0.012617 | 0.012617 | 0.012617 | 0.97766 | -0.42926 | 0.97762 | -0.43002 | 3.4662
195 | -0.026102 | -0.006551 | 0.026105 | 0.0065526 | 2.5729e-06 | 1.5918e-06 | 0.039671 | 0.039671 | 0.039671 | 0.97914 | -0.40009 | 0.97925 | -0.39802 | 10.8986
196 | -0.027748 | -0.0069644 | 0.027777 | 0.0069824 | 2.8996e-05 | 1.8009e-05 | 0.042168 | 0.042167 | 0.042168 | 0.97925 | -0.39802 | 0.98037 | -0.37614 | 11.5845
197 | 0.034118 | 0.008585 | -0.034077 | -0.0085591 | 4.1374e-05 | 2.5962e-05 | 0.051798 | 0.051798 | 0.051798 | 0.98037 | -0.37614 | 0.97907 | -0.40155 | 14.2302
198 | -0.061895 | -0.015567 | 0.061978 | 0.01562 | 8.2899e-05 | 5.2739e-05 | 0.093965 | 0.093965 | 0.093965 | 0.98037 | -0.37614 | 0.9818 | -0.34814 | 25.8146
199 | -0.029663 | -0.0074443 | 0.029666 | 0.0074462 | 2.9559e-06 | 1.8431e-06 | 0.045108 | 0.045108 | 0.045108 | 0.97861 | -0.41047 | 0.97871 | -0.40838 | 12.3923
200 | -0.0036531 | -0.00091555 | 0.0036534 | 0.00091544 | 2.7085e-07 | -1.1783e-07 | 0.0055688 | 0.0055687 | 0.0055688 | 0.97614 | -0.45913 | 0.97622 | -0.45757 | 1.5299
201 | -0.0072184 | -0.0018089 | 0.0072194 | 0.0018093 | 1.0532e-06 | 3.8395e-07 | 0.011003 | 0.011003 | 0.011003 | 0.97622 | -0.45757 | 0.97637 | -0.45451 | 3.0227
202 | -0.011232 | -0.0028149 | 0.011234 | 0.0028163 | 2.581e-06 | 1.358e-06 | 0.017118 | 0.017118 | 0.017118 | 0.97637 | -0.45451 | 0.97662 | -0.44969 | 4.7027
203 | -0.015604 | -0.0039115 | 0.015609 | 0.0039144 | 4.9138e-06 | 2.8547e-06 | 0.023776 | 0.023776 | 0.023776 | 0.97662 | -0.44969 | 0.97695 | -0.44308 | 6.5319
204 | -0.019509 | -0.0048916 | 0.019516 | 0.0048961 | 7.464e-06 | 4.4946e-06 | 0.029715 | 0.029715 | 0.029715 | 0.97695 | -0.44308 | 0.97736 | -0.43505 | 8.1635
205 | -0.022093 | -0.005542 | 0.022103 | 0.0055481 | 9.9674e-06 | 6.0846e-06 | 0.033639 | 0.033639 | 0.033639 | 0.97736 | -0.43505 | 0.97784 | -0.4256 | 9.2414
206 | 0.070398 | 0.017802 | -0.070348 | -0.01777 | 5.0086e-05 | 3.1905e-05 | 0.10643 | 0.10643 | 0.10643 | 0.98477 | -0.29036 | 0.98401 | -0.30521 | 29.2392
207 | -0.073433 | -0.018563 | 0.073565 | 0.018647 | 0.00013217 | 8.4221e-05 | 0.11102 | 0.11102 | 0.11102 | 0.98477 | -0.29036 | 0.98671 | -0.25291 | 30.4987
208 | 0.067871 | 0.01715 | -0.067819 | -0.017116 | 5.2741e-05 | 3.3585e-05 | 0.10268 | 0.10269 | 0.10269 | 0.98401 | -0.30521 | 0.98317 | -0.32143 | 28.2102
209 | 0.068014 | 0.017253 | -0.06793 | -0.0172 | 8.4224e-05 | 5.3632e-05 | 0.10264 | 0.10264 | 0.10264 | 0.98671 | -0.25291 | 0.98537 | -0.27869 | 28.1987
210 | -0.14158 | -0.0359 | 0.14169 | 0.035968 | 0.00010674 | 6.7992e-05 | 0.21366 | 0.21366 | 0.21366 | 0.98671 | -0.25291 | 0.98752 | -0.23724 | 29.3487
211 | 0.065137 | 0.016444 | -0.065054 | -0.016391 | 8.3222e-05 | 5.2973e-05 | 0.098627 | 0.098627 | 0.098627 | 0.98317 | -0.32143 | 0.9818 | -0.34814 | 27.0953
212 | 0.064613 | 0.016368 | -0.064515 | -0.016306 | 9.7837e-05 | 6.2268e-05 | 0.097635 | 0.097636 | 0.097636 | 0.98537 | -0.27869 | 0.98374 | -0.31027 | 26.8229
213 | 0.022012 | 0.0055314 | -0.021989 | -0.0055173 | 2.3183e-05 | 1.4119e-05 | 0.033173 | 0.033174 | 0.033174 | 0.98752 | -0.23724 | 0.98638 | -0.25932 | 9.1136
214 | 0.0077092 | 0.0019318 | -0.0077077 | -0.0019312 | 1.5867e-06 | 6.1441e-07 | 0.011616 | 0.011617 | 0.011617 | 0.98752 | -0.23724 | 0.9873 | -0.24156 | 3.1913
215 | -0.17141 | -0.043431 | 0.17161 | 0.043557 | 0.0002004 | 0.00012569 | 0.25845 | 0.25845 | 0.25845 | 0.98752 | -0.23724 | 0.98878 | -0.21293 | 14.2004
216 | 0.060179 | 0.015219 | -0.060061 | -0.015144 | 0.00011804 | 7.5068e-05 | 0.091076 | 0.091076 | 0.091076 | 0.98374 | -0.31027 | 0.98164 | -0.35125 | 25.0209
217 | 0.019462 | 0.0048841 | -0.019454 | -0.0048791 | 8.2255e-06 | 4.9397e-06 | 0.029362 | 0.029362 | 0.029362 | 0.98638 | -0.25932 | 0.98593 | -0.26819 | 8.0665
218 | 0.0060604 | 0.0015184 | -0.0060599 | -0.0015183 | 5.4556e-07 | 1.2618e-07 | 0.0091338 | 0.0091339 | 0.0091339 | 0.9873 | -0.24156 | 0.9872 | -0.24345 | 2.5093
219 | -0.38326 | -0.097719 | 0.38385 | 0.098096 | 0.00059177 | 0.00037721 | 0.57736 | 0.57736 | 0.57736 | 0.98878 | -0.21293 | 0.99045 | -0.181 | 31.7232
220 | 0.054804 | 0.013827 | -0.054766 | -0.013803 | 3.7437e-05 | 2.3777e-05 | 0.083107 | 0.083107 | 0.083107 | 0.98164 | -0.35125 | 0.9809 | -0.36552 | 22.8317
221 | 0.017563 | 0.0044051 | -0.017561 | -0.0044045 | 1.102e-06 | 6.5197e-07 | 0.026508 | 0.026508 | 0.026508 | 0.98593 | -0.26819 | 0.98586 | -0.26951 | 7.2823
222 | 0.0037405 | 0.00093698 | -0.0037403 | -0.00093705 | 1.7378e-07 | -7.5172e-08 | 0.0056379 | 0.005638 | 0.005638 | 0.9872 | -0.24345 | 0.98715 | -0.24442 | 1.5489
223 | -0.38541 | -0.098486 | 0.38613 | 0.098947 | 0.00072358 | 0.00046124 | 0.5797 | 0.5797 | 0.5797 | 0.99045 | -0.181 | 0.99248 | -0.14226 | 31.8516
224 | 0.0073126 | 0.0018325 | -0.0073112 | -0.001832 | 1.431e-06 | 5.2741e-07 | 0.011114 | 0.011114 | 0.011114 | 0.97907 | -0.40155 | 0.97886 | -0.40566 | 3.0533
225 | 0.024508 | 0.0061609 | -0.024479 | -0.0061436 | 2.8109e-05 | 1.7311e-05 | 0.037254 | 0.037254 | 0.037254 | 0.97907 | -0.40155 | 0.97784 | -0.4256 | 10.2347
226 | 0.052371 | 0.013203 | -0.052342 | -0.013184 | 2.9109e-05 | 1.8475e-05 | 0.079474 | 0.079474 | 0.079474 | 0.9809 | -0.36552 | 0.98031 | -0.37715 | 21.8334
227 | 0.015803 | 0.0039638 | -0.015798 | -0.0039607 | 5.368e-06 | 3.1149e-06 | 0.023854 | 0.023854 | 0.023854 | 0.98586 | -0.26951 | 0.9855 | -0.27663 | 6.5532
228 | 0.0021089 | 0.00052819 | -0.0021088 | -0.00052852 | 1.2118e-07 | -3.3122e-07 | 0.0031788 | 0.003179 | 0.003179 | 0.98715 | -0.24442 | 0.98709 | -0.24563 | 0.87335
229 | -0.38721 | -0.099219 | 0.38776 | 0.099567 | 0.00054575 | 0.00034789 | 0.58132 | 0.58132 | 0.58132 | 0.99248 | -0.14226 | 0.99401 | -0.11322 | 31.9408
230 | 0.0004671 | 0.00011683 | -0.00046709 | -0.00011706 | 3.5441e-09 | -2.3006e-07 | 0.00071251 | 0.00071259 | 0.00071259 | 0.97539 | -0.47501 | 0.97538 | -0.47517 | 0.19577
231 | 0.0018256 | 0.00045722 | -0.0018256 | -0.0004575 | 7.5293e-08 | -2.7179e-07 | 0.0027917 | 0.0027918 | 0.0027918 | 0.97304 | -0.52129 | 0.973 | -0.52216 | 0.76699
232 | 0.0023461 | 0.00058705 | -0.002346 | -0.00058709 | 1.6528e-08 | -3.1965e-08 | 0.0035873 | 0.0035873 | 0.0035873 | 0.97305 | -0.52109 | 0.97305 | -0.52123 | 0.98553
233 | -0.054019 | -0.013686 | 0.054041 | 0.013697 | 2.1839e-05 | 1.1131e-05 | 0.081187 | 0.081186 | 0.081187 | 0.99072 | -0.17639 | 0.99116 | -0.16798 | 4.4608
234 | -0.06863 | -0.017375 | 0.068636 | 0.017378 | 6.1741e-06 | 3.4497e-06 | 0.10297 | 0.10297 | 0.10297 | 0.99242 | -0.14379 | 0.99251 | -0.14192 | 5.6574
235 | -0.070433 | -0.017829 | 0.070446 | 0.017836 | 1.3929e-05 | 7.8392e-06 | 0.10566 | 0.10566 | 0.10566 | 0.99251 | -0.14192 | 0.99273 | -0.1378 | 5.8054
236 | 0.013753 | 0.0034482 | -0.013752 | -0.0034476 | 9.5822e-07 | 5.3777e-07 | 0.020766 | 0.020766 | 0.020766 | 0.9855 | -0.27663 | 0.98542 | -0.2781 | 5.705
237 | 0.011594 | 0.0029068 | -0.011591 | -0.0029053 | 2.9096e-06 | 1.5397e-06 | 0.017508 | 0.017508 | 0.017508 | 0.98542 | -0.2781 | 0.98515 | -0.28336 | 4.8099
238 | 0.010534 | 0.0026404 | -0.010533 | -0.00264 | 6.7254e-07 | 3.4024e-07 | 0.015911 | 0.015911 | 0.015911 | 0.98515 | -0.28336 | 0.98508 | -0.2847 | 4.3712
239 | 0.0089623 | 0.0022463 | -0.0089618 | -0.002246 | 5.6917e-07 | 2.5885e-07 | 0.013538 | 0.013538 | 0.013538 | 0.98508 | -0.2847 | 0.98501 | -0.28604 | 3.7193
240 | -0.003869 | -0.00096962 | 0.0038694 | 0.00096948 | 3.6618e-07 | -1.4221e-07 | 0.005795 | 0.0057948 | 0.005795 | 0.99348 | -0.1234 | 0.99358 | -0.12141 | 1.592
241 | -0.0049884 | -0.0012499 | 0.0049884 | 0.0012499 | 1.1347e-09 | 2.41e-11 | 0.0074707 | 0.0074707 | 0.0074707 | 0.99358 | -0.12141 | 0.99358 | -0.12141 | 2.0524
242 | -0.0072585 | -0.0018189 | 0.0072595 | 0.0018192 | 1.0077e-06 | 3.5035e-07 | 0.01087 | 0.01087 | 0.01087 | 0.99358 | -0.12141 | 0.99373 | -0.11849 | 2.9864
243 | -0.087174 | -0.022052 | 0.087196 | 0.022065 | 2.2061e-05 | 1.3002e-05 | 0.13061 | 0.13061 | 0.13061 | 0.99373 | -0.11849 | 0.99401 | -0.11322 | 7.1762
244 | 0.079914 | 0.020233 | -0.079888 | -0.020217 | 2.6139e-05 | 1.5155e-05 | 0.11974 | 0.11974 | 0.11974 | 0.99373 | -0.11849 | 0.99338 | -0.12531 | 6.5789
245 | -0.47495 | -0.12163 | 0.47622 | 0.12244 | 0.0012629 | 0.00080609 | 0.71193 | 0.71193 | 0.71193 | 0.99401 | -0.11322 | 0.99689 | -0.058492 | 39.1168
246 | 0.078269 | 0.019812 | -0.078249 | -0.0198 | 2.0393e-05 | 1.1773e-05 | 0.11731 | 0.11731 | 0.11731 | 0.99338 | -0.12531 | 0.9931 | -0.13074 | 6.4457
247 | 0.001428 | 0.00035787 | -0.001428 | -0.0003579 | 4.9483e-09 | -3.382e-08 | 0.0021441 | 0.0021441 | 0.0021441 | 0.99106 | -0.16982 | 0.99106 | -0.16989 | 0.58904
248 | -0.074977 | -0.018973 | 0.074995 | 0.018984 | 1.819e-05 | 1.0401e-05 | 0.11244 | 0.11244 | 0.11244 | 0.9928 | -0.13649 | 0.99306 | -0.13143 | 6.1781
249 | 0.072863 | 0.018444 | -0.072859 | -0.018441 | 4.5984e-06 | 2.611e-06 | 0.10927 | 0.10927 | 0.10927 | 0.9928 | -0.13649 | 0.99273 | -0.1378 | 6.004
250 | -0.076158 | -0.019275 | 0.07616 | 0.019277 | 2.5329e-06 | 1.4535e-06 | 0.11418 | 0.11418 | 0.11418 | 0.99306 | -0.13143 | 0.9931 | -0.13074 | 6.2738
251 | -0.47686 | -0.1226 | 0.47822 | 0.12347 | 0.0013596 | 0.00086783 | 0.71289 | 0.71289 | 0.71289 | 0.99689 | -0.058492 | 1 | 0 | 39.1696
252 | 0.018221 | 0.0045693 | -0.018221 | -0.004569 | 4.571e-07 | 2.7079e-07 | 0.027115 | 0.027115 | 0.027115 | 1 | 0 | 0.99997 | -0.00052636 | 7.4491
253 | 0.01686 | 0.0042279 | -0.016858 | -0.0042267 | 2.0253e-06 | 1.1837e-06 | 0.025089 | 0.025089 | 0.025089 | 0.99997 | -0.00052636 | 0.99984 | -0.0030471 | 6.8927
254 | -0.014664 | -0.0036758 | 0.014666 | 0.003677 | 2.1058e-06 | 1.1932e-06 | 0.021828 | 0.021828 | 0.021828 | 0.99963 | -0.0072004 | 0.99978 | -0.0041869 | 5.9967
255 | -0.015873 | -0.0039797 | 0.015874 | 0.0039802 | 8.6215e-07 | 4.9776e-07 | 0.023625 | 0.023625 | 0.023625 | 0.99978 | -0.0041869 | 0.99984 | -0.0030471 | 6.4905
256 | 0.00037374 | 9.3633e-05 | -0.00037374 | -9.3667e-05 | 3.3263e-10 | -3.3512e-08 | 0.00057155 | 0.00057156 | 0.00057156 | 0.973 | -0.52216 | 0.973 | -0.52218 | 0.15702
257 | 0.0010805 | 0.00027075 | -0.0010805 | -0.0002708 | 3.8856e-09 | -4.4644e-08 | 0.0016524 | 0.0016524 | 0.0016524 | 0.97299 | -0.52239 | 0.97298 | -0.52247 | 0.45396
258 | 0.056638 | 0.014223 | -0.056573 | -0.014182 | 6.5428e-05 | 4.1587e-05 | 0.086745 | 0.086745 | 0.086745 | 0.97168 | -0.5455 | 0.97045 | -0.56975 | 23.8311
259 | -0.054455 | -0.01365 | 0.054455 | 0.013651 | 7.6206e-07 | 4.8412e-07 | 0.083499 | 0.083499 | 0.083499 | 0.97044 | -0.57004 | 0.97045 | -0.56975 | 22.9392

## res_trafo
| p_hv_mw | q_hv_mvar | p_lv_mw | q_lv_mvar | pl_mw | ql_mvar | i_hv_ka | i_lv_ka | vm_hv_pu | va_hv_degree | vm_lv_pu | va_lv_degree | loading_percent
0 | -1.2729e-15 | -1.3162e-15 | 0.00165 | 1.2699e-07 | 0.00165 | 1.2699e-07 | 5.2857e-17 | 0.0023815 | 0.99998 | 149.9956 | 1 | 0 | 0.2619

## res_ext_grid
| p_mw | q_mvar
0 | 0.49941 | 0.12837

## res_load
| p_mw | q_mvar
0 | 0.001142 | 0.00028622
1 | 0.0053012 | 0.0013286
2 | 0.00024861 | 6.2308e-05
3 | 0.00044279 | 0.00011097
4 | 0.00073624 | 0.00018452
5 | 0.00060408 | 0.0001514
6 | 0.00016 | 4.0099e-05
7 | 0.00083895 | 0.00021026
8 | 0.00032362 | 8.1107e-05
9 | 0.0049226 | 0.0012337
10 | 0.00019762 | 4.9527e-05
11 | 0.0038959 | 0.00097642
12 | 0.0076333 | 0.0019131
13 | 0.00088927 | 0.00022287
14 | 0.00028536 | 7.1519e-05
15 | 0.0010035 | 0.00025149
16 | 0.0010904 | 0.00027327
17 | 0.00031562 | 7.9103e-05
18 | 0.0043701 | 0.0010952
19 | 0.0016377 | 0.00041044
20 | 0.00035182 | 8.8174e-05
21 | 0.00055721 | 0.00013965
22 | 0.00089345 | 0.00022392
23 | 0.0024178 | 0.00060596
24 | 0.00064945 | 0.00016277
25 | 0.001343 | 0.0003366
26 | 0.0037014 | 0.00092765
27 | 0.011255 | 0.0028209
28 | 0.00030871 | 7.737e-05
29 | 0.00065744 | 0.00016477
30 | 0.0003933 | 9.857e-05
31 | 0.0024428 | 0.00061221
32 | 0.0026186 | 0.00065627
33 | 0.002837 | 0.00071101
34 | 0.0019932 | 0.00049955
35 | 0.0012547 | 0.00031446
36 | 0.0029358 | 0.00073578
37 | 0.0019099 | 0.00047866
38 | 0.0012255 | 0.00030714
39 | 0.0012811 | 0.00032107
40 | 0.00097261 | 0.00024376
41 | 0.00079068 | 0.00019816
42 | 0.0018067 | 0.00045281
43 | 0.00088651 | 0.00022218
44 | 0.0016516 | 0.00041392
45 | 0.0015063 | 0.00037751
46 | 0.0011011 | 0.00027597
47 | 0.00039818 | 9.9793e-05
48 | 0.001131 | 0.00028347
49 | 0.0025685 | 0.00064372
50 | 0.0028793 | 0.00072162
51 | 0.0031726 | 0.00079513
52 | 0.0025671 | 0.00064337
53 | 0.0017887 | 0.00044829
54 | 0.0013068 | 0.00032751
55 | 0.0021247 | 0.00053251
56 | 0.0018694 | 0.00046851
57 | 0.0030241 | 0.00075792
58 | 0.00071855 | 0.00018009
59 | 0.0017269 | 0.00043281
60 | 0.00084007 | 0.00021054
61 | 0.0022366 | 0.00056054
62 | 0.0017918 | 0.00044908
63 | 0.0018076 | 0.00045303
64 | 0.0030031 | 0.00075264
65 | 0.0016627 | 0.00041671
66 | 0.0016367 | 0.0004102
67 | 0.0016556 | 0.00041492
68 | 0.0021284 | 0.00053342
69 | 0.0025687 | 0.00064378
70 | 0.0025687 | 0.00064378
71 | 0.0026144 | 0.00065524
72 | 0.0017281 | 0.0004331
73 | 0.0020183 | 0.00050583
74 | 0.0014162 | 0.00035494
75 | 0.002019 | 0.00050602
76 | 0.0016973 | 0.00042539
77 | 0.0049714 | 0.001246
78 | 0.0018526 | 0.0004643
79 | 0.00075402 | 0.00018897
80 | 0.00096237 | 0.00024119
81 | 0.00070098 | 0.00017568
82 | 0.0048425 | 0.0012137
83 | 0.0033557 | 0.00084102
84 | 0.0011304 | 0.0002833
85 | 0.0013688 | 0.00034304
86 | 0.00051061 | 0.00012797
87 | 0.0099081 | 0.0024832
88 | 0.0013247 | 0.000332
89 | 0.0070696 | 0.0017718
90 | 0.0056854 | 0.0014249
91 | 0.0034864 | 0.00087378
92 | 0.0046538 | 0.0011663
93 | 0.00048157 | 0.00012069
94 | 0.0011465 | 0.00028733
95 | 0.00050186 | 0.00012578
96 | 0.0014314 | 0.00035874
97 | 0.0062185 | 0.0015585
98 | 0.017641 | 0.0044211
99 | 0.014351 | 0.0035968
100 | 0.0011566 | 0.00028987
101 | 0.0025496 | 0.00063899
102 | 0.014077 | 0.003528
103 | 0.00035573 | 8.9154e-05
104 | 0.0022279 | 0.00055837
105 | 0.0016287 | 0.00040819
106 | 0.0019326 | 0.00048436
107 | 0.0016966 | 0.00042521
108 | 0.0010365 | 0.00025976
109 | 0.0014714 | 0.00036876
110 | 0.0016008 | 0.0004012
111 | 0.0021172 | 0.00053062
112 | 0.0025872 | 0.0006484
113 | 0.0064629 | 0.0016198
114 | 0.0048806 | 0.0012232
115 | 0.0021179 | 0.00053079
116 | 0.0017042 | 0.0004271
117 | 0.0019066 | 0.00047785
118 | 0.002131 | 0.00053409
119 | 0.0027033 | 0.00067752
120 | 0.0012 | 0.00030076
121 | 0.0016912 | 0.00042384
122 | 0.00079187 | 0.00019846
123 | 0.00014148 | 3.5458e-05
124 | 0.00037042 | 9.2837e-05
125 | 0.00028678 | 7.1874e-05
126 | 0.0018161 | 0.00045515
127 | 0.0021585 | 0.00054096
128 | 0.0022931 | 0.00057469
129 | 0.0036811 | 0.00092256
130 | 0.0034487 | 0.00086433
131 | 0.0017226 | 0.00043173
132 | 0.003727 | 0.00093408
133 | 0.0029135 | 0.00073018
134 | 0.0082893 | 0.0020775
135 | 0.0016431 | 0.00041181
136 | 0.0017945 | 0.00044973
137 | 0.0012103 | 0.00030334
138 | 0.0036531 | 0.00091555
139 | 0.003565 | 0.00089347
140 | 0.0040125 | 0.0010056
141 | 0.00437 | 0.0010952
142 | 0.0038994 | 0.00097728
143 | 0.0025772 | 0.00064589
144 | 0.0030343 | 0.00076046
145 | 0.0024769 | 0.00062078
146 | 0.0026813 | 0.000672
147 | 0.0033164 | 0.00083116
148 | 0.003076 | 0.00077091
149 | 0.0043367 | 0.0010869
150 | 0.0025267 | 0.00063325
151 | 0.0016473 | 0.00041284
152 | 0.005257 | 0.0013175
153 | 0.0018913 | 0.000474
154 | 0.0023194 | 0.00058129
155 | 0.0015555 | 0.00038985
156 | 0.0022569 | 0.00056563
157 | 0.0023954 | 0.00060035
158 | 0.0017583 | 0.00044068
159 | 0.0016314 | 0.00040887
160 | 0.0010829 | 0.00027139
161 | 0.0023761 | 0.0005955
162 | 0.0024999 | 0.00062652
163 | 0.00028111 | 7.0454e-05
164 | 0.00046709 | 0.00011706
165 | 0.00079597 | 0.00019949
166 | 0.00086143 | 0.00021589
167 | 0.001005 | 0.00025188
168 | 0.0019977 | 0.00050066
169 | 0.00082424 | 0.00020657
170 | 0.0025644 | 0.00064269
171 | 0.0016781 | 0.00042058
172 | 0.0017961 | 0.00045014
173 | 0.0021088 | 0.00052852
174 | 0.0020449 | 0.00051251
175 | 0.0021578 | 0.0005408
176 | 0.001057 | 0.00026492
177 | 0.0015711 | 0.00039375
178 | 0.0089618 | 0.002246
179 | 0.0018765 | 0.00047031
180 | 0.001119 | 0.00028045
181 | 0.0022701 | 0.00056894
182 | 0.0016189 | 0.00040573
183 | 0.0019006 | 0.00047633
184 | 0.0021135 | 0.0005297
185 | 0.0011628 | 0.00029141
186 | 0.0024124 | 0.0006046
187 | 0.0020882 | 0.00052335
188 | 0.000644 | 0.0001614
189 | 0.001428 | 0.0003579
190 | 0.0013193 | 0.00033064
191 | 0.001361 | 0.00034109
192 | 0.0014999 | 0.00037591
193 | 0.0012076 | 0.00030266
194 | 0.00098376 | 0.00024655
195 | 0.0058545 | 0.0014673
196 | 0.0014518 | 0.00036386
197 | 0.0005253 | 0.00013165
198 | 0.00037374 | 9.3667e-05
199 | 0.0004548 | 0.00011398
200 | 0.0010805 | 0.0002708
201 | 0.014351 | 0.0035968
202 | 0.0021591 | 0.00054113
203 | 0.0021172 | 0.00053062

## dtypes
| element | column | dtype
0 | bus | name | object
1 | bus | vn_kv | float64
2 | bus | type | object
3 | bus | zone | object
4 | bus | in_service | bool
5 | load | name | object
6 | load | bus | uint32
7 | load | p_mw | float64
8 | load | q_mvar | float64
9 | load | const_z_percent | float64
10 | load | const_i_percent | float64
11 | load | sn_mva | float64
12 | load | scaling | float64
13 | load | in_service | bool
14 | load | type | object
15 | ext_grid | name | object
16 | ext_grid | bus | uint32
17 | ext_grid | vm_pu | float64
18 | ext_grid | va_degree | float64
19 | ext_grid | slack_weight | float64
20 | ext_grid | in_service | bool
21 | line | name | object
22 | line | std_type | object
23 | line | from_bus | uint32
24 | line | to_bus | uint32
25 | line | length_km | float64
26 | line | r_ohm_per_km | float64
27 | line | x_ohm_per_km | float64
28 | line | c_nf_per_km | float64
29 | line | g_us_per_km | float64
30 | line | max_i_ka | float64
31 | line | df | float64
32 | line | parallel | uint32
33 | line | type | object
34 | line | in_service | bool
35 | trafo | name | object
36 | trafo | std_type | object
37 | trafo | hv_bus | uint32
38 | trafo | lv_bus | uint32
39 | trafo | sn_mva | float64
40 | trafo | vn_hv_kv | float64
41 | trafo | vn_lv_kv | float64
42 | trafo | vk_percent | float64
43 | trafo | vkr_percent | float64
44 | trafo | pfe_kw | float64
45 | trafo | i0_percent | float64
46 | trafo | shift_degree | float64
47 | trafo | tap_side | object
48 | trafo | tap_neutral | int32
49 | trafo | tap_min | int32
50 | trafo | tap_max | int32
51 | trafo | tap_step_percent | float64
52 | trafo | tap_step_degree | float64
53 | trafo | tap_pos | int32
54 | trafo | tap_phase_shifter | bool
55 | trafo | parallel | uint32
56 | trafo | df | float64
57 | trafo | in_service | bool
58 | line_geodata | coords | object
59 | bus_geodata | x | float64
60 | bus_geodata | y | float64
61 | bus_geodata | coords | object
62 | res_bus | vm_pu | float64
63 | res_bus | va_degree | float64
64 | res_bus | p_mw | float64
65 | res_bus | q_mvar | float64
66 | res_line | p_from_mw | float64
67 | res_line | q_from_mvar | float64
68 | res_line | p_to_mw | float64
69 | res_line | q_to_mvar | float64
70 | res_line | pl_mw | float64
71 | res_line | ql_mvar | float64
72 | res_line | i_from_ka | float64
73 | res_line | i_to_ka | float64
74 | res_line | i_ka | float64
75 | res_line | vm_from_pu | float64
76 | res_line | va_from_degree | float64
77 | res_line | vm_to_pu | float64
78 | res_line | va_to_degree | float64
79 | res_line | loading_percent | float64
80 | res_trafo | p_hv_mw | float64
81 | res_trafo | q_hv_mvar | float64
82 | res_trafo | p_lv_mw | float64
83 | res_trafo | q_lv_mvar | float64
84 | res_trafo | pl_mw | float64
85 | res_trafo | ql_mvar | float64
86 | res_trafo | i_hv_ka | float64
87 | res_trafo | i_lv_ka | float64
88 | res_trafo | vm_hv_pu | float64
89 | res_trafo | va_hv_degree | float64
90 | res_trafo | vm_lv_pu | float64
91 | res_trafo | va_lv_degree | float64
92 | res_trafo | loading_percent | float64
93 | res_ext_grid | p_mw | float64
94 | res_ext_grid | q_mvar | float64
95 | res_load | p_mw | float64
96 | res_load | q_mvar | float64

## parameters
| version | format_version | converged | OPF_converged | name | f_hz | sn_mva
0 | 2.14.6 | 2.14.0 | TRUE | FALSE |  | 50 | 1