## bus
| name | vn_kv | type | zone | in_service
0 | bus_LV_177-1_1_4_node_9 | 0.4 | n |  | TRUE
1 | bus_LV_177-1_1_4_node_10 | 0.4 | n |  | TRUE
2 | bus_LV_177-1_1_4_node_11 | 0.4 | n |  | TRUE
3 | bus_LV_177-1_1_4_node_12 | 0.4 | n |  | TRUE
4 | bus_LV_177-1_1_4_node_13 | 0.4 | n |  | TRUE
5 | bus_LV_177-1_1_4_node_14 | 0.4 | n |  | TRUE
6 | bus_LV_177-1_1_4_node_15 | 0.4 | n |  | TRUE
7 | bus_LV_177-1_1_4_node_16 | 0.4 | n |  | TRUE
8 | bus_LV_177-1_1_4_node_17 | 0.4 | n |  | TRUE
9 | bus_LV_177-1_1_4_node_18 | 0.4 | n |  | TRUE
10 | bus_LV_177-1_1_4_node_19 | 0.4 | n |  | TRUE
11 | bus_LV_177-1_1_4_node_42 | 0.4 | n |  | TRUE
12 | bus_LV_177-1_1_4_node_44 | 0.4 | n |  | TRUE
13 | bus_LV_177-1_1_4_node_47 | 0.4 | n |  | TRUE
14 | bus_LV_177-1_1_4_node_48 | 0.4 | n |  | TRUE
15 | bus_LV_177-1_1_4_node_21 | 0.4 | n |  | TRUE
16 | bus_LV_177-1_1_4_node_22 | 0.4 | n |  | TRUE
17 | bus_LV_177-1_1_4_node_23 | 0.4 | n |  | TRUE
18 | bus_LV_177-1_1_4_node_24 | 0.4 | n |  | TRUE
19 | bus_LV_177-1_1_4_node_25 | 0.4 | n |  | TRUE
20 | bus_LV_177-1_1_4_node_26 | 0.4 | n |  | TRUE
21 | bus_LV_177-1_1_4_node_32 | 0.4 | n |  | TRUE
22 | bus_LV_177-1_1_4_node_36 | 0.4 | n |  | TRUE
23 | bus_LV_177-1_1_4_node_39 | 0.4 | n |  | TRUE
24 | bus_LV_177-1_1_4_node_41 | 0.4 | n |  | TRUE
25 | bus_LV_177-1_1_4_node_27 | 0.4 | n |  | TRUE
26 | bus_LV_177-1_1_4_node_194 | 0.4 | n |  | TRUE
27 | bus_LV_177-1_1_4_node_31 | 0.4 | n |  | TRUE
28 | bus_LV_177-1_1_4_node_190 | 0.4 | n |  | TRUE
29 | bus_LV_177-1_1_4_node_29 | 0.4 | n |  | TRUE
30 | bus_LV_177-1_1_4_node_393 | 0.4 | n |  | TRUE
31 | bus_LV_177-1_1_4_node_30 | 0.4 | n |  | TRUE
32 | bus_LV_177-1_1_4_node_221 | 0.4 | n |  | TRUE
33 | bus_LV_177-1_1_4_node_391 | 0.4 | n |  | TRUE
34 | bus_LV_177-1_1_4_node_212 | 0.4 | n |  | TRUE
35 | bus_LV_177-1_1_4_node_211 | 0.4 | n |  | TRUE
36 | bus_LV_177-1_1_4_node_33 | 0.4 | n |  | TRUE
37 | bus_LV_177-1_1_4_node_360 | 0.4 | n |  | TRUE
38 | bus_LV_177-1_1_4_node_358 | 0.4 | n |  | TRUE
39 | bus_LV_177-1_1_4_node_34 | 0.4 | n |  | TRUE
40 | bus_LV_177-1_1_4_node_362 | 0.4 | n |  | TRUE
41 | bus_LV_177-1_1_4_node_357 | 0.4 | n |  | TRUE
42 | bus_LV_177-1_1_4_node_35 | 0.4 | n |  | TRUE
43 | bus_LV_177-1_1_4_node_37 | 0.4 | n |  | TRUE
44 | bus_LV_177-1_1_4_node_356 | 0.4 | n |  | TRUE
45 | bus_LV_177-1_1_4_node_40 | 0.4 | n |  | TRUE
46 | bus_LV_177-1_1_4_node_187 | 0.4 | n |  | TRUE
47 | bus_LV_177-1_1_4_node_186 | 0.4 | n |  | TRUE
48 | bus_LV_177-1_1_4_node_45 | 0.4 | n |  | TRUE
49 | bus_LV_177-1_1_4_node_344 | 0.4 | n |  | TRUE
50 | bus_LV_177-1_1_4_node_400 | 0.4 | n |  | TRUE
51 | bus_LV_177-1_1_4_node_56 | 0.4 | n |  | TRUE
52 | bus_LV_177-1_1_4_node_43 | 0.4 | n |  | TRUE
53 | bus_LV_177-1_1_4_node_46 | 0.4 | n |  | TRUE
54 | bus_LV_177-1_1_4_node_49 | 0.4 | n |  | TRUE
55 | bus_LV_177-1_1_4_node_50 | 0.4 | n |  | TRUE
56 | bus_LV_177-1_1_4_node_51 | 0.4 | n |  | TRUE
57 | bus_LV_177-1_1_4_node_52 | 0.4 | n |  | TRUE
58 | bus_LV_177-1_1_4_node_54 | 0.4 | n |  | TRUE
59 | bus_LV_177-1_1_4_node_55 | 0.4 | n |  | TRUE
60 | bus_LV_177-1_1_4_node_57 | 0.4 | n |  | TRUE
61 | bus_LV_177-1_1_4_node_158 | 0.4 | n |  | TRUE
62 | bus_LV_177-1_1_4_node_139 | 0.4 | n |  | TRUE
63 | bus_LV_177-1_1_4_node_131 | 0.4 | n |  | TRUE
64 | bus_LV_177-1_1_4_node_132 | 0.4 | n |  | TRUE
65 | bus_LV_177-1_1_4_node_133 | 0.4 | n |  | TRUE
66 | bus_LV_177-1_1_4_node_134 | 0.4 | n |  | TRUE
67 | bus_LV_177-1_1_4_node_135 | 0.4 | n |  | TRUE
68 | bus_LV_177-1_1_4_node_136 | 0.4 | n |  | TRUE
69 | bus_LV_177-1_1_4_node_137 | 0.4 | n |  | TRUE
70 | bus_LV_177-1_1_4_node_138 | 0.4 | n |  | TRUE
71 | bus_LV_177-1_1_4_node_189 | 0.4 | n |  | TRUE
72 | bus_LV_177-1_1_4_node_151 | 0.4 | n |  | TRUE
73 | bus_LV_177-1_1_4_node_152 | 0.4 | n |  | TRUE
74 | bus_LV_177-1_1_4_node_160 | 0.4 | n |  | TRUE
75 | bus_LV_177-1_1_4_node_195 | 0.4 | n |  | TRUE
76 | bus_LV_177-1_1_4_node_196 | 0.4 | n |  | TRUE
77 | bus_LV_177-1_1_4_node_153 | 0.4 | n |  | TRUE
78 | bus_LV_177-1_1_4_node_154 | 0.4 | n |  | TRUE
79 | bus_LV_177-1_1_4_node_155 | 0.4 | n |  | TRUE
80 | bus_LV_177-1_1_4_node_156 | 0.4 | n |  | TRUE
81 | bus_LV_177-1_1_4_node_157 | 0.4 | n |  | TRUE
82 | bus_LV_177-1_1_4_node_159 | 0.4 | n |  | TRUE
83 | bus_LV_177-1_1_4_node_205 | 0.4 | n |  | TRUE
84 | bus_LV_177-1_1_4_node_188 | 0.4 | n |  | TRUE
85 | bus_LV_177-1_1_4_node_191 | 0.4 | n |  | TRUE
86 | bus_LV_177-1_1_4_node_192 | 0.4 | n |  | TRUE
87 | bus_LV_177-1_1_4_node_193 | 0.4 | n |  | TRUE
88 | bus_LV_177-1_1_4_node_220 | 0.4 | n |  | TRUE
89 | bus_LV_177-1_1_4_node_390 | 0.4 | n |  | TRUE
90 | bus_LV_177-1_1_4_node_210 | 0.4 | n |  | TRUE
91 | bus_LV_177-1_1_4_node_334 | 0.4 | n |  | TRUE
92 | bus_LV_177-1_1_4_node_335 | 0.4 | n |  | TRUE
93 | bus_LV_177-1_1_4_node_336 | 0.4 | n |  | TRUE
94 | bus_LV_177-1_1_4_node_337 | 0.4 | n |  | TRUE
95 | bus_LV_177-1_1_4_node_338 | 0.4 | n |  | TRUE
96 | bus_LV_177-1_1_4_node_361 | 0.4 | n |  | TRUE
97 | bus_LV_177-1_1_4_node_350 | 0.4 | n |  | TRUE
98 | bus_LV_177-1_1_4_node_339 | 0.4 | n |  | TRUE
99 | bus_LV_177-1_1_4_node_340 | 0.4 | n |  | TRUE
100 | bus_LV_177-1_1_4_node_364 | 0.4 | n |  | TRUE
101 | bus_LV_177-1_1_4_node_359 | 0.4 | n |  | TRUE
102 | bus_LV_177-1_1_4_node_341 | 0.4 | n |  | TRUE
103 | bus_LV_177-1_1_4_node_342 | 0.4 | n |  | TRUE
104 | bus_LV_177-1_1_4_node_345 | 0.4 | n |  | TRUE
105 | bus_LV_177-1_1_4_node_346 | 0.4 | n |  | TRUE
106 | bus_LV_177-1_1_4_node_386 | 0.4 | n |  | TRUE
107 | bus_LV_177-1_1_4_node_347 | 0.4 | n |  | TRUE
108 | bus_LV_177-1_1_4_node_348 | 0.4 | n |  | TRUE
109 | bus_LV_177-1_1_4_node_349 | 0.4 | n |  | TRUE
110 | bus_LV_177-1_1_4_node_351 | 0.4 | n |  | TRUE
111 | bus_LV_177-1_1_4_node_352 | 0.4 | n |  | TRUE
112 | bus_LV_177-1_1_4_node_353 | 0.4 | n |  | TRUE
113 | bus_LV_177-1_1_4_node_354 | 0.4 | n |  | TRUE
114 | bus_LV_177-1_1_4_node_365 | 0.4 | n |  | TRUE
115 | bus_LV_177-1_1_4_node_355 | 0.4 | n |  | TRUE
116 | bus_LV_177-1_1_4_node_384 | 0.4 | n |  | TRUE
117 | bus_LV_177-1_1_4_node_363 | 0.4 | n |  | TRUE
118 | bus_LV_177-1_1_4_node_366 | 0.4 | n |  | TRUE
119 | bus_LV_177-1_1_4_node_380 | 0.4 | n |  | TRUE
120 | bus_LV_177-1_1_4_node_381 | 0.4 | n |  | TRUE
121 | bus_LV_177-1_1_4_node_382 | 0.4 | n |  | TRUE
122 | bus_LV_177-1_1_4_node_388 | 0.4 | n |  | TRUE
123 | bus_LV_177-1_1_4_node_383 | 0.4 | n |  | TRUE
124 | bus_LV_177-1_1_4_node_389 | 0.4 | n |  | TRUE
125 | bus_LV_177-1_1_4_node_385 | 0.4 | n |  | TRUE
126 | bus_MV_7_1_node_185 | 20 | n |  | TRUE

## load
| name | bus | p_mw | q_mvar | const_z_percent | const_i_percent | sn_mva | scaling | in_service | type
0 | LV_177-1_1_4_load_9 | 0 | 0.00025048 | 6.2777e-05 | 0 | 0 |  | 1 | TRUE | wye
1 | LV_177-1_1_4_load_10 | 1 | 0.00023246 | 5.826e-05 | 0 | 0 |  | 1 | TRUE | wye
2 | LV_177-1_1_4_load_12 | 3 | 0.00011162 | 2.7976e-05 | 0 | 0 |  | 1 | TRUE | wye
3 | LV_177-1_1_4_load_14 | 5 | 0.0004999 | 0.00012529 | 0 | 0 |  | 1 | TRUE | wye
4 | LV_177-1_1_4_load_15 | 6 | 0.001359 | 0.00034059 | 0 | 0 |  | 1 | TRUE | wye
5 | LV_177-1_1_4_load_18 | 9 | 0.0004532 | 0.00011358 | 0 | 0 |  | 1 | TRUE | wye
6 | LV_177-1_1_4_load_42 | 11 | 0.0011487 | 0.00028789 | 0 | 0 |  | 1 | TRUE | wye
7 | LV_177-1_1_4_load_47 | 13 | 0.0011395 | 0.00028559 | 0 | 0 |  | 1 | TRUE | wye
8 | LV_177-1_1_4_load_48 | 14 | 0.00029606 | 7.4199e-05 | 0 | 0 |  | 1 | TRUE | wye
9 | LV_177-1_1_4_load_21 | 15 | 0.00045073 | 0.00011296 | 0 | 0 |  | 1 | TRUE | wye
10 | LV_177-1_1_4_load_26 | 20 | 0.00045223 | 0.00011334 | 0 | 0 |  | 1 | TRUE | wye
11 | LV_177-1_1_4_load_36 | 22 | 0.00052705 | 0.00013209 | 0 | 0 |  | 1 | TRUE | wye
12 | LV_177-1_1_4_load_39 | 23 | 0.00031805 | 7.9712e-05 | 0 | 0 |  | 1 | TRUE | wye
13 | LV_177-1_1_4_load_194 | 26 | 0.00051953 | 0.00013021 | 0 | 0 |  | 1 | TRUE | wye
14 | LV_177-1_1_4_load_393 | 30 | 0.00023093 | 5.7875e-05 | 0 | 0 |  | 1 | TRUE | wye
15 | LV_177-1_1_4_load_221 | 32 | 0.00010584 | 2.6527e-05 | 0 | 0 |  | 1 | TRUE | wye
16 | LV_177-1_1_4_load_391 | 33 | 0.00061261 | 0.00015353 | 0 | 0 |  | 1 | TRUE | wye
17 | LV_177-1_1_4_load_212 | 34 | 0.00027372 | 6.86e-05 | 0 | 0 |  | 1 | TRUE | wye
18 | LV_177-1_1_4_load_211 | 35 | 0.00074785 | 0.00018743 | 0 | 0 |  | 1 | TRUE | wye
19 | LV_177-1_1_4_load_360 | 37 | 0.00023162 | 5.8048e-05 | 0 | 0 |  | 1 | TRUE | wye
20 | LV_177-1_1_4_load_358 | 38 | 0.0012483 | 0.00031284 | 0 | 0 |  | 1 | TRUE | wye
21 | LV_177-1_1_4_load_362 | 40 | 0.0012663 | 0.00031736 | 0 | 0 |  | 1 | TRUE | wye
22 | LV_177-1_1_4_load_357 | 41 | 0.00066146 | 0.00016578 | 0 | 0 |  | 1 | TRUE | wye
23 | LV_177-1_1_4_load_356 | 44 | 0.00097799 | 0.00024511 | 0 | 0 |  | 1 | TRUE | wye
24 | LV_177-1_1_4_load_187 | 46 | 0.0050538 | 0.0012666 | 0 | 0 |  | 1 | TRUE | wye
25 | LV_177-1_1_4_load_186 | 47 | 0.00046493 | 0.00011652 | 0 | 0 |  | 1 | TRUE | wye
26 | LV_177-1_1_4_load_400 | 50 | 0.0014345 | 0.00035951 | 0 | 0 |  | 1 | TRUE | wye
27 | LV_177-1_1_4_load_56 | 51 | 0.0024221 | 0.00060704 | 0 | 0 |  | 1 | TRUE | wye
28 | LV_177-1_1_4_load_43 | 52 | 0.0004929 | 0.00012353 | 0 | 0 |  | 1 | TRUE | wye
29 | LV_177-1_1_4_load_46 | 53 | 0.0003317 | 8.3131e-05 | 0 | 0 |  | 1 | TRUE | wye
30 | LV_177-1_1_4_load_51 | 56 | 6.7315e-05 | 1.6871e-05 | 0 | 0 |  | 1 | TRUE | wye
31 | LV_177-1_1_4_load_52 | 57 | 0.00011891 | 2.9801e-05 | 0 | 0 |  | 1 | TRUE | wye
32 | LV_177-1_1_4_load_54 | 58 | 0.00019106 | 4.7884e-05 | 0 | 0 |  | 1 | TRUE | wye
33 | LV_177-1_1_4_load_55 | 59 | 0.00069586 | 0.0001744 | 0 | 0 |  | 1 | TRUE | wye
34 | LV_177-1_1_4_load_158 | 61 | 0.0015387 | 0.00038562 | 0 | 0 |  | 1 | TRUE | wye
35 | LV_177-1_1_4_load_139 | 62 | 0.0016219 | 0.00040648 | 0 | 0 |  | 1 | TRUE | wye
36 | LV_177-1_1_4_load_131 | 63 | 0.00011139 | 2.7917e-05 | 0 | 0 |  | 1 | TRUE | wye
37 | LV_177-1_1_4_load_132 | 64 | 0.00099584 | 0.00024958 | 0 | 0 |  | 1 | TRUE | wye
38 | LV_177-1_1_4_load_134 | 66 | 0.00045324 | 0.00011359 | 0 | 0 |  | 1 | TRUE | wye
39 | LV_177-1_1_4_load_138 | 70 | 0.010655 | 0.0026703 | 0 | 0 |  | 1 | TRUE | wye
40 | LV_177-1_1_4_load_189 | 71 | 0.00070315 | 0.00017623 | 0 | 0 |  | 1 | TRUE | wye
41 | LV_177-1_1_4_load_160 | 74 | 0.00044967 | 0.0001127 | 0 | 0 |  | 1 | TRUE | wye
42 | LV_177-1_1_4_load_195 | 75 | 0.00032728 | 8.2024e-05 | 0 | 0 |  | 1 | TRUE | wye
43 | LV_177-1_1_4_load_196 | 76 | 0.00082803 | 0.00020752 | 0 | 0 |  | 1 | TRUE | wye
44 | LV_177-1_1_4_load_153 | 77 | 0.0017643 | 0.00044218 | 0 | 0 |  | 1 | TRUE | wye
45 | LV_177-1_1_4_load_156 | 80 | 0.0064265 | 0.0016106 | 0 | 0 |  | 1 | TRUE | wye
46 | LV_177-1_1_4_load_157 | 81 | 0.0017313 | 0.00043389 | 0 | 0 |  | 1 | TRUE | wye
47 | LV_177-1_1_4_load_205 | 83 | 0.0015715 | 0.00039386 | 0 | 0 |  | 1 | TRUE | wye
48 | LV_177-1_1_4_load_188 | 84 | 0.00441 | 0.0011052 | 0 | 0 |  | 1 | TRUE | wye
49 | LV_177-1_1_4_load_193 | 87 | 0.00048519 | 0.0001216 | 0 | 0 |  | 1 | TRUE | wye
50 | LV_177-1_1_4_load_220 | 88 | 0.00034953 | 8.7601e-05 | 0 | 0 |  | 1 | TRUE | wye
51 | LV_177-1_1_4_load_390 | 89 | 0.00070117 | 0.00017573 | 0 | 0 |  | 1 | TRUE | wye
52 | LV_177-1_1_4_load_210 | 90 | 0.00014399 | 3.6088e-05 | 0 | 0 |  | 1 | TRUE | wye
53 | LV_177-1_1_4_load_334 | 91 | 0.00042301 | 0.00010602 | 0 | 0 |  | 1 | TRUE | wye
54 | LV_177-1_1_4_load_336 | 93 | 0.0010972 | 0.00027499 | 0 | 0 |  | 1 | TRUE | wye
55 | LV_177-1_1_4_load_361 | 96 | 0.00097365 | 0.00024402 | 0 | 0 |  | 1 | TRUE | wye
56 | LV_177-1_1_4_load_350 | 97 | 0.00034352 | 8.6093e-05 | 0 | 0 |  | 1 | TRUE | wye
57 | LV_177-1_1_4_load_364 | 100 | 0.00065471 | 0.00016409 | 0 | 0 |  | 1 | TRUE | wye
58 | LV_177-1_1_4_load_359 | 101 | 0.00089431 | 0.00022413 | 0 | 0 |  | 1 | TRUE | wye
59 | LV_177-1_1_4_load_341 | 102 | 0.00021266 | 5.3298e-05 | 0 | 0 |  | 1 | TRUE | wye
60 | LV_177-1_1_4_load_342 | 103 | 0.00053212 | 0.00013336 | 0 | 0 |  | 1 | TRUE | wye
61 | LV_177-1_1_4_load_345 | 104 | 0.0019159 | 0.00048018 | 0 | 0 |  | 1 | TRUE | wye
62 | LV_177-1_1_4_load_347 | 107 | 0.00056136 | 0.00014069 | 0 | 0 |  | 1 | TRUE | wye
63 | LV_177-1_1_4_load_348 | 108 | 0.00024536 | 6.1494e-05 | 0 | 0 |  | 1 | TRUE | wye
64 | LV_177-1_1_4_load_351 | 110 | 0.00019742 | 4.9477e-05 | 0 | 0 |  | 1 | TRUE | wye
65 | LV_177-1_1_4_load_352 | 111 | 0.00036364 | 9.1136e-05 | 0 | 0 |  | 1 | TRUE | wye
66 | LV_177-1_1_4_load_354 | 113 | 0.0014847 | 0.0003721 | 0 | 0 |  | 1 | TRUE | wye
67 | LV_177-1_1_4_load_365 | 114 | 0.00070312 | 0.00017622 | 0 | 0 |  | 1 | TRUE | wye
68 | LV_177-1_1_4_load_384 | 116 | 0.0054805 | 0.0013735 | 0 | 0 |  | 1 | TRUE | wye
69 | LV_177-1_1_4_load_363 | 117 | 0.0010794 | 0.00027052 | 0 | 0 |  | 1 | TRUE | wye
70 | LV_177-1_1_4_load_366 | 118 | 0.00044442 | 0.00011138 | 0 | 0 |  | 1 | TRUE | wye
71 | LV_177-1_1_4_load_380 | 119 | 0.00064143 | 0.00016076 | 0 | 0 |  | 1 | TRUE | wye
72 | LV_177-1_1_4_load_388 | 122 | 0.011695 | 0.0029311 | 0 | 0 |  | 1 | TRUE | wye
73 | LV_177-1_1_4_load_389 | 124 | 0.00054636 | 0.00013693 | 0 | 0 |  | 1 | TRUE | wye
74 | LV_177-1_1_4_load_385 | 125 | 0.0017869 | 0.00044784 | 0 | 0 |  | 1 | TRUE | wye

## ext_grid
| name | bus | vm_pu | va_degree | slack_weight | in_service
0 |  | 42 | 1 | 0 | 1 | TRUE

## line
| name | std_type | from_bus | to_bus | length_km | r_ohm_per_km | x_ohm_per_km | c_nf_per_km | g_us_per_km | max_i_ka | df | parallel | type | in_service
0 | LV_177-1_1_4_line_0 |  | 0 | 1 | 0.0018615 | 0.125 | 0.08 | 261 | 0 | 0.364 | 1 | 1 | cs | TRUE
1 | LV_177-1_1_4_line_1 |  | 0 | 2 | 0.013094 | 0.125 | 0.08 | 261 | 0 | 0.364 | 1 | 1 | cs | TRUE
2 | LV_177-1_1_4_line_2 |  | 1 | 3 | 0.017727 | 0.125 | 0.08 | 261 | 0 | 0.364 | 1 | 1 | cs | TRUE
3 | LV_177-1_1_4_line_3 |  | 2 | 4 | 0.017596 | 0.125 | 0.08 | 261 | 0 | 0.364 | 1 | 1 | cs | TRUE
4 | LV_177-1_1_4_line_4 |  | 2 | 5 | 0.018641 | 0.125 | 0.08 | 261 | 0 | 0.364 | 1 | 1 | cs | TRUE
5 | LV_177-1_1_4_line_5 |  | 2 | 6 | 0.047062 | 0.125 | 0.08 | 261 | 0 | 0.364 | 1 | 1 | cs | TRUE
6 | LV_177-1_1_4_line_6 |  | 3 | 7 | 0.0082044 | 0.125 | 0.08 | 261 | 0 | 0.364 | 1 | 1 | cs | TRUE
7 | LV_177-1_1_4_line_7 |  | 4 | 8 | 0.026961 | 0.125 | 0.08 | 261 | 0 | 0.364 | 1 | 1 | cs | TRUE
8 | LV_177-1_1_4_line_8 |  | 4 | 9 | 0.021198 | 0.125 | 0.08 | 261 | 0 | 0.364 | 1 | 1 | cs | TRUE
9 | LV_177-1_1_4_line_9 |  | 5 | 10 | 0.017713 | 0.125 | 0.08 | 261 | 0 | 0.364 | 1 | 1 | cs | TRUE
10 | LV_177-1_1_4_line_10 |  | 7 | 11 | 0.0020014 | 0.125 | 0.08 | 261 | 0 | 0.364 | 1 | 1 | cs | TRUE
11 | LV_177-1_1_4_line_11 |  | 8 | 12 | 0.17199 | 0.125 | 0.08 | 261 | 0 | 0.364 | 1 | 1 | cs | TRUE
12 | LV_177-1_1_4_line_12 |  | 9 | 13 | 0.017479 | 0.125 | 0.08 | 261 | 0 | 0.364 | 1 | 1 | cs | TRUE
13 | LV_177-1_1_4_line_13 |  | 10 | 14 | 0.0071759 | 0.125 | 0.08 | 261 | 0 | 0.364 | 1 | 1 | cs | TRUE
14 | LV_177-1_1_4_line_14 |  | 11 | 51 | 0.043239 | 0.125 | 0.08 | 261 | 0 | 0.364 | 1 | 1 | cs | TRUE
15 | LV_177-1_1_4_line_15 |  | 12 | 52 | 0.095442 | 0.125 | 0.08 | 261 | 0 | 0.364 | 1 | 1 | cs | TRUE
16 | LV_177-1_1_4_line_16 |  | 14 | 54 | 0.056755 | 0.125 | 0.08 | 261 | 0 | 0.364 | 1 | 1 | cs | TRUE
17 | LV_177-1_1_4_line_17 |  | 15 | 16 | 0.043589 | 0.125 | 0.08 | 261 | 0 | 0.364 | 1 | 2 | cs | TRUE
18 | LV_177-1_1_4_line_18 |  | 15 | 17 | 0.073098 | 0.125 | 0.08 | 261 | 0 | 0.364 | 1 | 2 | cs | TRUE
19 | LV_177-1_1_4_line_19 |  | 16 | 18 | 0.17125 | 0.125 | 0.08 | 261 | 0 | 0.364 | 1 | 2 | cs | TRUE
20 | LV_177-1_1_4_line_20 |  | 16 | 19 | 0.008208 | 0.125 | 0.08 | 261 | 0 | 0.364 | 1 | 1 | cs | TRUE
21 | LV_177-1_1_4_line_21 |  | 17 | 20 | 0.03739 | 0.125 | 0.08 | 261 | 0 | 0.364 | 1 | 1 | cs | TRUE
22 | LV_177-1_1_4_line_22 |  | 17 | 21 | 0.16276 | 0.125 | 0.08 | 261 | 0 | 0.364 | 1 | 1 | cs | TRUE
23 | LV_177-1_1_4_line_23 |  | 18 | 22 | 0.055719 | 0.125 | 0.08 | 261 | 0 | 0.364 | 1 | 2 | cs | TRUE
24 | LV_177-1_1_4_line_24 |  | 19 | 23 | 0.027182 | 0.125 | 0.08 | 261 | 0 | 0.364 | 1 | 1 | cs | TRUE
25 | LV_177-1_1_4_line_25 |  | 19 | 24 | 0.28564 | 0.125 | 0.08 | 261 | 0 | 0.364 | 1 | 1 | cs | TRUE
26 | LV_177-1_1_4_line_26 |  | 21 | 34 | 0.0010455 | 0.125 | 0.08 | 261 | 0 | 0.364 | 1 | 1 | cs | TRUE
27 | LV_177-1_1_4_line_27 |  | 21 | 35 | 0.021786 | 0.125 | 0.08 | 261 | 0 | 0.364 | 1 | 1 | cs | TRUE
28 | LV_177-1_1_4_line_28 |  | 22 | 45 | 0.078625 | 0.125 | 0.08 | 261 | 0 | 0.364 | 1 | 2 | cs | TRUE
29 | LV_177-1_1_4_line_29 |  | 23 | 48 | 0.019572 | 0.125 | 0.08 | 261 | 0 | 0.364 | 1 | 1 | cs | TRUE
30 | LV_177-1_1_4_line_30 |  | 24 | 50 | 0.040961 | 0.125 | 0.08 | 261 | 0 | 0.364 | 1 | 1 | cs | TRUE
31 | LV_177-1_1_4_line_31 |  | 25 | 26 | 0.027385 | 0.125 | 0.08 | 261 | 0 | 0.364 | 1 | 1 | cs | TRUE
32 | LV_177-1_1_4_line_32 |  | 25 | 27 | 0.040412 | 0.125 | 0.08 | 261 | 0 | 0.364 | 1 | 1 | cs | TRUE
33 | LV_177-1_1_4_line_33 |  | 25 | 28 | 0.011998 | 0.125 | 0.08 | 261 | 0 | 0.364 | 1 | 1 | cs | TRUE
34 | LV_177-1_1_4_line_34 |  | 26 | 89 | 0.0043462 | 0.125 | 0.08 | 261 | 0 | 0.364 | 1 | 1 | cs | TRUE
35 | LV_177-1_1_4_line_35 |  | 27 | 33 | 0.078456 | 0.125 | 0.08 | 261 | 0 | 0.364 | 1 | 1 | cs | TRUE
36 | LV_177-1_1_4_line_36 |  | 28 | 85 | 0.054881 | 0.125 | 0.08 | 261 | 0 | 0.364 | 1 | 1 | cs | TRUE
37 | LV_177-1_1_4_line_37 |  | 29 | 30 | 0.11949 | 0.125 | 0.08 | 261 | 0 | 0.364 | 1 | 1 | cs | TRUE
38 | LV_177-1_1_4_line_38 |  | 29 | 31 | 0.031085 | 0.125 | 0.08 | 261 | 0 | 0.364 | 1 | 1 | cs | TRUE
39 | LV_177-1_1_4_line_39 |  | 31 | 32 | 0.0040116 | 0.125 | 0.08 | 261 | 0 | 0.364 | 1 | 1 | cs | TRUE
40 | LV_177-1_1_4_line_40 |  | 32 | 86 | 0.010665 | 0.125 | 0.08 | 261 | 0 | 0.364 | 1 | 1 | cs | TRUE
41 | LV_177-1_1_4_line_41 |  | 34 | 73 | 0.012429 | 0.125 | 0.08 | 261 | 0 | 0.364 | 1 | 1 | cs | TRUE
42 | LV_177-1_1_4_line_42 |  | 35 | 90 | 0.0015429 | 0.125 | 0.08 | 261 | 0 | 0.364 | 1 | 1 | cs | TRUE
43 | LV_177-1_1_4_line_43 |  | 36 | 37 | 0.0081025 | 0.125 | 0.08 | 261 | 0 | 0.364 | 1 | 1 | cs | TRUE
44 | LV_177-1_1_4_line_44 |  | 36 | 38 | 0.012479 | 0.125 | 0.08 | 261 | 0 | 0.364 | 1 | 1 | cs | TRUE
45 | LV_177-1_1_4_line_45 |  | 37 | 96 | 0.009979 | 0.125 | 0.08 | 261 | 0 | 0.364 | 1 | 1 | cs | TRUE
46 | LV_177-1_1_4_line_46 |  | 38 | 101 | 0.014686 | 0.125 | 0.08 | 261 | 0 | 0.364 | 1 | 1 | cs | TRUE
47 | LV_177-1_1_4_line_47 |  | 39 | 40 | 0.027345 | 0.125 | 0.08 | 261 | 0 | 0.364 | 1 | 2 | cs | TRUE
48 | LV_177-1_1_4_line_48 |  | 39 | 41 | 0.037704 | 0.125 | 0.08 | 261 | 0 | 0.364 | 1 | 2 | cs | TRUE
49 | LV_177-1_1_4_line_49 |  | 40 | 117 | 0.09337 | 0.125 | 0.08 | 261 | 0 | 0.364 | 1 | 2 | cs | TRUE
50 | LV_177-1_1_4_line_50 |  | 41 | 42 | 0.0040767 | 0.125 | 0.08 | 261 | 0 | 0.364 | 1 | 2 | cs | TRUE
51 | LV_177-1_1_4_line_51 |  | 42 | 43 | 0.55947 | 0.125 | 0.08 | 261 | 0 | 0.364 | 1 | 1 | cs | TRUE
52 | LV_177-1_1_4_line_52 |  | 42 | 44 | 0.028717 | 0.125 | 0.08 | 261 | 0 | 0.364 | 1 | 1 | cs | TRUE
53 | LV_177-1_1_4_line_53 |  | 43 | 46 | 0.0075162 | 0.125 | 0.08 | 261 | 0 | 0.364 | 1 | 1 | cs | TRUE
54 | LV_177-1_1_4_line_54 |  | 43 | 47 | 0.054451 | 0.125 | 0.08 | 261 | 0 | 0.364 | 1 | 1 | cs | TRUE
55 | LV_177-1_1_4_line_55 |  | 45 | 49 | 0.12682 | 0.125 | 0.08 | 261 | 0 | 0.364 | 1 | 2 | cs | TRUE
56 | LV_177-1_1_4_line_56 |  | 46 | 84 | 0.019349 | 0.125 | 0.08 | 261 | 0 | 0.364 | 1 | 1 | cs | TRUE
57 | LV_177-1_1_4_line_57 |  | 48 | 53 | 0.020299 | 0.125 | 0.08 | 261 | 0 | 0.364 | 1 | 1 | cs | TRUE
58 | LV_177-1_1_4_line_58 |  | 48 | 52 | 0.033272 | 0.125 | 0.08 | 261 | 0 | 0.364 | 1 | 1 | cs | TRUE
59 | LV_177-1_1_4_line_59 |  | 49 | 98 | 0.00587 | 0.125 | 0.08 | 261 | 0 | 0.364 | 1 | 2 | cs | TRUE
60 | LV_177-1_1_4_line_60 |  | 49 | 103 | 0.01431 | 0.125 | 0.08 | 261 | 0 | 0.364 | 1 | 1 | cs | TRUE
61 | LV_177-1_1_4_line_61 |  | 51 | 59 | 0.044135 | 0.125 | 0.08 | 261 | 0 | 0.364 | 1 | 1 | cs | TRUE
62 | LV_177-1_1_4_line_62 |  | 54 | 55 | 0.16027 | 0.125 | 0.08 | 261 | 0 | 0.364 | 1 | 1 | cs | TRUE
63 | LV_177-1_1_4_line_63 |  | 54 | 56 | 0.029501 | 0.125 | 0.08 | 261 | 0 | 0.364 | 1 | 1 | cs | TRUE
64 | LV_177-1_1_4_line_64 |  | 55 | 57 | 0.13791 | 0.125 | 0.08 | 261 | 0 | 0.364 | 1 | 1 | cs | TRUE
65 | LV_177-1_1_4_line_65 |  | 56 | 58 | 0.0056776 | 0.125 | 0.08 | 261 | 0 | 0.364 | 1 | 1 | cs | TRUE
66 | LV_177-1_1_4_line_66 |  | 60 | 61 | 0.012622 | 0.125 | 0.08 | 261 | 0 | 0.364 | 1 | 1 | cs | TRUE
67 | LV_177-1_1_4_line_67 |  | 60 | 62 | 0.036135 | 0.125 | 0.08 | 261 | 0 | 0.364 | 1 | 1 | cs | TRUE
68 | LV_177-1_1_4_line_68 |  | 61 | 82 | 0.031864 | 0.125 | 0.08 | 261 | 0 | 0.364 | 1 | 1 | cs | TRUE
69 | LV_177-1_1_4_line_69 |  | 62 | 67 | 0.01347 | 0.125 | 0.08 | 261 | 0 | 0.364 | 1 | 1 | cs | TRUE
70 | LV_177-1_1_4_line_70 |  | 63 | 64 | 0.0056974 | 0.125 | 0.08 | 261 | 0 | 0.364 | 1 | 1 | cs | TRUE
71 | LV_177-1_1_4_line_71 |  | 63 | 65 | 0.024489 | 0.125 | 0.08 | 261 | 0 | 0.364 | 1 | 1 | cs | TRUE
72 | LV_177-1_1_4_line_72 |  | 64 | 66 | 0.027408 | 0.125 | 0.08 | 261 | 0 | 0.364 | 1 | 1 | cs | TRUE
73 | LV_177-1_1_4_line_73 |  | 65 | 67 | 0.008019 | 0.125 | 0.08 | 261 | 0 | 0.364 | 1 | 1 | cs | TRUE
74 | LV_177-1_1_4_line_74 |  | 65 | 68 | 0.04445 | 0.125 | 0.08 | 261 | 0 | 0.364 | 1 | 1 | cs | TRUE
75 | LV_177-1_1_4_line_75 |  | 66 | 69 | 0.0079321 | 0.125 | 0.08 | 261 | 0 | 0.364 | 1 | 1 | cs | TRUE
76 | LV_177-1_1_4_line_76 |  | 67 | 70 | 0.011037 | 0.125 | 0.08 | 261 | 0 | 0.364 | 1 | 1 | cs | TRUE
77 | LV_177-1_1_4_line_77 |  | 68 | 71 | 0.025133 | 0.125 | 0.08 | 261 | 0 | 0.364 | 1 | 1 | cs | TRUE
78 | LV_177-1_1_4_line_78 |  | 69 | 72 | 0.032401 | 0.125 | 0.08 | 261 | 0 | 0.364 | 1 | 1 | cs | TRUE
79 | LV_177-1_1_4_line_79 |  | 69 | 73 | 0.044034 | 0.125 | 0.08 | 261 | 0 | 0.364 | 1 | 1 | cs | TRUE
80 | LV_177-1_1_4_line_80 |  | 70 | 74 | 0.024626 | 0.125 | 0.08 | 261 | 0 | 0.364 | 1 | 1 | cs | TRUE
81 | LV_177-1_1_4_line_81 |  | 72 | 75 | 0.027464 | 0.125 | 0.08 | 261 | 0 | 0.364 | 1 | 1 | cs | TRUE
82 | LV_177-1_1_4_line_82 |  | 72 | 76 | 0.023183 | 0.125 | 0.08 | 261 | 0 | 0.364 | 1 | 1 | cs | TRUE
83 | LV_177-1_1_4_line_83 |  | 75 | 88 | 0.0071728 | 0.125 | 0.08 | 261 | 0 | 0.364 | 1 | 1 | cs | TRUE
84 | LV_177-1_1_4_line_84 |  | 76 | 86 | 0.023179 | 0.125 | 0.08 | 261 | 0 | 0.364 | 1 | 1 | cs | TRUE
85 | LV_177-1_1_4_line_85 |  | 77 | 78 | 0.032798 | 0.125 | 0.08 | 261 | 0 | 0.364 | 1 | 1 | cs | TRUE
86 | LV_177-1_1_4_line_86 |  | 78 | 79 | 0.042469 | 0.125 | 0.08 | 261 | 0 | 0.364 | 1 | 1 | cs | TRUE
87 | LV_177-1_1_4_line_87 |  | 79 | 80 | 0.025651 | 0.125 | 0.08 | 261 | 0 | 0.364 | 1 | 1 | cs | TRUE
88 | LV_177-1_1_4_line_88 |  | 79 | 81 | 0.037605 | 0.125 | 0.08 | 261 | 0 | 0.364 | 1 | 1 | cs | TRUE
89 | LV_177-1_1_4_line_89 |  | 81 | 82 | 0.015239 | 0.125 | 0.08 | 261 | 0 | 0.364 | 1 | 1 | cs | TRUE
90 | LV_177-1_1_4_line_90 |  | 82 | 83 | 0.015135 | 0.125 | 0.08 | 261 | 0 | 0.364 | 1 | 1 | cs | TRUE
91 | LV_177-1_1_4_line_91 |  | 85 | 86 | 0.008348 | 0.125 | 0.08 | 261 | 0 | 0.364 | 1 | 1 | cs | TRUE
92 | LV_177-1_1_4_line_92 |  | 87 | 88 | 0.0008271 | 0.125 | 0.08 | 261 | 0 | 0.364 | 1 | 1 | cs | TRUE
93 | LV_177-1_1_4_line_93 |  | 91 | 92 | 0.03132 | 0.125 | 0.08 | 261 | 0 | 0.364 | 1 | 1 | cs | TRUE
94 | LV_177-1_1_4_line_94 |  | 91 | 93 | 0.011999 | 0.125 | 0.08 | 261 | 0 | 0.364 | 1 | 1 | cs | TRUE
95 | LV_177-1_1_4_line_95 |  | 92 | 94 | 0.014437 | 0.125 | 0.08 | 261 | 0 | 0.364 | 1 | 1 | cs | TRUE
96 | LV_177-1_1_4_line_96 |  | 92 | 95 | 0.051648 | 0.125 | 0.08 | 261 | 0 | 0.364 | 1 | 1 | cs | TRUE
97 | LV_177-1_1_4_line_97 |  | 94 | 96 | 0.024364 | 0.125 | 0.08 | 261 | 0 | 0.364 | 1 | 1 | cs | TRUE
98 | LV_177-1_1_4_line_98 |  | 95 | 97 | 0.012766 | 0.125 | 0.08 | 261 | 0 | 0.364 | 1 | 1 | cs | TRUE
99 | LV_177-1_1_4_line_99 |  | 97 | 108 | 0.010913 | 0.125 | 0.08 | 261 | 0 | 0.364 | 1 | 1 | cs | TRUE
100 | LV_177-1_1_4_line_100 |  | 98 | 99 | 0.060347 | 0.125 | 0.08 | 261 | 0 | 0.364 | 1 | 1 | cs | TRUE
101 | LV_177-1_1_4_line_101 |  | 98 | 100 | 0.015493 | 0.125 | 0.08 | 261 | 0 | 0.364 | 1 | 2 | cs | TRUE
102 | LV_177-1_1_4_line_102 |  | 99 | 101 | 0.035223 | 0.125 | 0.08 | 261 | 0 | 0.364 | 1 | 1 | cs | TRUE
103 | LV_177-1_1_4_line_103 |  | 100 | 117 | 0.024926 | 0.125 | 0.08 | 261 | 0 | 0.364 | 1 | 2 | cs | TRUE
104 | LV_177-1_1_4_line_104 |  | 102 | 103 | 0.0030133 | 0.125 | 0.08 | 261 | 0 | 0.364 | 1 | 1 | cs | TRUE
105 | LV_177-1_1_4_line_105 |  | 104 | 105 | 0.055486 | 0.125 | 0.08 | 261 | 0 | 0.364 | 1 | 1 | cs | TRUE
106 | LV_177-1_1_4_line_106 |  | 105 | 106 | 0.15692 | 0.125 | 0.08 | 261 | 0 | 0.364 | 1 | 1 | cs | TRUE
107 | LV_177-1_1_4_line_107 |  | 106 | 125 | 0.011553 | 0.125 | 0.08 | 261 | 0 | 0.364 | 1 | 1 | cs | TRUE
108 | LV_177-1_1_4_line_108 |  | 107 | 108 | 0.015336 | 0.125 | 0.08 | 261 | 0 | 0.364 | 1 | 1 | cs | TRUE
109 | LV_177-1_1_4_line_109 |  | 107 | 109 | 0.018997 | 0.125 | 0.08 | 261 | 0 | 0.364 | 1 | 1 | cs | TRUE
110 | LV_177-1_1_4_line_110 |  | 109 | 110 | 0.012974 | 0.125 | 0.08 | 261 | 0 | 0.364 | 1 | 1 | cs | TRUE
111 | LV_177-1_1_4_line_111 |  | 109 | 111 | 0.016055 | 0.125 | 0.08 | 261 | 0 | 0.364 | 1 | 1 | cs | TRUE
112 | LV_177-1_1_4_line_112 |  | 110 | 112 | 0.0078453 | 0.125 | 0.08 | 261 | 0 | 0.364 | 1 | 1 | cs | TRUE
113 | LV_177-1_1_4_line_113 |  | 111 | 113 | 0.07352 | 0.125 | 0.08 | 261 | 0 | 0.364 | 1 | 1 | cs | TRUE
114 | LV_177-1_1_4_line_114 |  | 112 | 114 | 0.022396 | 0.125 | 0.08 | 261 | 0 | 0.364 | 1 | 1 | cs | TRUE
115 | LV_177-1_1_4_line_115 |  | 112 | 115 | 0.045459 | 0.125 | 0.08 | 261 | 0 | 0.364 | 1 | 1 | cs | TRUE
116 | LV_177-1_1_4_line_116 |  | 114 | 118 | 0.031183 | 0.125 | 0.08 | 261 | 0 | 0.364 | 1 | 1 | cs | TRUE
117 | LV_177-1_1_4_line_117 |  | 115 | 116 | 0.11784 | 0.125 | 0.08 | 261 | 0 | 0.364 | 1 | 1 | cs | TRUE
118 | LV_177-1_1_4_line_118 |  | 116 | 125 | 0.027246 | 0.125 | 0.08 | 261 | 0 | 0.364 | 1 | 1 | cs | TRUE
119 | LV_177-1_1_4_line_119 |  | 118 | 119 | 0.01118 | 0.125 | 0.08 | 261 | 0 | 0.364 | 1 | 1 | cs | TRUE
120 | LV_177-1_1_4_line_120 |  | 119 | 120 | 0.082694 | 0.125 | 0.08 | 261 | 0 | 0.364 | 1 | 1 | cs | TRUE
121 | LV_177-1_1_4_line_121 |  | 120 | 121 | 0.055084 | 0.125 | 0.08 | 261 | 0 | 0.364 | 1 | 1 | cs | TRUE
122 | LV_177-1_1_4_line_122 |  | 121 | 122 | 0.0088274 | 0.125 | 0.08 | 261 | 0 | 0.364 | 1 | 1 | cs | TRUE
123 | LV_177-1_1_4_line_123 |  | 122 | 123 | 0.013789 | 0.125 | 0.08 | 261 | 0 | 0.364 | 1 | 1 | cs | TRUE
124 | LV_177-1_1_4_line_124 |  | 123 | 124 | 0.02658 | 0.125 | 0.08 | 261 | 0 | 0.364 | 1 | 1 | cs | TRUE

## trafo
| name | std_type | hv_bus | lv_bus | sn_mva | vn_hv_kv | vn_lv_kv | vk_percent | vkr_percent | pfe_kw | i0_percent | shift_degree | tap_side | tap_neutral | tap_min | tap_max | tap_step_percent | tap_step_degree | tap_pos | tap_phase_shifter | parallel | df | in_service
0 | LV_177-1_1_4_trafo_35 | 0.63 MVA 20/0.4 kV | 126 | 42 | 0.63 | 20 | 0.4 | 6 | 1.206 | 1.65 | 0.2619 | 150 | hv | 0 | -2 | 2 | 2.5 | 0 | 0 | FALSE | 1 | 1 | TRUE

## line_geodata
| x0 | y0 | x1 | y1 | x2 | y2 | x3 | y3 | x4 | y4 | x5 | y5 | x6 | y6 | x7 | y7 | x8 | y8 | x9 | y9 | x10 | y10 | x11 | y11 | x12 | y12 | x13 | y13 | x14 | y14 | x15 | y15 | x16 | y16 | x17 | y17 | x18 | y18
0 | 2703016.2578 | 1249165.4003 | 2703014.4714 | 1249165.9236
1 | 2703029.0253 | 1249162.5756 | 2703020.9874 | 1249164.0148 | 2703016.2578 | 1249165.4003
2 | 2702998.5757 | 1249172.8227 | 2703001.8888 | 1249169.6096 | 2703014.4714 | 1249165.9236
3 | 2703023.6602 | 1249145.8135 | 2703029.0253 | 1249162.5756
4 | 2703029.0253 | 1249162.5756 | 2703046.2207 | 1249155.3775
5 | 2703029.0253 | 1249162.5756 | 2703050.6723 | 1249204.3635
6 | 2702992.6861 | 1249178.5346 | 2702998.5757 | 1249172.8227
7 | 2703015.8545 | 1249120.0018 | 2703023.6602 | 1249145.8135
8 | 2703023.6602 | 1249145.8135 | 2703002.5311 | 1249144.1098
9 | 2703062.5015 | 1249148.4018 | 2703052.9739 | 1249152.5506 | 2703046.2207 | 1249155.3775
10 | 2702992.6861 | 1249178.5346 | 2702991.0568 | 1249179.6968
11 | 2703005.8665 | 1248948.6703 | 2703008.8609 | 1249071.3751 | 2703011.0561 | 1249097.5784 | 2703015.319 | 1249118.2244 | 2703015.8545 | 1249120.0018
12 | 2703002.5311 | 1249144.1098 | 2703000.8015 | 1249143.9704 | 2702991.3709 | 1249145.5856 | 2702989.5904 | 1249139.6723
13 | 2703062.5015 | 1249148.4018 | 2703069.2378 | 1249145.9289
14 | 2702951.3129 | 1249191.3855 | 2702975.8092 | 1249190.5732 | 2702991.0568 | 1249179.6968
15 | 2703005.8665 | 1248948.6703 | 2702999.2496 | 1248877.9215 | 2702996.0713 | 1248853.7446
16 | 2703124.6413 | 1249134.5047 | 2703110.4623 | 1249138.1721 | 2703084.9897 | 1249141.5874 | 2703077.7714 | 1249142.7961 | 2703069.2378 | 1249145.9289
17 | 2702977.6222 | 1248774.3415 | 2702963.2805 | 1248774.2924 | 2702934.0382 | 1248774.8071
18 | 2702861.0164 | 1248773.0385 | 2702864.2906 | 1248773.251 | 2702867.9572 | 1248773.4815 | 2702896.1274 | 1248775.294 | 2702911.7782 | 1248775.1989 | 2702934.0382 | 1248774.8071
19 | 2702977.6222 | 1248774.3415 | 2702976.0289 | 1248745.213 | 2702976.6332 | 1248724.3514 | 2702982.4955 | 1248709.0634 | 2703008.948 | 1248682.8466 | 2703016.0149 | 1248677.3428 | 2703024.8115 | 1248673.1368 | 2703032.2776 | 1248670.7424 | 2703053.8081 | 1248667.414 | 2703073.2366 | 1248665.9617
20 | 2702977.6222 | 1248774.3415 | 2702985.854 | 1248774.3734
21 | 2702846.2486 | 1248807.1093 | 2702850.7034 | 1248794.9992 | 2702858.6932 | 1248780.6931 | 2702860.6052 | 1248776.712 | 2702861.0164 | 1248773.0385
22 | 2702717.8965 | 1248765.8848 | 2702735.558 | 1248764.8233 | 2702739.7754 | 1248764.6518 | 2702744.2148 | 1248764.3063 | 2702753.9688 | 1248762.7963 | 2702762.0024 | 1248759.4552 | 2702771.6029 | 1248754.173 | 2702789.8356 | 1248738.9103 | 2702811.2046 | 1248760.9649 | 2702819.0667 | 1248766.6391 | 2702829.329 | 1248770.2199 | 2702861.0164 | 1248773.0385
23 | 2703073.2366 | 1248665.9617 | 2703090.7459 | 1248664.1202 | 2703108.7248 | 1248660.4633 | 2703118.5678 | 1248658.1993 | 2703127.9496 | 1248655.8711
24 | 2702985.854 | 1248774.3734 | 2702989.2712 | 1248801.3399
25 | 2702985.854 | 1248774.3734 | 2703029.4292 | 1248773.2852 | 2703111.0521 | 1248771.4917 | 2703172.3826 | 1248770.0353 | 2703192.9286 | 1248771.1827 | 2703216.0506 | 1248773.1645 | 2703236.9651 | 1248777.432 | 2703270.223 | 1248784.1722
26 | 2702717.8965 | 1248765.8848 | 2702716.853 | 1248765.9478
27 | 2702717.8965 | 1248765.8848 | 2702721.4772 | 1248787.3742
28 | 2703193.278 | 1248621.0476 | 2703188.8684 | 1248631.379 | 2703183.0992 | 1248638.6844 | 2703174.986 | 1248643.5359 | 2703148.2958 | 1248650.8217 | 2703127.9496 | 1248655.8711
29 | 2702991.7317 | 1248820.7567 | 2702989.2712 | 1248801.3399
30 | 2703270.223 | 1248784.1722 | 2703271.9205 | 1248779.5091 | 2703306.6744 | 1248769.7513
31 | 2702675.5668 | 1248656.3316 | 2702667.1842 | 1248630.2612
32 | 2702675.5668 | 1248656.3316 | 2702685.7839 | 1248651.6493 | 2702689.5674 | 1248645.5767 | 2702698.4501 | 1248640.749 | 2702708.9112 | 1248635.059
33 | 2702675.5668 | 1248656.3316 | 2702679.0232 | 1248667.8228
34 | 2702665.8538 | 1248626.1236 | 2702667.1842 | 1248630.2612
35 | 2702708.9112 | 1248635.059 | 2702690.364 | 1248593.0823 | 2702690.0791 | 1248589.0409 | 2702715.5464 | 1248576.2194
36 | 2702679.0232 | 1248667.8228 | 2702696.763 | 1248719.7711
37 | 2702834.3507 | 1248656.2724 | 2702800.7743 | 1248690.4616 | 2702781.1182 | 1248710.7035 | 2702762.9196 | 1248727.4791 | 2702744.2824 | 1248729.9247
38 | 2702744.2824 | 1248729.9247 | 2702731.6515 | 1248730.0837 | 2702729.0499 | 1248729.8496 | 2702724.6988 | 1248729.4516 | 2702714.2169 | 1248729.3811 | 2702713.2278 | 1248729.3639
39 | 2702713.2278 | 1248729.3639 | 2702709.2359 | 1248728.9665
40 | 2702698.6234 | 1248727.9098 | 2702709.2359 | 1248728.9665
41 | 2702704.4463 | 1248766.6969 | 2702716.853 | 1248765.9478
42 | 2702721.7308 | 1248788.8961 | 2702721.4772 | 1248787.3742
43 | 2703180.7416 | 1248415.4111 | 2703183.7153 | 1248411.6376 | 2703185.9331 | 1248409.1965
44 | 2703180.7416 | 1248415.4111 | 2703182.3642 | 1248421.1216 | 2703187.4514 | 1248425.2356 | 2703187.4514 | 1248425.2356
45 | 2703195.1974 | 1248405.4881 | 2703185.9331 | 1248409.1965 | 2703185.9331 | 1248409.1965
46 | 2703187.4514 | 1248425.2356 | 2703189.2992 | 1248431.4616 | 2703191.749 | 1248439.2782
47 | 2703074.1866 | 1248551.4542 | 2703091.4135 | 1248548.0622 | 2703100.6397 | 1248544.7948
48 | 2703074.1866 | 1248551.4542 | 2703069.5936 | 1248540.2099 | 2703053.4502 | 1248535.1586 | 2703045.7324 | 1248531.2692
49 | 2703100.6397 | 1248544.7948 | 2703135.9181 | 1248532.3015 | 2703166.8672 | 1248522.0651 | 2703188.9974 | 1248514.6268
50 | 2703042.0918 | 1248529.4345 | 2703045.7324 | 1248531.2692
51 | 2702763.5774 | 1248075.1418 | 2702783.5464 | 1248098.8066 | 2702793.4784 | 1248110.6103 | 2702826.4129 | 1248148.8448 | 2702835.4693 | 1248159.2991 | 2702951.7275 | 1248293.4447 | 2702965.4115 | 1248310.5403 | 2702986.1113 | 1248336.3869 | 2703008.0623 | 1248372.8081 | 2703018.0452 | 1248395.5329 | 2703021.3807 | 1248415.2509 | 2703020.1446 | 1248455.0609 | 2703019.6666 | 1248470.3869 | 2703019.5621 | 1248473.7878 | 2703018.1937 | 1248509.0475 | 2703018.1469 | 1248516.9529 | 2703026.2645 | 1248519.6628 | 2703037.4961 | 1248526.5968 | 2703042.0918 | 1248529.4345
52 | 2703042.0918 | 1248529.4345 | 2703054.6588 | 1248524.7269 | 2703057.9006 | 1248516.3878 | 2703063.4281 | 1248513.2627
53 | 2702763.5774 | 1248075.1418 | 2702757.238 | 1248079.1795
54 | 2702763.5774 | 1248075.1418 | 2702735.948 | 1248041.9479 | 2702727.9974 | 1248033.9701
55 | 2703228.5318 | 1248501.5889 | 2703229.7139 | 1248503.0996 | 2703231.0612 | 1248512.0412 | 2703230.0019 | 1248522.1197 | 2703227.1096 | 1248532.0549 | 2703211.5008 | 1248566.555 | 2703200.4527 | 1248595.063 | 2703193.278 | 1248621.0476
56 | 2702757.238 | 1248079.1795 | 2702743.7378 | 1248073.1964 | 2702739.4207 | 1248074.7339
57 | 2703011.9135 | 1248818.083 | 2702991.7317 | 1248820.7567
58 | 2702991.7317 | 1248820.7567 | 2702992.1334 | 1248823.7216 | 2702992.6533 | 1248827.7004 | 2702994.4336 | 1248841.2866 | 2702996.0713 | 1248853.7446
59 | 2703228.5318 | 1248501.5889 | 2703224.9038 | 1248496.9665
60 | 2703228.5318 | 1248501.5889 | 2703240.8601 | 1248508.8538 | 2703240.8601 | 1248508.8538
61 | 2702908.5168 | 1249181.3944 | 2702925.1493 | 1249186.6681 | 2702947.427 | 1249191.5143 | 2702951.3129 | 1249191.3855
62 | 2703283.4002 | 1249113.941 | 2703219.4609 | 1249115.7844 | 2703206.0231 | 1249116.7846 | 2703178.9209 | 1249122.6953 | 2703137.9115 | 1249131.8446 | 2703124.6413 | 1249134.5047
63 | 2703124.6413 | 1249134.5047 | 2703117.0562 | 1249105.996
64 | 2703283.4002 | 1249113.941 | 2703284.9697 | 1249119.217 | 2703292.0444 | 1249136.2093 | 2703296.0045 | 1249142.1163 | 2703302.3459 | 1249147.887 | 2703342.6272 | 1249172.2528 | 2703352.9804 | 1249180.9624 | 2703358.7006 | 1249189.8692 | 2703361.1954 | 1249204.4354 | 2703362.6227 | 1249214.8241 | 2703362.1544 | 1249216.6252
65 | 2703115.5964 | 1249100.5093 | 2703117.0562 | 1249105.996
66 | 2702557.7652 | 1248837.8473 | 2702547.3058 | 1248844.9123
67 | 2702557.7652 | 1248837.8473 | 2702587.1618 | 1248816.8335
68 | 2702521.3354 | 1248863.3707 | 2702541.7783 | 1248848.646 | 2702547.3058 | 1248844.9123
69 | 2702598.1197 | 1248809.0005 | 2702587.1618 | 1248816.8335
70 | 2702624.8814 | 1248790.5178 | 2702629.5623 | 1248787.2698
71 | 2702604.7613 | 1248804.4785 | 2702624.8814 | 1248790.5178
72 | 2702653.0648 | 1248773.4973 | 2702644.7727 | 1248776.7158 | 2702629.5623 | 1248787.2698
73 | 2702598.1197 | 1248809.0005 | 2702604.7613 | 1248804.4785
74 | 2702590.3615 | 1248773.338 | 2702587.962 | 1248775.387 | 2702581.9008 | 1248783.9 | 2702587.3661 | 1248787.553 | 2702604.7613 | 1248804.4785
75 | 2702660.4594 | 1248770.6271 | 2702653.0648 | 1248773.4973
76 | 2702598.1197 | 1248809.0005 | 2702603.9628 | 1248818.309 | 2702603.9508 | 1248818.3544
77 | 2702590.3615 | 1248773.338 | 2702586.0852 | 1248770.8065 | 2702574.7466 | 1248754.1325
78 | 2702655.5322 | 1248738.9723 | 2702654.7968 | 1248748.7228 | 2702660.4594 | 1248770.6271
79 | 2702704.4463 | 1248766.6969 | 2702675.0313 | 1248769.156 | 2702660.4594 | 1248770.6271
80 | 2702586.4037 | 1248834.4067 | 2702602.8154 | 1248822.637 | 2702603.9508 | 1248818.3544
81 | 2702655.5322 | 1248738.9723 | 2702653.9131 | 1248732.1611 | 2702655.2478 | 1248716.1604 | 2702656.5834 | 1248715.3607 | 2702659.4167 | 1248715.6717
82 | 2702655.5322 | 1248738.9723 | 2702659.901 | 1248734.8558 | 2702677.023 | 1248736.2769
83 | 2702666.5467 | 1248716.4543 | 2702659.4167 | 1248715.6717
84 | 2702698.6234 | 1248727.9098 | 2702677.1719 | 1248736.2893 | 2702677.023 | 1248736.2769
85 | 2702447.9569 | 1248923.9613 | 2702427.9228 | 1248944.776 | 2702425.4181 | 1248947.7765
86 | 2702478.772 | 1248894.6485 | 2702447.9569 | 1248923.9613
87 | 2702478.772 | 1248894.6485 | 2702495.0897 | 1248914.4796
88 | 2702478.772 | 1248894.6485 | 2702480.7806 | 1248892.9263 | 2702497.2549 | 1248880.1343 | 2702508.8286 | 1248872.0773
89 | 2702521.3354 | 1248863.3707 | 2702508.8286 | 1248872.0773
90 | 2702521.3354 | 1248863.3707 | 2702530.0327 | 1248875.7754
91 | 2702696.763 | 1248719.7711 | 2702698.6234 | 1248727.9098
92 | 2702666.5467 | 1248716.4543 | 2702667.3688 | 1248716.5446
93 | 2703228.826 | 1248417.95 | 2703252.5123 | 1248413.2032 | 2703258.2424 | 1248408.9053
94 | 2703267.8416 | 1248401.7055 | 2703258.2424 | 1248408.9053
95 | 2703217.4083 | 1248413.8925 | 2703228.7729 | 1248414.9245 | 2703228.826 | 1248417.95
96 | 2703228.826 | 1248417.95 | 2703228.7729 | 1248414.9245 | 2703228.609 | 1248406.5595 | 2703230.4451 | 1248397.4175 | 2703232.2093 | 1248393.2672 | 2703236.0379 | 1248385.5166 | 2703242.0624 | 1248377.8821 | 2703247.4687 | 1248371.916
97 | 2703217.4083 | 1248413.8925 | 2703209.648 | 1248408.8757 | 2703205.1665 | 1248406.4179 | 2703195.1974 | 1248405.4881
98 | 2703247.4687 | 1248371.916 | 2703237.8147 | 1248367.2108 | 2703236.4162 | 1248365.7448
99 | 2703228.8837 | 1248357.8479 | 2703228.8837 | 1248357.8479 | 2703236.4162 | 1248365.7448
100 | 2703222.2077 | 1248450.127 | 2703223.5027 | 1248460.769 | 2703225.2417 | 1248463.7016 | 2703235.419 | 1248463.512 | 2703235.4871 | 1248470.8746 | 2703234.238 | 1248479.2706 | 2703230.5462 | 1248489.1475 | 2703224.9038 | 1248496.9665
101 | 2703224.9038 | 1248496.9665 | 2703219.2604 | 1248501.8054 | 2703212.2964 | 1248505.8614
102 | 2703222.2077 | 1248450.127 | 2703200.8122 | 1248448.6867 | 2703196.1512 | 1248446.5594 | 2703192.7123 | 1248442.3518 | 2703191.749 | 1248439.2782
103 | 2703188.9974 | 1248514.6268 | 2703196.9685 | 1248511.9477 | 2703210.5846 | 1248506.8584 | 2703212.2964 | 1248505.8614
104 | 2703242.5192 | 1248511.3692 | 2703240.8601 | 1248508.8538
105 | 2703454.7616 | 1248504.5455 | 2703429.8645 | 1248554.1318
106 | 2703454.7616 | 1248504.5455 | 2703439.5146 | 1248495.7503 | 2703427.9095 | 1248489.4651 | 2703421.1203 | 1248481.6182 | 2703418.0983 | 1248476.4726 | 2703417.2014 | 1248469.8739 | 2703418.4016 | 1248450.4461 | 2703422.8481 | 1248410.77 | 2703420.5538 | 1248385.5656 | 2703418.6281 | 1248377.3255 | 2703415.8356 | 1248367.6803
107 | 2703415.8356 | 1248367.6803 | 2703410.002 | 1248357.7081
108 | 2703236.564 | 1248345.585 | 2703228.9839 | 1248353.4017 | 2703228.8837 | 1248357.8479
109 | 2703249.7892 | 1248331.947 | 2703236.564 | 1248345.585
110 | 2703249.7892 | 1248331.947 | 2703258.652 | 1248341.4217
111 | 2703249.7892 | 1248331.947 | 2703238.8193 | 1248320.2244
112 | 2703264.0114 | 1248347.1512 | 2703258.652 | 1248341.4217
113 | 2703238.8193 | 1248320.2244 | 2703232.9271 | 1248313.928 | 2703228.6473 | 1248305.091 | 2703225.9656 | 1248296.8711 | 2703224.9928 | 1248287.6802 | 2703226.0884 | 1248269.8852 | 2703224.9053 | 1248256.7209 | 2703223.2009 | 1248250.8192
114 | 2703264.0114 | 1248347.1512 | 2703273.3228 | 1248326.7829
115 | 2703264.0114 | 1248347.1512 | 2703264.4552 | 1248355.054 | 2703273.7064 | 1248345.174 | 2703290.3755 | 1248327.8951
116 | 2703288.7897 | 1248299.7217 | 2703274.6125 | 1248323.9619 | 2703273.3228 | 1248326.7829
117 | 2703290.3755 | 1248327.8951 | 2703299.2547 | 1248329.8291 | 2703345.8079 | 1248309.3353 | 2703352.0925 | 1248308.0216 | 2703358.4155 | 1248308.3988 | 2703366.2402 | 1248312.3272 | 2703373.7372 | 1248318.1514 | 2703382.9351 | 1248326.9187 | 2703392.4677 | 1248334.2574 | 2703393.9098 | 1248335.8516
118 | 2703393.9098 | 1248335.8516 | 2703401.6861 | 1248344.4484 | 2703408.3106 | 1248354.8166 | 2703410.002 | 1248357.7081
119 | 2703288.7897 | 1248299.7217 | 2703294.4341 | 1248290.071
120 | 2703341.0764 | 1248222.473 | 2703308.8867 | 1248260.8646 | 2703299.7139 | 1248279.6641 | 2703295.594 | 1248288.0879 | 2703294.4341 | 1248290.071
121 | 2703298.6072 | 1248219.6751 | 2703319.2597 | 1248205.2903 | 2703327.1884 | 1248205.4285 | 2703341.0764 | 1248222.473
122 | 2703298.6072 | 1248219.6751 | 2703296.3961 | 1248228.2212
123 | 2703283.698 | 1248231.7361 | 2703291.1829 | 1248231.7665 | 2703296.3961 | 1248228.2212
124 | 2703283.698 | 1248231.7361 | 2703277.7975 | 1248244.8103 | 2703275.9475 | 1248256.9099

## bus_geodata
| x | y | coords
0 | 2703016.2578 | 1249165.4003
1 | 2703014.4714 | 1249165.9236
2 | 2703029.0253 | 1249162.5756
3 | 2702998.5757 | 1249172.8227
4 | 2703023.6602 | 1249145.8135
5 | 2703046.2207 | 1249155.3775
6 | 2703050.6723 | 1249204.3635
7 | 2702992.6861 | 1249178.5346
8 | 2703015.8545 | 1249120.0018
9 | 2703002.5311 | 1249144.1098
10 | 2703062.5015 | 1249148.4018
11 | 2702991.0568 | 1249179.6968
12 | 2703005.8665 | 1248948.6703
13 | 2702989.5904 | 1249139.6723
14 | 2703069.2378 | 1249145.9289
15 | 2702934.0382 | 1248774.8071
16 | 2702977.6222 | 1248774.3415
17 | 2702861.0164 | 1248773.0385
18 | 2703073.2366 | 1248665.9617
19 | 2702985.854 | 1248774.3734
20 | 2702846.2486 | 1248807.1093
21 | 2702717.8965 | 1248765.8848
22 | 2703127.9496 | 1248655.8711
23 | 2702989.2712 | 1248801.3399
24 | 2703270.223 | 1248784.1722
25 | 2702675.5668 | 1248656.3316
26 | 2702667.1842 | 1248630.2612
27 | 2702708.9112 | 1248635.059
28 | 2702679.0232 | 1248667.8228
29 | 2702744.2824 | 1248729.9247
30 | 2702834.3507 | 1248656.2724
31 | 2702713.2278 | 1248729.3639
32 | 2702709.2359 | 1248728.9665
33 | 2702715.5464 | 1248576.2194
34 | 2702716.853 | 1248765.9478
35 | 2702721.4772 | 1248787.3742
36 | 2703180.7416 | 1248415.4111
37 | 2703185.9331 | 1248409.1965
38 | 2703187.4514 | 1248425.2356
39 | 2703074.1866 | 1248551.4542
40 | 2703100.6397 | 1248544.7948
41 | 2703045.7324 | 1248531.2692
42 | 2703042.0918 | 1248529.4345
43 | 2702763.5774 | 1248075.1418
44 | 2703063.4281 | 1248513.2627
45 | 2703193.278 | 1248621.0476
46 | 2702757.238 | 1248079.1795
47 | 2702727.9974 | 1248033.9701
48 | 2702991.7317 | 1248820.7567
49 | 2703228.5318 | 1248501.5889
50 | 2703306.6744 | 1248769.7513
51 | 2702951.3129 | 1249191.3855
52 | 2702996.0713 | 1248853.7446
53 | 2703011.9135 | 1248818.083
54 | 2703124.6413 | 1249134.5047
55 | 2703283.4002 | 1249113.941
56 | 2703117.0562 | 1249105.996
57 | 2703362.1544 | 1249216.6252
58 | 2703115.5964 | 1249100.5093
59 | 2702908.5168 | 1249181.3944
60 | 2702557.7652 | 1248837.8473
61 | 2702547.3058 | 1248844.9123
62 | 2702587.1618 | 1248816.8335
63 | 2702624.8814 | 1248790.5178
64 | 2702629.5623 | 1248787.2698
65 | 2702604.7613 | 1248804.4785
66 | 2702653.0648 | 1248773.4973
67 | 2702598.1197 | 1248809.0005
68 | 2702590.3615 | 1248773.338
69 | 2702660.4594 | 1248770.6271
70 | 2702603.9508 | 1248818.3544
71 | 2702574.7466 | 1248754.1325
72 | 2702655.5322 | 1248738.9723
73 | 2702704.4463 | 1248766.6969
74 | 2702586.4037 | 1248834.4067
75 | 2702659.4167 | 1248715.6717
76 | 2702677.023 | 1248736.2769
77 | 2702425.4181 | 1248947.7765
78 | 2702447.9569 | 1248923.9613
79 | 2702478.772 | 1248894.6485
80 | 2702495.0897 | 1248914.4796
81 | 2702508.8286 | 1248872.0773
82 | 2702521.3354 | 1248863.3707
83 | 2702530.0327 | 1248875.7754
84 | 2702739.4207 | 1248074.7339
85 | 2702696.763 | 1248719.7711
86 | 2702698.6234 | 1248727.9098
87 | 2702667.3688 | 1248716.5446
88 | 2702666.5467 | 1248716.4543
89 | 2702665.8538 | 1248626.1236
90 | 2702721.7308 | 1248788.8961
91 | 2703258.2424 | 1248408.9053
92 | 2703228.826 | 1248417.95
93 | 2703267.8416 | 1248401.7055
94 | 2703217.4083 | 1248413.8925
95 | 2703247.4687 | 1248371.916
96 | 2703195.1974 | 1248405.4881
97 | 2703236.4162 | 1248365.7448
98 | 2703224.9038 | 1248496.9665
99 | 2703222.2077 | 1248450.127
100 | 2703212.2964 | 1248505.8614
101 | 2703191.749 | 1248439.2782
102 | 2703242.5192 | 1248511.3692
103 | 2703240.8601 | 1248508.8538
104 | 2703429.8645 | 1248554.1318
105 | 2703454.7616 | 1248504.5455
106 | 2703415.8356 | 1248367.6803
107 | 2703236.564 | 1248345.585
108 | 2703228.8837 | 1248357.8479
109 | 2703249.7892 | 1248331.947
110 | 2703258.652 | 1248341.4217
111 | 2703238.8193 | 1248320.2244
112 | 2703264.0114 | 1248347.1512
113 | 2703223.2009 | 1248250.8192
114 | 2703273.3228 | 1248326.7829
115 | 2703290.3755 | 1248327.8952
116 | 2703393.9098 | 1248335.8516
117 | 2703188.9974 | 1248514.6268
118 | 2703288.7897 | 1248299.7217
119 | 2703294.4341 | 1248290.071
120 | 2703341.0764 | 1248222.473
121 | 2703298.6072 | 1248219.6751
122 | 2703296.3961 | 1248228.2212
123 | 2703283.698 | 1248231.7361
124 | 2703275.9475 | 1248256.9099
125 | 2703410.002 | 1248357.7081
126 | 2703018.1469 | 1248516.9529

## line_std_types
| c_nf_per_km | r_ohm_per_km | x_ohm_per_km | max_i_ka | type | q_mm2 | alpha | voltage_rating
NAYY 4x50 SE | 210 | 0.642 | 0.083 | 0.142 | cs | 50 | 0.00403 | LV
NAYY 4x120 SE | 264 | 0.225 | 0.08 | 0.242 | cs | 120 | 0.00403 | LV
NAYY 4x150 SE | 261 | 0.208 | 0.08 | 0.27 | cs | 150 | 0.00403 | LV
NA2XS2Y 1x95 RM/25 12/20 kV | 216 | 0.313 | 0.132 | 0.252 | cs | 95 | 0.00403 | MV
NA2XS2Y 1x185 RM/25 12/20 kV | 273 | 0.161 | 0.117 | 0.362 | cs | 185 | 0.00403 | MV
NA2XS2Y 1x240 RM/25 12/20 kV | 304 | 0.122 | 0.112 | 0.421 | cs | 240 | 0.00403 | MV
NA2XS2Y 1x95 RM/25 6/10 kV | 315 | 0.313 | 0.123 | 0.249 | cs | 95 | 0.00403 | MV
NA2XS2Y 1x185 RM/25 6/10 kV | 406 | 0.161 | 0.11 | 0.358 | cs | 185 | 0.00403 | MV
NA2XS2Y 1x240 RM/25 6/10 kV | 456 | 0.122 | 0.105 | 0.416 | cs | 240 | 0.00403 | MV
NA2XS2Y 1x150 RM/25 12/20 kV | 250 | 0.206 | 0.116 | 0.319 | cs | 150 | 0.00403 | MV
NA2XS2Y 1x120 RM/25 12/20 kV | 230 | 0.253 | 0.119 | 0.283 | cs | 120 | 0.00403 | MV
NA2XS2Y 1x70 RM/25 12/20 kV | 190 | 0.443 | 0.132 | 0.22 | cs | 70 | 0.00403 | MV
NA2XS2Y 1x150 RM/25 6/10 kV | 360 | 0.206 | 0.11 | 0.315 | cs | 150 | 0.00403 | MV
NA2XS2Y 1x120 RM/25 6/10 kV | 340 | 0.253 | 0.113 | 0.28 | cs | 120 | 0.00403 | MV
NA2XS2Y 1x70 RM/25 6/10 kV | 280 | 0.443 | 0.123 | 0.217 | cs | 70 | 0.00403 | MV
N2XS(FL)2Y 1x120 RM/35 64/110 kV | 112 | 0.153 | 0.166 | 0.366 | cs | 120 | 0.00393 | HV
N2XS(FL)2Y 1x185 RM/35 64/110 kV | 125 | 0.099 | 0.156 | 0.457 | cs | 185 | 0.00393 | HV
N2XS(FL)2Y 1x240 RM/35 64/110 kV | 135 | 0.075 | 0.149 | 0.526 | cs | 240 | 0.00393 | HV
N2XS(FL)2Y 1x300 RM/35 64/110 kV | 144 | 0.06 | 0.144 | 0.588 | cs | 300 | 0.00393 | HV
15-AL1/3-ST1A 0.4 | 11 | 1.8769 | 0.35 | 0.105 | ol | 16 | 0.00403 | LV
24-AL1/4-ST1A 0.4 | 11.25 | 1.2012 | 0.335 | 0.14 | ol | 24 | 0.00403 | LV
48-AL1/8-ST1A 0.4 | 12.2 | 0.5939 | 0.3 | 0.21 | ol | 48 | 0.00403 | LV
94-AL1/15-ST1A 0.4 | 13.2 | 0.306 | 0.29 | 0.35 | ol | 94 | 0.00403 | LV
34-AL1/6-ST1A 10.0 | 9.7 | 0.8342 | 0.36 | 0.17 | ol | 34 | 0.00403 | MV
48-AL1/8-ST1A 10.0 | 10.1 | 0.5939 | 0.35 | 0.21 | ol | 48 | 0.00403 | MV
70-AL1/11-ST1A 10.0 | 10.4 | 0.4132 | 0.339 | 0.29 | ol | 70 | 0.00403 | MV
94-AL1/15-ST1A 10.0 | 10.75 | 0.306 | 0.33 | 0.35 | ol | 94 | 0.00403 | MV
122-AL1/20-ST1A 10.0 | 11.1 | 0.2376 | 0.323 | 0.41 | ol | 122 | 0.00403 | MV
149-AL1/24-ST1A 10.0 | 11.25 | 0.194 | 0.315 | 0.47 | ol | 149 | 0.00403 | MV
34-AL1/6-ST1A 20.0 | 9.15 | 0.8342 | 0.382 | 0.17 | ol | 34 | 0.00403 | MV
48-AL1/8-ST1A 20.0 | 9.5 | 0.5939 | 0.372 | 0.21 | ol | 48 | 0.00403 | MV
70-AL1/11-ST1A 20.0 | 9.7 | 0.4132 | 0.36 | 0.29 | ol | 70 | 0.00403 | MV
94-AL1/15-ST1A 20.0 | 10 | 0.306 | 0.35 | 0.35 | ol | 94 | 0.00403 | MV
122-AL1/20-ST1A 20.0 | 10.3 | 0.2376 | 0.344 | 0.41 | ol | 122 | 0.00403 | MV
149-AL1/24-ST1A 20.0 | 10.5 | 0.194 | 0.337 | 0.47 | ol | 149 | 0.00403 | MV
184-AL1/30-ST1A 20.0 | 10.75 | 0.1571 | 0.33 | 0.535 | ol | 184 | 0.00403 | MV
243-AL1/39-ST1A 20.0 | 11 | 0.1188 | 0.32 | 0.645 | ol | 243 | 0.00403 | MV
48-AL1/8-ST1A 110.0 | 8 | 0.5939 | 0.46 | 0.21 | ol | 48 | 0.00403 | HV
70-AL1/11-ST1A 110.0 | 8.4 | 0.4132 | 0.45 | 0.29 | ol | 70 | 0.00403 | HV
94-AL1/15-ST1A 110.0 | 8.65 | 0.306 | 0.44 | 0.35 | ol | 94 | 0.00403 | HV
122-AL1/20-ST1A 110.0 | 8.5 | 0.2376 | 0.43 | 0.41 | ol | 122 | 0.00403 | HV
149-AL1/24-ST1A 110.0 | 8.75 | 0.194 | 0.41 | 0.47 | ol | 149 | 0.00403 | HV
184-AL1/30-ST1A 110.0 | 8.8 | 0.1571 | 0.4 | 0.535 | ol | 184 | 0.00403 | HV
243-AL1/39-ST1A 110.0 | 9 | 0.1188 | 0.39 | 0.645 | ol | 243 | 0.00403 | HV
305-AL1/39-ST1A 110.0 | 9.2 | 0.0949 | 0.38 | 0.74 | ol | 305 | 0.00403 | HV
490-AL1/64-ST1A 110.0 | 9.75 | 0.059 | 0.37 | 0.96 | ol | 490 | 0.00403 | HV
679-AL1/86-ST1A 110.0 | 9.95 | 0.042 | 0.36 | 1.15 | ol | 679 | 0.00403 | HV
490-AL1/64-ST1A 220.0 | 10 | 0.059 | 0.285 | 0.96 | ol | 490 | 0.00403 | HV
679-AL1/86-ST1A 220.0 | 11.7 | 0.042 | 0.275 | 1.15 | ol | 679 | 0.00403 | HV
490-AL1/64-ST1A 380.0 | 11 | 0.059 | 0.253 | 0.96 | ol | 490 | 0.00403 | HV
679-AL1/86-ST1A 380.0 | 14.6 | 0.042 | 0.25 | 1.15 | ol | 679 | 0.00403 | HV

## trafo_std_types
| i0_percent | pfe_kw | vkr_percent | sn_mva | vn_lv_kv | vn_hv_kv | vk_percent | shift_degree | vector_group | tap_side | tap_neutral | tap_min | tap_max | tap_step_degree | tap_step_percent | tap_phase_shifter
160 MVA 380/110 kV | 0.06 | 60 | 0.25 | 160 | 110 | 380 | 12.2 | 0 | Yy0 | hv | 0 | -9 | 9 | 0 | 1.5 | FALSE
100 MVA 220/110 kV | 0.06 | 55 | 0.26 | 100 | 110 | 220 | 12 | 0 | Yy0 | hv | 0 | -9 | 9 | 0 | 1.5 | FALSE
63 MVA 110/20 kV | 0.04 | 22 | 0.32 | 63 | 20 | 110 | 18 | 150 | YNd5 | hv | 0 | -9 | 9 | 0 | 1.5 | FALSE
40 MVA 110/20 kV | 0.05 | 18 | 0.34 | 40 | 20 | 110 | 16.2 | 150 | YNd5 | hv | 0 | -9 | 9 | 0 | 1.5 | FALSE
25 MVA 110/20 kV | 0.07 | 14 | 0.41 | 25 | 20 | 110 | 12 | 150 | YNd5 | hv | 0 | -9 | 9 | 0 | 1.5 | FALSE
63 MVA 110/10 kV | 0.04 | 22 | 0.32 | 63 | 10 | 110 | 18 | 150 | YNd5 | hv | 0 | -9 | 9 | 0 | 1.5 | FALSE
40 MVA 110/10 kV | 0.05 | 18 | 0.34 | 40 | 10 | 110 | 16.2 | 150 | YNd5 | hv | 0 | -9 | 9 | 0 | 1.5 | FALSE
25 MVA 110/10 kV | 0.07 | 14 | 0.41 | 25 | 10 | 110 | 12 | 150 | YNd5 | hv | 0 | -9 | 9 | 0 | 1.5 | FALSE
0.25 MVA 20/0.4 kV | 0.32 | 0.8 | 1.44 | 0.25 | 0.4 | 20 | 6 | 150 | Yzn5 | hv | 0 | -2 | 2 | 0 | 2.5 | FALSE
0.4 MVA 20/0.4 kV | 0.3375 | 1.35 | 1.425 | 0.4 | 0.4 | 20 | 6 | 150 | Dyn5 | hv | 0 | -2 | 2 | 0 | 2.5 | FALSE
0.63 MVA 20/0.4 kV | 0.2619 | 1.65 | 1.206 | 0.63 | 0.4 | 20 | 6 | 150 | Dyn5 | hv | 0 | -2 | 2 | 0 | 2.5 | FALSE
0.25 MVA 10/0.4 kV | 0.24 | 0.6 | 1.2 | 0.25 | 0.4 | 10 | 4 | 150 | Dyn5 | hv | 0 | -2 | 2 | 0 | 2.5 | FALSE
0.4 MVA 10/0.4 kV | 0.2375 | 0.95 | 1.325 | 0.4 | 0.4 | 10 | 4 | 150 | Dyn5 | hv | 0 | -2 | 2 | 0 | 2.5 | FALSE
0.63 MVA 10/0.4 kV | 0.1873 | 1.18 | 1.0794 | 0.63 | 0.4 | 10 | 4 | 150 | Dyn5 | hv | 0 | -2 | 2 | 0 | 2.5 | FALSE

## trafo3w_std_types
| sn_hv_mva | sn_mv_mva | sn_lv_mva | vn_hv_kv | vn_mv_kv | vn_lv_kv | vk_hv_percent | vk_mv_percent | vk_lv_percent | vkr_hv_percent | vkr_mv_percent | vkr_lv_percent | pfe_kw | i0_percent | shift_mv_degree | shift_lv_degree | vector_group | tap_side | tap_neutral | tap_min | tap_max | tap_step_percent
63/25/38 MVA 110/20/10 kV | 63 | 25 | 38 | 110 | 20 | 10 | 10.4 | 10.4 | 10.4 | 0.28 | 0.32 | 0.35 | 35 | 0.89 | 0 | 0 | YN0yn0yn0 | hv | 0 | -10 | 10 | 1.2
63/25/38 MVA 110/10/10 kV | 63 | 25 | 38 | 110 | 10 | 10 | 10.4 | 10.4 | 10.4 | 0.28 | 0.32 | 0.35 | 35 | 0.89 | 0 | 0 | YN0yn0yn0 | hv | 0 | -10 | 10 | 1.2

## fuse_std_types
| fuse_type | i_rated_a | t_avg | t_min | t_total | x_avg | x_min | x_total
HV 100A | HV 100A | 100 | 0 | [10.0, 3.64, 0.854, 0.281, 0.1, 0.0531, 0.022, 0.01] | [10.0, 4.267, 1.21, 0.403, 0.1, 0.058, 0.022, 0.01] | 0 | [300.0, 350.0, 450.0, 550.0, 700.0, 850.0, 1200.0, 1752.0] | [600.0, 700.0, 900.0, 1150.0, 1665.0, 2000.0, 3000.0, 4313.0]
HV 10A | HV 10A | 10 | 0 | [10.0, 1675.0, 0.344, 0.156, 0.1, 0.0417, 0.0171, 0.01] | [10.0, 1.3, 0.3, 0.155, 0.1, 0.0555, 0.023, 0.01] | 0 | [30.0, 32.0, 35.0, 37.0, 39.0, 50.0, 70.0, 88.0] | [60.0, 70.0, 80.0, 87.0, 94.0, 110.0, 150.0, 216.0]
HV 125A | HV 125A | 125 | 0 | [10.0, 1.82, 0.344, 0.1, 0.0467, 0.0269, 0.01] | [10.0, 2.478, 0.426, 0.1, 0.0427, 0.0211, 0.01] | 0 | [375.0, 500.0, 700.0, 925.0, 1200.0, 1500.0, 2341.0] | [750.0, 1000.0, 1500.0, 2200.0, 3000.0, 4000.0, 5765.0]
HV 160A | HV 160A | 160 | 0 | [10.0, 4.15, 1.03, 0.198, 0.1, 0.051, 0.0172, 0.01] | [10.0, 2.3, 0.734, 0.274, 0.1, 0.046, 0.0177, 0.01] | 0 | [480.0, 550.0, 700.0, 1000.0, 1260.0, 1600.0, 2500.0, 3227.0] | [960.0, 1300.0, 1700.0, 2200.0, 2996.0, 4000.0, 6000.0, 7946.0]
HV 16A | HV 16A | 16 | 0 | [10.0, 0.352, 0.164, 0.1, 0.0649, 0.0342, 0.01] | [10.0, 2.34, 0.722, 0.181, 0.1, 0.055, 0.0296, 0.01] | 0 | [48.0, 60.0, 65.0, 71.0, 80.0, 100.0, 162.0] | [96.0, 110.0, 125.0, 150.0, 168.0, 200.0, 250.0, 398.0]
HV 200A | HV 200A | 200 | 0 | [10.0, 4.267, 1.21, 0.403, 0.1, 0.058, 0.022, 0.01] | [10.0, 3.73, 1.654, 0.328, 0.1, 0.0531, 0.019, 0.01] | 0 | [600.0, 700.0, 900.0, 1150.0, 1665.0, 2000.0, 3000.0, 4313.0] | [1200.0, 1500.0, 1800.0, 2700.0, 3960.0, 5000.0, 7500.0, 10620.0]
HV 20A | HV 20A | 20 | 0 | [10.0, 1.3, 0.3, 0.155, 0.1, 0.0555, 0.023, 0.01] | [10.0, 1.3, 0.161, 0.1, 0.0611, 0.0399, 0.0141, 0.01] | 0 | [60.0, 70.0, 80.0, 87.0, 94.0, 110.0, 150.0, 216.0] | [120.0, 150.0, 200.0, 223.0, 260.0, 300.0, 450.0, 532.0]
HV 25A | HV 25A | 25 | 0 | [10.0, 2.512, 0.833, 0.299, 0.1, 0.0372, 0.0223, 0.01] | [10.0, 3.125, 0.597, 0.198, 0.1, 0.0378, 0.022, 0.01] | 0 | [75.0, 82.0, 90.0, 100.0, 124.0, 170.0, 200.0, 289.0] | [150.0, 170.0, 210.0, 250.0, 294.0, 400.0, 500.0, 711.0]
HV 31.5A | HV 31.5A | 31.5 | 0 | [10.0, 2.34, 0.722, 0.181, 0.1, 0.055, 0.0296, 0.01] | [10.0, 2.84, 0.368, 0.164, 0.1, 0.0621, 0.0378, 0.0195, 0.01] | 0 | [95.0, 110.0, 125.0, 150.0, 165.0, 200.0, 250.0, 390.0] | [189.0, 220.0, 300.0, 350.0, 393.0, 450.0, 530.0, 700.0, 960.0]
HV 40A | HV 40A | 40 | 0 | [10.0, 1.3, 0.161, 0.1, 0.0611, 0.0399, 0.0141, 0.01] | [10.0, 2.05, 0.369, 0.198, 0.1, 0.051, 0.0298, 0.01] | 0 | [120.0, 150.0, 200.0, 223.0, 260.0, 300.0, 450.0, 532.0] | [240.0, 300.0, 400.0, 450.0, 530.0, 650.0, 800.0, 1311.0]
HV 50A | HV 50A | 50 | 0 | [10.0, 3.215, 0.597, 0.198, 0.1, 0.0378, 0.022, 0.01] | [10.0, 3.64, 0.854, 0.281, 0.1, 0.0531, 0.022, 0.01] | 0 | [150.0, 170.0, 210.0, 250.0, 294.0, 400.0, 500.0, 711.0] | [300.0, 350.0, 450.0, 550.0, 700.0, 850.0, 1200.0, 1752.0]
HV 6.3A | HV 6.3A | 6.3 | 0 | [10.0, 1.39, 0.344, 0.168, 0.1, 0.056, 0.0263, 0.01] | [10.0, 1.711, 0.516, 0.198, 0.1, 0.0634, 0.0303, 0.01] | 0 | [19.0, 19.5, 20.4, 20.8, 22.0, 25.0, 32.0, 48.0] | [38.0, 40.0, 43.0, 48.0, 53.0, 60.0, 75.0, 118.0]
HV 63A | HV 63A | 63 | 0 | [10.0, 2.84, 0.368, 0.164, 0.1, 0.0621, 0.0378, 0.0195, 0.01] | [10.0, 1.82, 0.344, 0.1, 0.0467, 0.0269, 0.01] | 0 | [189.0, 220.0, 300.0, 350.0, 393.0, 450.0, 530.0, 700.0, 961.0] | [378.0, 500.0, 700.0, 934.0, 1200.0, 1500.0, 2366.0]
HV 80A | HV 80A | 80 | 0 | [10.0, 2.05, 0.369, 0.198, 0.1, 0.051, 0.0298, 0.01] | [10.0, 4.15, 1.03, 0.198, 0.1, 0.051, 0.0172, 0.01] | 0 | [240.0, 300.0, 400.0, 450.0, 530.0, 650.0, 800.0, 1311.0] | [480.0, 550.0, 700.0, 1000.0, 1260.0, 1600.0, 2500.0, 3227.0]
Siemens NH-1-100 | Siemens NH-1-100 | 100 | [5400.0, 2000.0, 400.0, 20.0, 1.0, 0.2, 0.012, 0.004] | 0 | 0 | [150.0, 190.0, 250.0, 430.0, 900.0, 1250.0, 2700.0, 3600.0] | 0 | 0
Siemens NH-1-125 | Siemens NH-1-125 | 125 | [4800.0, 120.0, 7.0, 0.1, 0.004] | 0 | 0 | [180.0, 400.0, 740.0, 2000.0, 4250.0] | 0 | 0
Siemens NH-1-16 | Siemens NH-1-16 | 16 | [4000.0, 400.0, 2.0, 0.1, 0.04, 0.01] | 0 | 0 | [26.0, 35.0, 75.0, 150.0, 200.0, 300.0] | 0 | 0
Siemens NH-1-160 | Siemens NH-1-160 | 160 | [4800.0, 120.0, 7.0, 0.1, 0.004] | 0 | 0 | [210.0, 500.0, 900.0, 2300.0, 5000.0] | 0 | 0
Siemens NH-1-25 | Siemens NH-1-25 | 25 | [4000.0, 1000.0, 10.0, 0.2, 0.02, 0.01] | 0 | 0 | [40.0, 50.0, 100.0, 210.0, 400.0, 500.0] | 0 | 0
Siemens NH-1-50 | Siemens NH-1-50 | 50 | [4000.0, 40.0, 4.0, 1.0, 0.02, 0.01] | 0 | 0 | [86.0, 200.0, 300.0, 400.0, 1000.0, 1280.0] | 0 | 0
Siemens NH-1-63 | Siemens NH-1-63 | 63 | [4000.0, 100.0, 10.0, 2.0, 0.04, 0.01] | 0 | 0 | [100.0, 200.0, 300.0, 400.0, 1000.0, 1500.0] | 0 | 0
Siemens NH-1-80 | Siemens NH-1-80 | 80 | [4800.0, 120.0, 7.0, 0.1, 0.01] | 0 | 0 | [150.58, 250.0, 450.0, 1150.0, 2470.0] | 0 | 0
Siemens NH-2-1000 | Siemens NH-2-1000 | 1000 | [4800.0, 120.0, 7.0, 0.1, 0.004] | 0 | 0 | [1900.0, 3500.0, 8400.0, 24000.0, 52000.0] | 0 | 0
Siemens NH-2-200 | Siemens NH-2-200 | 200 | [4800.0, 120.0, 7.0, 0.1, 0.004] | 0 | 0 | [280.0, 650.0, 1200.0, 3000.0, 7000.0] | 0 | 0
Siemens NH-2-224 | Siemens NH-2-224 | 224 | [4800.0, 120.0, 7.0, 0.2, 0.04, 0.004] | 0 | 0 | [400.0, 750.0, 1453.0, 3025.0, 4315.0, 7600.0] | 0 | 0
Siemens NH-2-250 | Siemens NH-2-250 | 250 | [4800.0, 120.0, 7.0, 0.1, 0.004] | 0 | 0 | [450.0, 800.0, 1650.0, 4000.0, 8500.0] | 0 | 0
Siemens NH-2-315 | Siemens NH-2-315 | 315 | [4800.0, 120.0, 7.0, 0.1, 0.004] | 0 | 0 | [550.0, 920.0, 1900.0, 5000.0, 11000.0] | 0 | 0
Siemens NH-2-355 | Siemens NH-2-355 | 355 | [4800.0, 120.0, 6.0, 0.1, 0.004] | 0 | 0 | [650.0, 1116.27, 2350.0, 5840.0, 12790.0] | 0 | 0
Siemens NH-2-400 | Siemens NH-2-400 | 400 | [4800.0, 120.0, 7.0, 0.1, 0.004] | 0 | 0 | [720.0, 1350.0, 2800.0, 6500.0, 15000.0] | 0 | 0
Siemens NH-2-425 | Siemens NH-2-425 | 425 | [4800.0, 120.0, 7.0, 0.1, 0.004] | 0 | 0 | [850.0, 1500.0, 3050.0, 7500.0, 16500.0] | 0 | 0
Siemens NH-2-630 | Siemens NH-2-630 | 630 | [4800.0, 120.0, 7.0, 0.1, 0.004] | 0 | 0 | [1200.0, 2000.0, 4800.0, 12000.0, 26000.0] | 0 | 0

## res_bus
| vm_pu | va_degree | p_mw | q_mvar
0 | 0.9796 | -0.39161 | 0.00025048 | 6.2777e-05
1 | 0.9796 | -0.39177 | 0.00023246 | 5.826e-05
2 | 0.97966 | -0.39046 | 0 | 0
3 | 0.97952 | -0.39318 | 0.00011162 | 2.7976e-05
4 | 0.97978 | -0.38809 | 0 | 0
5 | 0.97964 | -0.39086 | 0.0004999 | 0.00012529
6 | 0.9796 | -0.39162 | 0.001359 | 0.00034059
7 | 0.97949 | -0.39382 | 0 | 0
8 | 0.98001 | -0.38368 | 0 | 0
9 | 0.97975 | -0.3887 | 0.0004532 | 0.00011358
10 | 0.97963 | -0.39108 | 0 | 0
11 | 0.97948 | -0.39397 | 0.0011487 | 0.00028789
12 | 0.98144 | -0.3556 | 0 | 0
13 | 0.97973 | -0.38906 | 0.0011395 | 0.00028559
14 | 0.97963 | -0.39117 | 0.00029606 | 7.4199e-05
15 | 0.98235 | -0.33763 | 0.00045073 | 0.00011296
16 | 0.98304 | -0.32414 | 0 | 0
17 | 0.98119 | -0.36 | 0 | 0
18 | 0.98669 | -0.2535 | 0 | 0
19 | 0.98295 | -0.32586 | 0 | 0
20 | 0.98118 | -0.3603 | 0.00045223 | 0.00011334
21 | 0.97613 | -0.45888 | 0 | 0
22 | 0.98788 | -0.23063 | 0.00052705 | 0.00013209
23 | 0.9827 | -0.33084 | 0.00031805 | 7.9712e-05
24 | 0.98258 | -0.33329 | 0 | 0
25 | 0.97404 | -0.50006 | 0 | 0
26 | 0.97401 | -0.50068 | 0.00051953 | 0.00013021
27 | 0.97402 | -0.50052 | 0 | 0
28 | 0.97406 | -0.49966 | 0 | 0
29 | 0.97416 | -0.49774 | 0 | 0
30 | 0.97413 | -0.49825 | 0.00023093 | 5.7875e-05
31 | 0.97416 | -0.49761 | 0 | 0
32 | 0.97416 | -0.49759 | 0.00010584 | 2.6527e-05
33 | 0.97397 | -0.50141 | 0.00061261 | 0.00015353
34 | 0.9761 | -0.4595 | 0.00027372 | 6.86e-05
35 | 0.97611 | -0.45923 | 0.00074785 | 0.00018743
36 | 0.98894 | -0.21087 | 0 | 0
37 | 0.98872 | -0.21508 | 0.00023162 | 5.8048e-05
38 | 0.98928 | -0.20439 | 0.0012483 | 0.00031284
39 | 0.99842 | -0.029757 | 0 | 0
40 | 0.99739 | -0.049269 | 0.0012663 | 0.00031736
41 | 0.99984 | -0.0029207 | 0.00066146 | 0.00016578
42 | 1 | 0 | -0.096228 | -0.024269
43 | 0.99494 | -0.097427 | 0 | 0
44 | 0.99997 | -0.00048975 | 0.00097799 | 0.00024511
45 | 0.98958 | -0.19807 | 0 | 0
46 | 0.99487 | -0.09868 | 0.0050538 | 0.0012666
47 | 0.99491 | -0.097874 | 0.00046493 | 0.00011652
48 | 0.98252 | -0.33432 | 0 | 0
49 | 0.99232 | -0.14578 | 0 | 0
50 | 0.98252 | -0.33435 | 0.0014345 | 0.00035951
51 | 0.97936 | -0.39642 | 0.0024221 | 0.00060704
52 | 0.98223 | -0.34004 | 0.0004929 | 0.00012353
53 | 0.98252 | -0.33444 | 0.0003317 | 8.3131e-05
54 | 0.97961 | -0.39157 | 0 | 0
55 | 0.97959 | -0.39194 | 0 | 0
56 | 0.9796 | -0.39171 | 6.7315e-05 | 1.6871e-05
57 | 0.97957 | -0.39224 | 0.00011891 | 2.9801e-05
58 | 0.9796 | -0.39173 | 0.00019106 | 4.7884e-05
59 | 0.97933 | -0.39698 | 0.00069586 | 0.0001744
60 | 0.97193 | -0.54166 | 0 | 0
61 | 0.97178 | -0.5447 | 0.0015387 | 0.00038562
62 | 0.97237 | -0.53297 | 0.0016219 | 0.00040648
63 | 0.97335 | -0.51359 | 0.00011139 | 2.7917e-05
64 | 0.97349 | -0.5108 | 0.00099584 | 0.00024958
65 | 0.97275 | -0.52553 | 0 | 0
66 | 0.9742 | -0.49691 | 0.00045324 | 0.00011359
67 | 0.97255 | -0.52933 | 0 | 0
68 | 0.97272 | -0.5261 | 0 | 0
69 | 0.9744 | -0.49283 | 0 | 0
70 | 0.97244 | -0.53159 | 0.010655 | 0.0026703
71 | 0.9727 | -0.52643 | 0.00070315 | 0.00017623
72 | 0.97428 | -0.49531 | 0 | 0
73 | 0.97572 | -0.46682 | 0 | 0
74 | 0.97243 | -0.5318 | 0.00044967 | 0.0001127
75 | 0.97425 | -0.4959 | 0.00032728 | 8.2024e-05
76 | 0.97421 | -0.49659 | 0.00082803 | 0.00020752
77 | 0.97088 | -0.56241 | 0.0017643 | 0.00044218
78 | 0.97093 | -0.56134 | 0 | 0
79 | 0.971 | -0.55995 | 0 | 0
80 | 0.97085 | -0.563 | 0.0064265 | 0.0016106
81 | 0.97129 | -0.55426 | 0.0017313 | 0.00043389
82 | 0.97143 | -0.55146 | 0 | 0
83 | 0.97141 | -0.5519 | 0.0015715 | 0.00039386
84 | 0.9948 | -0.10018 | 0.00441 | 0.0011052
85 | 0.97415 | -0.49781 | 0 | 0
86 | 0.97417 | -0.49752 | 0 | 0
87 | 0.97424 | -0.49602 | 0.00048519 | 0.0001216
88 | 0.97424 | -0.49601 | 0.00034953 | 8.7601e-05
89 | 0.974 | -0.50074 | 0.00070117 | 0.00017573
90 | 0.97611 | -0.45923 | 0.00014399 | 3.6088e-05
91 | 0.98741 | -0.24046 | 0.00042301 | 0.00010602
92 | 0.98746 | -0.23961 | 0 | 0
93 | 0.9874 | -0.24069 | 0.0010972 | 0.00027499
94 | 0.98783 | -0.23239 | 0 | 0
95 | 0.9862 | -0.26405 | 0 | 0
96 | 0.98846 | -0.22023 | 0.00097365 | 0.00024402
97 | 0.98589 | -0.2701 | 0.00034352 | 8.6093e-05
98 | 0.99244 | -0.14333 | 0 | 0
99 | 0.9907 | -0.17683 | 0 | 0
100 | 0.99301 | -0.13257 | 0.00065471 | 0.00016409
101 | 0.98969 | -0.19643 | 0.00089431 | 0.00022413
102 | 0.99231 | -0.14598 | 0.00021266 | 5.3298e-05
103 | 0.99231 | -0.14597 | 0.00053212 | 0.00013336
104 | 0.9825 | -0.33632 | 0.0019159 | 0.00048018
105 | 0.9826 | -0.3344 | 0 | 0
106 | 0.98287 | -0.32896 | 0 | 0
107 | 0.98526 | -0.28232 | 0.00056136 | 0.00014069
108 | 0.98563 | -0.2752 | 0.00024536 | 6.1494e-05
109 | 0.98482 | -0.29095 | 0 | 0
110 | 0.98454 | -0.29641 | 0.00019742 | 4.9477e-05
111 | 0.98479 | -0.29148 | 0.00036364 | 9.1136e-05
112 | 0.98437 | -0.29969 | 0 | 0
113 | 0.98469 | -0.29344 | 0.0014847 | 0.0003721
114 | 0.98408 | -0.30535 | 0.00070312 | 0.00017622
115 | 0.98398 | -0.30721 | 0 | 0
116 | 0.98299 | -0.32673 | 0.0054805 | 0.0013735
117 | 0.99392 | -0.11515 | 0.0010794 | 0.00027052
118 | 0.9837 | -0.31283 | 0.00044442 | 0.00011138
119 | 0.98356 | -0.31543 | 0.00064143 | 0.00016076
120 | 0.98263 | -0.33369 | 0 | 0
121 | 0.982 | -0.34587 | 0 | 0
122 | 0.98191 | -0.34783 | 0.011695 | 0.0029311
123 | 0.9819 | -0.34796 | 0 | 0
124 | 0.98188 | -0.34823 | 0.00054636 | 0.00013693
125 | 0.98289 | -0.32856 | 0.0017869 | 0.00044784
126 | 0.99998 | 149.9956 | 0 | 0

## res_line
| p_from_mw | q_from_mvar | p_to_mw | q_to_mvar | pl_mw | ql_mvar | i_from_ka | i_to_ka | i_ka | vm_from_pu | va_from_degree | vm_to_pu | va_to_degree | loading_percent
0 | 0.0046116 | 0.0011546 | -0.0046116 | -0.0011546 | 3.425e-08 | -1.5149e-09 | 0.0070046 | 0.0070047 | 0.0070047 | 0.9796 | -0.39161 | 0.9796 | -0.39177 | 1.9244
1 | -0.0048621 | -0.0012174 | 0.0048624 | 0.0012174 | 2.678e-07 | 6.5366e-09 | 0.0073851 | 0.0073851 | 0.0073851 | 0.9796 | -0.39161 | 0.97966 | -0.39046 | 2.0289
2 | 0.0043791 | 0.0010964 | -0.0043788 | -0.0010964 | 2.9411e-07 | -3.4921e-08 | 0.0066515 | 0.0066516 | 0.0066516 | 0.9796 | -0.39177 | 0.97952 | -0.39318 | 1.8274
3 | -0.0073947 | -0.0018461 | 0.0073955 | 0.0018464 | 8.3205e-07 | 3.1093e-07 | 0.011229 | 0.011229 | 0.011229 | 0.97966 | -0.39046 | 0.97978 | -0.38809 | 3.085
4 | 0.0011733 | 0.00028861 | -0.0011733 | -0.00028883 | 2.2154e-08 | -2.2053e-07 | 0.0017802 | 0.0017802 | 0.0017802 | 0.97966 | -0.39046 | 0.97964 | -0.39086 | 0.48908
5 | 0.001359 | 0.00034005 | -0.001359 | -0.00034059 | 7.5196e-08 | -5.444e-07 | 0.0020641 | 0.0020643 | 0.0020643 | 0.97966 | -0.39046 | 0.9796 | -0.39162 | 0.56711
6 | 0.0042672 | 0.0010684 | -0.0042671 | -0.0010685 | 1.2927e-07 | -2.0535e-08 | 0.0064821 | 0.0064821 | 0.0064821 | 0.97952 | -0.39318 | 0.97949 | -0.39382 | 1.7808
7 | -0.0089883 | -0.0022451 | 0.0089902 | 0.002246 | 1.8832e-06 | 8.6563e-07 | 0.013648 | 0.013648 | 0.013648 | 0.97978 | -0.38809 | 0.98001 | -0.38368 | 3.7495
8 | 0.0015928 | 0.00039872 | -0.0015927 | -0.00039896 | 4.6509e-08 | -2.3719e-07 | 0.0024188 | 0.0024189 | 0.0024189 | 0.97978 | -0.38809 | 0.97975 | -0.3887 | 0.66453
9 | 0.00067336 | 0.00016354 | -0.00067335 | -0.00016376 | 6.924e-09 | -2.1858e-07 | 0.0010209 | 0.001021 | 0.001021 | 0.97964 | -0.39086 | 0.97963 | -0.39108 | 0.2805
10 | 0.0042671 | 0.0010685 | -0.0042671 | -0.0010685 | 3.1535e-08 | -5.0082e-09 | 0.0064821 | 0.0064821 | 0.0064821 | 0.97949 | -0.39382 | 0.97948 | -0.39397 | 1.7808
11 | -0.0089902 | -0.002246 | 0.0090022 | 0.0022515 | 1.2013e-05 | 5.5179e-06 | 0.013648 | 0.013647 | 0.013648 | 0.98001 | -0.38368 | 0.98144 | -0.3556 | 3.7494
12 | 0.0011395 | 0.00028538 | -0.0011395 | -0.00028559 | 1.9631e-08 | -2.0755e-07 | 0.0017306 | 0.0017307 | 0.0017307 | 0.97975 | -0.3887 | 0.97973 | -0.38906 | 0.47546
13 | 0.00067335 | 0.00016376 | -0.00067335 | -0.00016385 | 2.8054e-09 | -8.855e-08 | 0.001021 | 0.0010211 | 0.0010211 | 0.97963 | -0.39108 | 0.97963 | -0.39117 | 0.28051
14 | 0.0031184 | 0.00078059 | -0.003118 | -0.0007809 | 3.6386e-07 | -3.1129e-07 | 0.004737 | 0.0047372 | 0.0047372 | 0.97948 | -0.39397 | 0.97936 | -0.39642 | 1.3014
15 | -0.0090022 | -0.0022515 | 0.0090089 | 0.0022546 | 6.6656e-06 | 3.0589e-06 | 0.013647 | 0.013647 | 0.013647 | 0.98144 | -0.3556 | 0.98223 | -0.34004 | 3.7492
16 | 0.00037729 | 8.9652e-05 | -0.00037729 | -9.0362e-05 | 6.9514e-09 | -7.101e-07 | 0.00057138 | 0.00057162 | 0.00057162 | 0.97963 | -0.39117 | 0.97961 | -0.39157 | 0.15704
17 | -0.034566 | -0.0087689 | 0.034589 | 0.0087822 | 2.2439e-05 | 1.3256e-05 | 0.052398 | 0.052397 | 0.052398 | 0.98235 | -0.33763 | 0.98304 | -0.32414 | 7.1975
18 | 0.034116 | 0.0086559 | -0.034079 | -0.0086343 | 3.6656e-05 | 2.1611e-05 | 0.051715 | 0.051716 | 0.051716 | 0.98235 | -0.33763 | 0.98119 | -0.36 | 7.1038
19 | -0.046183 | -0.011682 | 0.04634 | 0.011778 | 0.00015708 | 9.6175e-05 | 0.069945 | 0.069944 | 0.069945 | 0.98304 | -0.32414 | 0.98669 | -0.2535 | 9.6078
20 | 0.011594 | 0.0029002 | -0.011593 | -0.0028997 | 9.478e-07 | 5.0254e-07 | 0.017548 | 0.017548 | 0.017548 | 0.98304 | -0.32414 | 0.98295 | -0.32586 | 4.8209
21 | 0.00045223 | 0.00011287 | -0.00045223 | -0.00011334 | 6.5935e-09 | -4.6803e-07 | 0.00068566 | 0.00068583 | 0.00068583 | 0.98119 | -0.36 | 0.98118 | -0.3603 | 0.18841
22 | 0.033627 | 0.0085215 | -0.033468 | -0.0084218 | 0.00015894 | 9.9677e-05 | 0.05103 | 0.051031 | 0.051031 | 0.98119 | -0.36 | 0.97613 | -0.45888 | 14.0194
23 | -0.04634 | -0.011778 | 0.046391 | 0.01181 | 5.1109e-05 | 3.1285e-05 | 0.069944 | 0.069943 | 0.069944 | 0.98669 | -0.2535 | 0.98788 | -0.23063 | 9.6076
24 | 0.010158 | 0.0025439 | -0.010156 | -0.0025427 | 2.4102e-06 | 1.1981e-06 | 0.015377 | 0.015377 | 0.015377 | 0.98295 | -0.32586 | 0.9827 | -0.33084 | 4.2245
25 | 0.0014351 | 0.00035574 | -0.0014345 | -0.00035904 | 5.0517e-07 | -3.2961e-06 | 0.002171 | 0.0021723 | 0.0021723 | 0.98295 | -0.32586 | 0.98258 | -0.33329 | 0.59679
26 | 0.032576 | 0.0081985 | -0.032575 | -0.0081979 | 9.6729e-07 | 6.06e-07 | 0.049671 | 0.049671 | 0.049671 | 0.97613 | -0.45888 | 0.9761 | -0.4595 | 13.6459
27 | 0.00089186 | 0.00022324 | -0.00089185 | -0.0002235 | 1.5099e-08 | -2.6266e-07 | 0.0013595 | 0.0013596 | 0.0013596 | 0.97613 | -0.45888 | 0.97611 | -0.45923 | 0.3735
28 | -0.046918 | -0.011942 | 0.046992 | 0.011987 | 7.3765e-05 | 4.5193e-05 | 0.070737 | 0.070736 | 0.070737 | 0.98788 | -0.23063 | 0.98958 | -0.19807 | 9.7166
29 | 0.0098377 | 0.002463 | -0.009836 | -0.0024622 | 1.6285e-06 | 7.9429e-07 | 0.014895 | 0.014896 | 0.014896 | 0.9827 | -0.33084 | 0.98252 | -0.33432 | 4.0922
30 | 0.0014345 | 0.00035904 | -0.0014345 | -0.00035951 | 7.249e-08 | -4.7239e-07 | 0.0021723 | 0.0021725 | 0.0021725 | 0.98258 | -0.33329 | 0.98252 | -0.33435 | 0.59684
31 | 0.0012207 | 0.00030557 | -0.0012207 | -0.00030588 | 3.5712e-08 | -3.1799e-07 | 0.0018648 | 0.0018649 | 0.0018649 | 0.97404 | -0.50006 | 0.97401 | -0.50068 | 0.51233
32 | 0.00061264 | 0.00015208 | -0.00061263 | -0.00015257 | 1.3262e-08 | -4.9451e-07 | 0.0009354 | 0.00093558 | 0.00093558 | 0.97404 | -0.50006 | 0.97402 | -0.50052 | 0.25703
33 | -0.0018334 | -0.00045765 | 0.0018334 | 0.00045752 | 3.5278e-08 | -1.2676e-07 | 0.0028002 | 0.0028001 | 0.0028002 | 0.97404 | -0.50006 | 0.97406 | -0.49966 | 0.76928
34 | 0.00070117 | 0.00017568 | -0.00070117 | -0.00017573 | 1.8702e-09 | -5.2897e-08 | 0.0010712 | 0.0010712 | 0.0010712 | 0.97401 | -0.50068 | 0.974 | -0.50074 | 0.29429
35 | 0.00061263 | 0.00015257 | -0.00061261 | -0.00015353 | 2.5762e-08 | -9.5996e-07 | 0.00093558 | 0.00093593 | 0.00093593 | 0.97402 | -0.50052 | 0.97397 | -0.50141 | 0.25712
36 | -0.0018334 | -0.00045752 | 0.0018336 | 0.00045694 | 1.6135e-07 | -5.7993e-07 | 0.0028001 | 0.0027999 | 0.0028001 | 0.97406 | -0.49966 | 0.97415 | -0.49781 | 0.76926
37 | 0.00023093 | 5.6391e-05 | -0.00023093 | -5.7875e-05 | 5.5671e-09 | -1.484e-06 | 0.00035222 | 0.00035275 | 0.00035275 | 0.97416 | -0.49774 | 0.97413 | -0.49825 | 0.096908
38 | -0.00023093 | -5.6391e-05 | 0.00023093 | 5.6005e-05 | 1.4455e-09 | -3.8608e-07 | 0.00035222 | 0.00035208 | 0.00035222 | 0.97416 | -0.49774 | 0.97416 | -0.49761 | 0.096763
39 | -0.00023093 | -5.6005e-05 | 0.00023093 | 5.5955e-05 | 1.8647e-10 | -4.9826e-08 | 0.00035208 | 0.00035206 | 0.00035208 | 0.97416 | -0.49761 | 0.97416 | -0.49759 | 0.096726
40 | -0.00033678 | -8.2482e-05 | 0.00033678 | 8.235e-05 | 1.0554e-09 | -1.3211e-07 | 0.00051373 | 0.00051369 | 0.00051373 | 0.97416 | -0.49759 | 0.97417 | -0.49752 | 0.14114
41 | 0.032301 | 0.0081293 | -0.03229 | -0.0081223 | 1.1307e-05 | 7.0814e-06 | 0.049254 | 0.049254 | 0.049254 | 0.9761 | -0.4595 | 0.97572 | -0.46682 | 13.5313
42 | 0.00014399 | 3.6069e-05 | -0.00014399 | -3.6088e-05 | 2.799e-11 | -1.9269e-08 | 0.0002195 | 0.00021951 | 0.00021951 | 0.97611 | -0.45923 | 0.97611 | -0.45923 | 0.060304
43 | 0.02929 | 0.0073888 | -0.029285 | -0.0073851 | 5.9063e-06 | 3.6761e-06 | 0.044089 | 0.044089 | 0.044089 | 0.98894 | -0.21087 | 0.98872 | -0.21508 | 12.1124
44 | -0.02929 | -0.0073888 | 0.0293 | 0.0073945 | 9.0965e-06 | 5.6616e-06 | 0.044089 | 0.044089 | 0.044089 | 0.98894 | -0.21087 | 0.98928 | -0.20439 | 12.1124
45 | 0.029053 | 0.0073271 | -0.029046 | -0.0073226 | 7.1596e-06 | 4.4542e-06 | 0.043741 | 0.043741 | 0.043741 | 0.98872 | -0.21508 | 0.98846 | -0.22023 | 12.0167
46 | -0.030548 | -0.0077073 | 0.030559 | 0.0077146 | 1.1636e-05 | 7.2586e-06 | 0.045967 | 0.045967 | 0.045967 | 0.98928 | -0.20439 | 0.98969 | -0.19643 | 12.6282
47 | 0.082842 | 0.021272 | -0.082764 | -0.021223 | 7.8389e-05 | 4.9454e-05 | 0.12365 | 0.12365 | 0.12365 | 0.99842 | -0.029757 | 0.99739 | -0.049269 | 16.9845
48 | -0.082842 | -0.021272 | 0.08295 | 0.02134 | 0.00010808 | 6.8185e-05 | 0.12365 | 0.12365 | 0.12365 | 0.99842 | -0.029757 | 0.99984 | -0.0029207 | 16.9845
49 | 0.081498 | 0.020905 | -0.081238 | -0.020742 | 0.00025954 | 0.00016368 | 0.12176 | 0.12176 | 0.12176 | 0.99739 | -0.049269 | 0.99392 | -0.11515 | 16.7251
50 | -0.083612 | -0.021506 | 0.083624 | 0.021514 | 1.1873e-05 | 7.4918e-06 | 0.12463 | 0.12463 | 0.12463 | 0.99984 | -0.0029207 | 1 | 0 | 17.1196
51 | 0.0099758 | 0.0025102 | -0.0099295 | -0.0024879 | 4.6259e-05 | 2.2303e-05 | 0.014848 | 0.01485 | 0.01485 | 1 | 0 | 0.99494 | -0.097427 | 4.0797
52 | 0.00097801 | 0.00024474 | -0.00097799 | -0.00024511 | 2.2805e-08 | -3.6214e-07 | 0.0014552 | 0.0014553 | 0.0014553 | 1 | 0 | 0.99997 | -0.00048975 | 0.39981
53 | 0.0094646 | 0.002372 | -0.009464 | -0.0023718 | 5.6475e-07 | 2.6383e-07 | 0.014155 | 0.014155 | 0.014155 | 0.99494 | -0.097427 | 0.99487 | -0.09868 | 3.8888
54 | 0.00046494 | 0.00011582 | -0.00046493 | -0.00011652 | 9.8698e-09 | -7.0081e-07 | 0.00069512 | 0.00069537 | 0.00069537 | 0.99494 | -0.097427 | 0.99491 | -0.097874 | 0.19103
55 | -0.046992 | -0.011987 | 0.047111 | 0.01206 | 0.00011897 | 7.2875e-05 | 0.070736 | 0.070735 | 0.070736 | 0.98958 | -0.19807 | 0.99232 | -0.14578 | 9.7165
56 | 0.0044103 | 0.0011052 | -0.00441 | -0.0011052 | 3.1572e-07 | -4.917e-08 | 0.0065963 | 0.0065964 | 0.0065964 | 0.99487 | -0.09868 | 0.9948 | -0.10018 | 1.8122
57 | 0.0003317 | 8.2875e-05 | -0.0003317 | -8.3131e-05 | 1.9206e-09 | -2.5585e-07 | 0.00050226 | 0.00050235 | 0.00050235 | 0.98252 | -0.33432 | 0.98252 | -0.33444 | 0.13801
58 | 0.0095043 | 0.0023793 | -0.0095018 | -0.0023781 | 2.5848e-06 | 1.233e-06 | 0.014393 | 0.014393 | 0.014393 | 0.98252 | -0.33432 | 0.98223 | -0.34004 | 3.9542
59 | -0.047856 | -0.012246 | 0.047861 | 0.01225 | 5.6822e-06 | 3.4849e-06 | 0.071852 | 0.071852 | 0.071852 | 0.99232 | -0.14578 | 0.99244 | -0.14333 | 9.8697
60 | 0.00074479 | 0.00018644 | -0.00074479 | -0.00018662 | 6.6929e-09 | -1.8057e-07 | 0.0011168 | 0.0011168 | 0.0011168 | 0.99232 | -0.14578 | 0.99231 | -0.14597 | 0.30682
61 | 0.00069588 | 0.00017386 | -0.00069586 | -0.0001744 | 1.8498e-08 | -5.4351e-07 | 0.0010571 | 0.0010573 | 0.0010573 | 0.97936 | -0.39642 | 0.97933 | -0.39698 | 0.29047
62 | 0.00011891 | 2.6049e-05 | -0.00011891 | -2.8065e-05 | 1.9404e-09 | -2.0165e-06 | 0.00017936 | 0.00018002 | 0.00018002 | 0.97961 | -0.39157 | 0.97959 | -0.39194 | 0.049455
63 | 0.00025838 | 6.4313e-05 | -0.00025837 | -6.4683e-05 | 1.7032e-09 | -3.7031e-07 | 0.00039231 | 0.00039245 | 0.00039245 | 0.97961 | -0.39157 | 0.9796 | -0.39171 | 0.10781
64 | 0.00011891 | 2.8065e-05 | -0.00011891 | -2.9801e-05 | 1.6815e-09 | -1.7351e-06 | 0.00018002 | 0.00018062 | 0.00018062 | 0.97959 | -0.39194 | 0.97957 | -0.39224 | 0.049622
65 | 0.00019106 | 4.7813e-05 | -0.00019106 | -4.7884e-05 | 1.7929e-10 | -7.1363e-08 | 0.00029019 | 0.00029022 | 0.00029022 | 0.9796 | -0.39171 | 0.9796 | -0.39173 | 0.079731
66 | 0.013043 | 0.0032701 | -0.013041 | -0.0032691 | 1.8873e-06 | 1.0515e-06 | 0.019969 | 0.019969 | 0.019969 | 0.97193 | -0.54166 | 0.97178 | -0.5447 | 5.4859
67 | -0.013043 | -0.0032701 | 0.013048 | 0.0032731 | 5.4032e-06 | 3.01e-06 | 0.019969 | 0.019968 | 0.019969 | 0.97193 | -0.54166 | 0.97237 | -0.53297 | 5.4859
68 | 0.011502 | 0.0028835 | -0.011498 | -0.0028815 | 3.7066e-06 | 1.9776e-06 | 0.017613 | 0.017613 | 0.017613 | 0.97178 | -0.5447 | 0.97143 | -0.55146 | 4.8386
69 | -0.01467 | -0.0036796 | 0.014672 | 0.0036811 | 2.5458e-06 | 1.4622e-06 | 0.02245 | 0.02245 | 0.02245 | 0.97237 | -0.53297 | 0.97255 | -0.52933 | 6.1677
70 | -0.026612 | -0.00668 | 0.026616 | 0.0066822 | 3.537e-06 | 2.1928e-06 | 0.040687 | 0.040687 | 0.040687 | 0.97335 | -0.51359 | 0.97349 | -0.5108 | 11.1779
71 | 0.026501 | 0.0066521 | -0.026486 | -0.0066427 | 1.5076e-05 | 9.3444e-06 | 0.040517 | 0.040517 | 0.040517 | 0.97335 | -0.51359 | 0.97275 | -0.52553 | 11.1311
72 | -0.027612 | -0.0069318 | 0.02763 | 0.0069431 | 1.8312e-05 | 1.1379e-05 | 0.04221 | 0.042209 | 0.04221 | 0.97349 | -0.5108 | 0.9742 | -0.49691 | 11.596
73 | 0.025783 | 0.0064673 | -0.025778 | -0.0064644 | 4.6781e-06 | 2.8944e-06 | 0.039442 | 0.039442 | 0.039442 | 0.97275 | -0.52553 | 0.97255 | -0.52933 | 10.8357
74 | 0.00070318 | 0.00017538 | -0.00070316 | -0.00017592 | 1.9279e-08 | -5.3944e-07 | 0.0010754 | 0.0010756 | 0.0010756 | 0.97275 | -0.52553 | 0.97272 | -0.5261 | 0.29548
75 | -0.028083 | -0.0070567 | 0.028089 | 0.0070601 | 5.4748e-06 | 3.4051e-06 | 0.042902 | 0.042902 | 0.042902 | 0.9742 | -0.49691 | 0.9744 | -0.49283 | 11.7862
76 | 0.011106 | 0.0027834 | -0.011104 | -0.0027827 | 1.195e-06 | 6.2786e-07 | 0.016992 | 0.016992 | 0.016992 | 0.97255 | -0.52933 | 0.97244 | -0.53159 | 4.6681
77 | 0.00070316 | 0.00017592 | -0.00070315 | -0.00017623 | 1.0904e-08 | -3.05e-07 | 0.0010756 | 0.0010757 | 0.0010757 | 0.97272 | -0.5261 | 0.9727 | -0.52643 | 0.29551
78 | 0.0041612 | 0.001037 | -0.0041607 | -0.0010371 | 4.9033e-07 | -8.9729e-08 | 0.0063525 | 0.0063527 | 0.0063527 | 0.9744 | -0.49283 | 0.97428 | -0.49531 | 1.7452
79 | -0.03225 | -0.0080972 | 0.03229 | 0.0081223 | 4.0059e-05 | 2.5089e-05 | 0.049254 | 0.049254 | 0.049254 | 0.9744 | -0.49283 | 0.97572 | -0.46682 | 13.5314
80 | 0.00044967 | 0.0001124 | -0.00044967 | -0.0001127 | 4.3717e-09 | -3.0272e-07 | 0.00068798 | 0.00068809 | 0.00068809 | 0.97244 | -0.53159 | 0.97243 | -0.5318 | 0.18904
81 | 0.001162 | 0.00029081 | -0.001162 | -0.00029113 | 3.2437e-08 | -3.2124e-07 | 0.0017746 | 0.0017748 | 0.0017748 | 0.97428 | -0.49531 | 0.97425 | -0.4959 | 0.48757
82 | 0.0029987 | 0.00074633 | -0.0029985 | -0.0007465 | 1.8221e-07 | -1.7207e-07 | 0.004578 | 0.0045781 | 0.0045781 | 0.97428 | -0.49531 | 0.97421 | -0.49659 | 1.2577
83 | 0.00083473 | 0.0002091 | -0.00083472 | -0.00020919 | 4.3719e-09 | -8.6519e-08 | 0.0012749 | 0.0012749 | 0.0012749 | 0.97425 | -0.4959 | 0.97424 | -0.49601 | 0.35025
84 | 0.0021705 | 0.00053897 | -0.0021704 | -0.0005392 | 9.5433e-08 | -2.2753e-07 | 0.0033134 | 0.0033135 | 0.0033135 | 0.97421 | -0.49659 | 0.97417 | -0.49752 | 0.9103
85 | -0.0017643 | -0.00044218 | 0.0017644 | 0.00044183 | 8.9928e-08 | -3.4806e-07 | 0.0027041 | 0.0027039 | 0.0027041 | 0.97088 | -0.56241 | 0.97093 | -0.56134 | 0.74288
86 | -0.0017644 | -0.00044183 | 0.0017645 | 0.00044138 | 1.1643e-07 | -4.5077e-07 | 0.0027039 | 0.0027037 | 0.0027039 | 0.97093 | -0.56134 | 0.971 | -0.55995 | 0.74284
87 | 0.0064274 | 0.0016109 | -0.0064265 | -0.0016106 | 9.3322e-07 | 2.8002e-07 | 0.0098497 | 0.0098498 | 0.0098498 | 0.971 | -0.55995 | 0.97085 | -0.563 | 2.706
88 | -0.0081919 | -0.0020523 | 0.0081941 | 0.0020532 | 2.2223e-06 | 9.5696e-07 | 0.012553 | 0.012553 | 0.012553 | 0.971 | -0.55995 | 0.97129 | -0.55426 | 3.4487
89 | -0.0099254 | -0.0024871 | 0.0099267 | 0.0024878 | 1.3213e-06 | 6.5697e-07 | 0.015206 | 0.015205 | 0.015206 | 0.97129 | -0.55426 | 0.97143 | -0.55146 | 4.1773
90 | 0.0015716 | 0.0003937 | -0.0015715 | -0.00039386 | 3.2889e-08 | -1.6632e-07 | 0.0024072 | 0.0024073 | 0.0024073 | 0.97143 | -0.55146 | 0.97141 | -0.5519 | 0.66134
91 | -0.0018336 | -0.00045694 | 0.0018336 | 0.00045685 | 2.454e-08 | -8.8227e-08 | 0.0027999 | 0.0027998 | 0.0027999 | 0.97415 | -0.49781 | 0.97417 | -0.49752 | 0.76919
92 | -0.00048519 | -0.0001216 | 0.00048519 | 0.00012159 | 1.7022e-10 | -1.019e-08 | 0.00074106 | 0.00074105 | 0.00074106 | 0.97424 | -0.49602 | 0.97424 | -0.49601 | 0.20359
93 | -0.0015202 | -0.00038086 | 0.0015203 | 0.0003805 | 6.1638e-08 | -3.6119e-07 | 0.0022909 | 0.0022908 | 0.0022909 | 0.98741 | -0.24046 | 0.98746 | -0.23961 | 0.62937
94 | 0.0010972 | 0.00027484 | -0.0010972 | -0.00027499 | 1.2302e-08 | -1.4561e-07 | 0.0016534 | 0.0016535 | 0.0016535 | 0.98741 | -0.24046 | 0.9874 | -0.24069 | 0.45426
95 | -0.028046 | -0.0070625 | 0.028056 | 0.0070685 | 9.6758e-06 | 6.0078e-06 | 0.042275 | 0.042275 | 0.042275 | 0.98746 | -0.23961 | 0.98783 | -0.23239 | 11.614
96 | 0.026526 | 0.006682 | -0.026495 | -0.0066628 | 3.0965e-05 | 1.9158e-05 | 0.039984 | 0.039985 | 0.039985 | 0.98746 | -0.23961 | 0.9862 | -0.26405 | 10.9848
97 | -0.028056 | -0.0070685 | 0.028072 | 0.0070786 | 1.6329e-05 | 1.0138e-05 | 0.042275 | 0.042275 | 0.042275 | 0.98783 | -0.23239 | 0.98846 | -0.22023 | 11.614
98 | 0.026495 | 0.0066628 | -0.026487 | -0.0066581 | 7.6535e-06 | 4.7354e-06 | 0.039985 | 0.039985 | 0.039985 | 0.9862 | -0.26405 | 0.98589 | -0.2701 | 10.9848
99 | 0.026144 | 0.006572 | -0.026137 | -0.006568 | 6.3743e-06 | 3.9404e-06 | 0.039466 | 0.039466 | 0.039466 | 0.98589 | -0.2701 | 0.98563 | -0.2752 | 10.8424
100 | 0.031534 | 0.0079888 | -0.031483 | -0.0079572 | 5.0653e-05 | 3.164e-05 | 0.047311 | 0.047311 | 0.047311 | 0.99244 | -0.14333 | 0.9907 | -0.17683 | 12.9975
101 | -0.079395 | -0.020239 | 0.079437 | 0.020265 | 4.1249e-05 | 2.5999e-05 | 0.11916 | 0.11916 | 0.11916 | 0.99244 | -0.14333 | 0.99301 | -0.13257 | 16.3685
102 | 0.031483 | 0.0079572 | -0.031454 | -0.0079387 | 2.9565e-05 | 1.8469e-05 | 0.047311 | 0.047311 | 0.047311 | 0.9907 | -0.17683 | 0.98969 | -0.19643 | 12.9976
103 | -0.080091 | -0.020429 | 0.080159 | 0.020471 | 6.7462e-05 | 4.253e-05 | 0.12014 | 0.12014 | 0.12014 | 0.99301 | -0.13257 | 0.99392 | -0.11515 | 16.5032
104 | -0.00021266 | -5.3298e-05 | 0.00021266 | 5.3259e-05 | 1.149e-10 | -3.8853e-08 | 0.0003189 | 0.00031889 | 0.0003189 | 0.99231 | -0.14598 | 0.99231 | -0.14597 | 0.08761
105 | -0.0019159 | -0.00048018 | 0.0019161 | 0.00047959 | 1.7518e-07 | -5.9063e-07 | 0.0029017 | 0.0029015 | 0.0029017 | 0.9825 | -0.33632 | 0.9826 | -0.3344 | 0.79718
106 | -0.0019161 | -0.00047959 | 0.0019166 | 0.00047791 | 4.9528e-07 | -1.6713e-06 | 0.0029015 | 0.0029008 | 0.0029015 | 0.9826 | -0.3344 | 0.98287 | -0.32896 | 0.79711
107 | -0.0019166 | -0.00047791 | 0.0019166 | 0.00047779 | 3.6454e-08 | -1.2309e-07 | 0.0029008 | 0.0029007 | 0.0029008 | 0.98287 | -0.32896 | 0.98289 | -0.32856 | 0.79691
108 | -0.025883 | -0.0065011 | 0.025892 | 0.0065065 | 8.7902e-06 | 5.4303e-06 | 0.039096 | 0.039096 | 0.039096 | 0.98526 | -0.28232 | 0.98563 | -0.2752 | 10.7406
109 | 0.025322 | 0.0063604 | -0.025311 | -0.006354 | 1.0422e-05 | 6.4282e-06 | 0.038248 | 0.038248 | 0.038248 | 0.98526 | -0.28232 | 0.98482 | -0.29095 | 10.5077
110 | 0.023463 | 0.0058918 | -0.023457 | -0.005888 | 6.1159e-06 | 3.7492e-06 | 0.035455 | 0.035455 | 0.035455 | 0.98482 | -0.29095 | 0.98454 | -0.29641 | 9.7405
111 | 0.0018485 | 0.00046222 | -0.0018485 | -0.00046239 | 4.6956e-08 | -1.7422e-07 | 0.0027927 | 0.0027927 | 0.0027927 | 0.98482 | -0.29095 | 0.98479 | -0.29148 | 0.76724
112 | 0.023259 | 0.0058385 | -0.023256 | -0.0058363 | 3.6364e-06 | 2.2275e-06 | 0.035157 | 0.035157 | 0.035157 | 0.98454 | -0.29641 | 0.98437 | -0.29969 | 9.6586
113 | 0.0014849 | 0.00037126 | -0.0014847 | -0.0003721 | 1.3876e-07 | -8.465e-07 | 0.0022433 | 0.0022436 | 0.0022436 | 0.98479 | -0.29148 | 0.98469 | -0.29344 | 0.61638
114 | 0.014059 | 0.0035318 | -0.014056 | -0.0035296 | 3.7945e-06 | 2.1439e-06 | 0.021256 | 0.021256 | 0.021256 | 0.98437 | -0.29969 | 0.98408 | -0.30535 | 5.8395
115 | 0.0091962 | 0.0023045 | -0.0091929 | -0.002303 | 3.2944e-06 | 1.5307e-06 | 0.013901 | 0.013902 | 0.013902 | 0.98437 | -0.29969 | 0.98398 | -0.30721 | 3.8191
116 | 0.013353 | 0.0033534 | -0.013348 | -0.0033508 | 4.7681e-06 | 2.6556e-06 | 0.020193 | 0.020193 | 0.020193 | 0.98408 | -0.30535 | 0.9837 | -0.31283 | 5.5475
117 | 0.0091929 | 0.002303 | -0.0091844 | -0.002299 | 8.5403e-06 | 3.9704e-06 | 0.013902 | 0.013902 | 0.013902 | 0.98398 | -0.30721 | 0.98299 | -0.32673 | 3.8192
118 | 0.0037039 | 0.0009255 | -0.0037036 | -0.00092564 | 3.2108e-07 | -1.3986e-07 | 0.0056058 | 0.005606 | 0.005606 | 0.98299 | -0.32673 | 0.98289 | -0.32856 | 1.5401
119 | 0.012903 | 0.0032394 | -0.012902 | -0.0032385 | 1.5976e-06 | 8.8055e-07 | 0.019521 | 0.019521 | 0.019521 | 0.9837 | -0.31283 | 0.98356 | -0.31543 | 5.3628
120 | 0.01226 | 0.0030777 | -0.01225 | -0.003072 | 1.0671e-05 | 5.781e-06 | 0.01855 | 0.018551 | 0.018551 | 0.98356 | -0.31543 | 0.98263 | -0.33369 | 5.0963
121 | 0.01225 | 0.003072 | -0.012243 | -0.0030681 | 7.1086e-06 | 3.8522e-06 | 0.018551 | 0.018551 | 0.018551 | 0.98263 | -0.33369 | 0.982 | -0.34587 | 5.0964
122 | 0.012243 | 0.0030681 | -0.012241 | -0.0030675 | 1.1392e-06 | 6.1741e-07 | 0.018551 | 0.018551 | 0.018551 | 0.982 | -0.34587 | 0.98191 | -0.34783 | 5.0964
123 | 0.00054637 | 0.00013643 | -0.00054637 | -0.0001366 | 3.5438e-09 | -1.7215e-07 | 0.00082781 | 0.00082787 | 0.00082787 | 0.98191 | -0.34783 | 0.9819 | -0.34796 | 0.22744
124 | 0.00054637 | 0.0001366 | -0.00054636 | -0.00013693 | 6.8324e-09 | -3.3182e-07 | 0.00082787 | 0.00082799 | 0.00082799 | 0.9819 | -0.34796 | 0.98188 | -0.34823 | 0.22747

## res_trafo
| p_hv_mw | q_hv_mvar | p_lv_mw | q_lv_mvar | pl_mw | ql_mvar | i_hv_ka | i_lv_ka | vm_hv_pu | va_hv_degree | vm_lv_pu | va_lv_degree | loading_percent
0 | -1.2729e-15 | -1.3162e-15 | 0.00165 | 1.2699e-07 | 0.00165 | 1.2699e-07 | 5.2857e-17 | 0.0023815 | 0.99998 | 149.9956 | 1 | 0 | 0.2619

## res_ext_grid
| p_mw | q_mvar
0 | 0.096228 | 0.024269

## res_load
| p_mw | q_mvar
0 | 0.00025048 | 6.2777e-05
1 | 0.00023246 | 5.826e-05
2 | 0.00011162 | 2.7976e-05
3 | 0.0004999 | 0.00012529
4 | 0.001359 | 0.00034059
5 | 0.0004532 | 0.00011358
6 | 0.0011487 | 0.00028789
7 | 0.0011395 | 0.00028559
8 | 0.00029606 | 7.4199e-05
9 | 0.00045073 | 0.00011296
10 | 0.00045223 | 0.00011334
11 | 0.00052705 | 0.00013209
12 | 0.00031805 | 7.9712e-05
13 | 0.00051953 | 0.00013021
14 | 0.00023093 | 5.7875e-05
15 | 0.00010584 | 2.6527e-05
16 | 0.00061261 | 0.00015353
17 | 0.00027372 | 6.86e-05
18 | 0.00074785 | 0.00018743
19 | 0.00023162 | 5.8048e-05
20 | 0.0012483 | 0.00031284
21 | 0.0012663 | 0.00031736
22 | 0.00066146 | 0.00016578
23 | 0.00097799 | 0.00024511
24 | 0.0050538 | 0.0012666
25 | 0.00046493 | 0.00011652
26 | 0.0014345 | 0.00035951
27 | 0.0024221 | 0.00060704
28 | 0.0004929 | 0.00012353
29 | 0.0003317 | 8.3131e-05
30 | 6.7315e-05 | 1.6871e-05
31 | 0.00011891 | 2.9801e-05
32 | 0.00019106 | 4.7884e-05
33 | 0.00069586 | 0.0001744
34 | 0.0015387 | 0.00038562
35 | 0.0016219 | 0.00040648
36 | 0.00011139 | 2.7917e-05
37 | 0.00099584 | 0.00024958
38 | 0.00045324 | 0.00011359
39 | 0.010655 | 0.0026703
40 | 0.00070315 | 0.00017623
41 | 0.00044967 | 0.0001127
42 | 0.00032728 | 8.2024e-05
43 | 0.00082803 | 0.00020752
44 | 0.0017643 | 0.00044218
45 | 0.0064265 | 0.0016106
46 | 0.0017313 | 0.00043389
47 | 0.0015715 | 0.00039386
48 | 0.00441 | 0.0011052
49 | 0.00048519 | 0.0001216
50 | 0.00034953 | 8.7601e-05
51 | 0.00070117 | 0.00017573
52 | 0.00014399 | 3.6088e-05
53 | 0.00042301 | 0.00010602
54 | 0.0010972 | 0.00027499
55 | 0.00097365 | 0.00024402
56 | 0.00034352 | 8.6093e-05
57 | 0.00065471 | 0.00016409
58 | 0.00089431 | 0.00022413
59 | 0.00021266 | 5.3298e-05
60 | 0.00053212 | 0.00013336
61 | 0.0019159 | 0.00048018
62 | 0.00056136 | 0.00014069
63 | 0.00024536 | 6.1494e-05
64 | 0.00019742 | 4.9477e-05
65 | 0.00036364 | 9.1136e-05
66 | 0.0014847 | 0.0003721
67 | 0.00070312 | 0.00017622
68 | 0.0054805 | 0.0013735
69 | 0.0010794 | 0.00027052
70 | 0.00044442 | 0.00011138
71 | 0.00064143 | 0.00016076
72 | 0.011695 | 0.0029311
73 | 0.00054636 | 0.00013693
74 | 0.0017869 | 0.00044784

## dtypes
| element | column | dtype
0 | bus | name | object
1 | bus | vn_kv | float64
2 | bus | type | object
3 | bus | zone | object
4 | bus | in_service | bool
5 | load | name | object
6 | load | bus | uint32
7 | load | p_mw | float64
8 | load | q_mvar | float64
9 | load | const_z_percent | float64
10 | load | const_i_percent | float64
11 | load | sn_mva | float64
12 | load | scaling | float64
13 | load | in_service | bool
14 | load | type | object
15 | ext_grid | name | object
16 | ext_grid | bus | uint32
17 | ext_grid | vm_pu | float64
18 | ext_grid | va_degree | float64
19 | ext_grid | slack_weight | float64
20 | ext_grid | in_service | bool
21 | line | name | object
22 | line | std_type | object
23 | line | from_bus | uint32
24 | line | to_bus | uint32
25 | line | length_km | float64
26 | line | r_ohm_per_km | float64
27 | line | x_ohm_per_km | float64
28 | line | c_nf_per_km | float64
29 | line | g_us_per_km | float64
30 | line | max_i_ka | float64
31 | line | df | float64
32 | line | parallel | uint32
33 | line | type | object
34 | line | in_service | bool
35 | trafo | name | object
36 | trafo | std_type | object
37 | trafo | hv_bus | uint32
38 | trafo | lv_bus | uint32
39 | trafo | sn_mva | float64
40 | trafo | vn_hv_kv | float64
41 | trafo | vn_lv_kv | float64
42 | trafo | vk_percent | float64
43 | trafo | vkr_percent | float64
44 | trafo | pfe_kw | float64
45 | trafo | i0_percent | float64
46 | trafo | shift_degree | float64
47 | trafo | tap_side | object
48 | trafo | tap_neutral | int32
49 | trafo | tap_min | int32
50 | trafo | tap_max | int32
51 | trafo | tap_step_percent | float64
52 | trafo | tap_step_degree | float64
53 | trafo | tap_pos | int32
54 | trafo | tap_phase_shifter | bool
55 | trafo | parallel | uint32
56 | trafo | df | float64
57 | trafo | in_service | bool
58 | line_geodata | coords | object
59 | bus_geodata | x | float64
60 | bus_geodata | y | float64
61 | bus_geodata | coords | object
62 | res_bus | vm_pu | float64
63 | res_bus | va_degree | float64
64 | res_bus | p_mw | float64
65 | res_bus | q_mvar | float64
66 | res_line | p_from_mw | float64
67 | res_line | q_from_mvar | float64
68 | res_line | p_to_mw | float64
69 | res_line | q_to_mvar | float64
70 | res_line | pl_mw | float64
71 | res_line | ql_mvar | float64
72 | res_line | i_from_ka | float64
73 | res_line | i_to_ka | float64
74 | res_line | i_ka | float64
75 | res_line | vm_from_pu | float64
76 | res_line | va_from_degree | float64
77 | res_line | vm_to_pu | float64
78 | res_line | va_to_degree | float64
79 | res_line | loading_percent | float64
80 | res_trafo | p_hv_mw | float64
81 | res_trafo | q_hv_mvar | float64
82 | res_trafo | p_lv_mw | float64
83 | res_trafo | q_lv_mvar | float64
84 | res_trafo | pl_mw | float64
85 | res_trafo | ql_mvar | float64
86 | res_trafo | i_hv_ka | float64
87 | res_trafo | i_lv_ka | float64
88 | res_trafo | vm_hv_pu | float64
89 | res_trafo | va_hv_degree | float64
90 | res_trafo | vm_lv_pu | float64
91 | res_trafo | va_lv_degree | float64
92 | res_trafo | loading_percent | float64
93 | res_ext_grid | p_mw | float64
94 | res_ext_grid | q_mvar | float64
95 | res_load | p_mw | float64
96 | res_load | q_mvar | float64

## parameters
| version | format_version | converged | OPF_converged | name | f_hz | sn_mva
0 | 2.14.6 | 2.14.0 | TRUE | FALSE |  | 50 | 1