## bus
| name | vn_kv | type | zone | in_service
0 | bus_LV_177-20_0_4_node_0 | 0.4 | n |  | TRUE
1 | bus_LV_177-20_0_4_node_1 | 0.4 | n |  | TRUE
2 | bus_LV_177-20_0_4_node_2 | 0.4 | n |  | TRUE
3 | bus_LV_177-20_0_4_node_3 | 0.4 | n |  | TRUE
4 | bus_LV_177-20_0_4_node_4 | 0.4 | n |  | TRUE
5 | bus_LV_177-20_0_4_node_5 | 0.4 | n |  | TRUE
6 | bus_LV_177-20_0_4_node_48 | 0.4 | n |  | TRUE
7 | bus_LV_177-20_0_4_node_52 | 0.4 | n |  | TRUE
8 | bus_LV_177-20_0_4_node_22 | 0.4 | n |  | TRUE
9 | bus_LV_177-20_0_4_node_47 | 0.4 | n |  | TRUE
10 | bus_LV_177-20_0_4_node_50 | 0.4 | n |  | TRUE
11 | bus_LV_177-20_0_4_node_6 | 0.4 | n |  | TRUE
12 | bus_LV_177-20_0_4_node_7 | 0.4 | n |  | TRUE
13 | bus_LV_177-20_0_4_node_8 | 0.4 | n |  | TRUE
14 | bus_LV_177-20_0_4_node_9 | 0.4 | n |  | TRUE
15 | bus_LV_177-20_0_4_node_11 | 0.4 | n |  | TRUE
16 | bus_LV_177-20_0_4_node_12 | 0.4 | n |  | TRUE
17 | bus_LV_177-20_0_4_node_42 | 0.4 | n |  | TRUE
18 | bus_LV_177-20_0_4_node_45 | 0.4 | n |  | TRUE
19 | bus_LV_177-20_0_4_node_10 | 0.4 | n |  | TRUE
20 | bus_LV_177-20_0_4_node_17 | 0.4 | n |  | TRUE
21 | bus_LV_177-20_0_4_node_13 | 0.4 | n |  | TRUE
22 | bus_LV_177-20_0_4_node_51 | 0.4 | n |  | TRUE
23 | bus_LV_177-20_0_4_node_54 | 0.4 | n |  | TRUE
24 | bus_LV_177-20_0_4_node_41 | 0.4 | n |  | TRUE
25 | bus_LV_177-20_0_4_node_14 | 0.4 | n |  | TRUE
26 | bus_LV_177-20_0_4_node_49 | 0.4 | n |  | TRUE
27 | bus_LV_177-20_0_4_node_15 | 0.4 | n |  | TRUE
28 | bus_LV_177-20_0_4_node_16 | 0.4 | n |  | TRUE
29 | bus_LV_177-20_0_4_node_36 | 0.4 | n |  | TRUE
30 | bus_LV_177-20_0_4_node_27 | 0.4 | n |  | TRUE
31 | bus_LV_177-20_0_4_node_40 | 0.4 | n |  | TRUE
32 | bus_LV_177-20_0_4_node_35 | 0.4 | n |  | TRUE
33 | bus_LV_177-20_0_4_node_25 | 0.4 | n |  | TRUE
34 | bus_LV_177-20_0_4_node_23 | 0.4 | n |  | TRUE
35 | bus_LV_177-20_0_4_node_18 | 0.4 | n |  | TRUE
36 | bus_LV_177-20_0_4_node_19 | 0.4 | n |  | TRUE
37 | bus_LV_177-20_0_4_node_21 | 0.4 | n |  | TRUE
38 | bus_LV_177-20_0_4_node_30 | 0.4 | n |  | TRUE
39 | bus_LV_177-20_0_4_node_32 | 0.4 | n |  | TRUE
40 | bus_LV_177-20_0_4_node_34 | 0.4 | n |  | TRUE
41 | bus_LV_177-20_0_4_node_29 | 0.4 | n |  | TRUE
42 | bus_LV_177-20_0_4_node_31 | 0.4 | n |  | TRUE
43 | bus_LV_177-20_0_4_node_24 | 0.4 | n |  | TRUE
44 | bus_LV_177-20_0_4_node_26 | 0.4 | n |  | TRUE
45 | bus_LV_177-20_0_4_node_28 | 0.4 | n |  | TRUE
46 | bus_LV_177-20_0_4_node_43 | 0.4 | n |  | TRUE
47 | bus_LV_177-20_0_4_node_44 | 0.4 | n |  | TRUE
48 | bus_LV_177-20_0_4_node_46 | 0.4 | n |  | TRUE
49 | bus_MV_7_2_node_166 | 20 | n |  | TRUE

## load
| name | bus | p_mw | q_mvar | const_z_percent | const_i_percent | sn_mva | scaling | in_service | type
0 | LV_177-20_0_4_load_0 | 0 | 0.0022406 | 0.00056155 | 0 | 0 |  | 1 | TRUE | wye
1 | LV_177-20_0_4_load_3 | 3 | 0.004161 | 0.0010429 | 0 | 0 |  | 1 | TRUE | wye
2 | LV_177-20_0_4_load_52 | 7 | 0.0059797 | 0.0014986 | 0 | 0 |  | 1 | TRUE | wye
3 | LV_177-20_0_4_load_47 | 9 | 0.017329 | 0.004343 | 0 | 0 |  | 1 | TRUE | wye
4 | LV_177-20_0_4_load_50 | 10 | 0.0036048 | 0.00090346 | 0 | 0 |  | 1 | TRUE | wye
5 | LV_177-20_0_4_load_6 | 11 | 0.033437 | 0.00838 | 0 | 0 |  | 1 | TRUE | wye
6 | LV_177-20_0_4_load_7 | 12 | 0.013638 | 0.003418 | 0 | 0 |  | 1 | TRUE | wye
7 | LV_177-20_0_4_load_42 | 17 | 0.025625 | 0.0064221 | 0 | 0 |  | 1 | TRUE | wye
8 | LV_177-20_0_4_load_45 | 18 | 0.098962 | 0.024802 | 0 | 0 |  | 1 | TRUE | wye
9 | LV_177-20_0_4_load_13 | 21 | 0.026685 | 0.0066878 | 0 | 0 |  | 1 | TRUE | wye
10 | LV_177-20_0_4_load_51 | 22 | 0.0036264 | 0.00090887 | 0 | 0 |  | 1 | TRUE | wye
11 | LV_177-20_0_4_load_54 | 23 | 0.011075 | 0.0027757 | 0 | 0 |  | 1 | TRUE | wye
12 | LV_177-20_0_4_load_41 | 24 | 0.0026627 | 0.00066733 | 0 | 0 |  | 1 | TRUE | wye
13 | LV_177-20_0_4_load_49 | 26 | 0.0038676 | 0.00096932 | 0 | 0 |  | 1 | TRUE | wye
14 | LV_177-20_0_4_load_36 | 29 | 0.0076063 | 0.0019063 | 0 | 0 |  | 1 | TRUE | wye
15 | LV_177-20_0_4_load_27 | 30 | 0.025504 | 0.006392 | 0 | 0 |  | 1 | TRUE | wye
16 | LV_177-20_0_4_load_40 | 31 | 0.0041482 | 0.0010396 | 0 | 0 |  | 1 | TRUE | wye
17 | LV_177-20_0_4_load_35 | 32 | 0.00019876 | 4.9814e-05 | 0 | 0 |  | 1 | TRUE | wye
18 | LV_177-20_0_4_load_25 | 33 | 0.010122 | 0.0025367 | 0 | 0 |  | 1 | TRUE | wye
19 | LV_177-20_0_4_load_18 | 35 | 0.019139 | 0.0047967 | 0 | 0 |  | 1 | TRUE | wye
20 | LV_177-20_0_4_load_32 | 39 | 0.014342 | 0.0035944 | 0 | 0 |  | 1 | TRUE | wye
21 | LV_177-20_0_4_load_34 | 40 | 0.014305 | 0.0035852 | 0 | 0 |  | 1 | TRUE | wye
22 | LV_177-20_0_4_load_29 | 41 | 0.017641 | 0.0044212 | 0 | 0 |  | 1 | TRUE | wye
23 | LV_177-20_0_4_load_31 | 42 | 0.0013391 | 0.0003356 | 0 | 0 |  | 1 | TRUE | wye
24 | LV_177-20_0_4_load_24 | 43 | 0.0084279 | 0.0021122 | 0 | 0 |  | 1 | TRUE | wye
25 | LV_177-20_0_4_load_26 | 44 | 0.014328 | 0.0035909 | 0 | 0 |  | 1 | TRUE | wye
26 | LV_177-20_0_4_load_28 | 45 | 0.009882 | 0.0024767 | 0 | 0 |  | 1 | TRUE | wye
27 | LV_177-20_0_4_load_46 | 48 | 0.012247 | 0.0030694 | 0 | 0 |  | 1 | TRUE | wye

## ext_grid
| name | bus | vm_pu | va_degree | slack_weight | in_service
0 |  | 20 | 1 | 0 | 1 | TRUE

## line
| name | std_type | from_bus | to_bus | length_km | r_ohm_per_km | x_ohm_per_km | c_nf_per_km | g_us_per_km | max_i_ka | df | parallel | type | in_service
0 | LV_177-20_0_4_line_0 |  | 0 | 1 | 0.021488 | 0.125 | 0.08 | 261 | 0 | 0.364 | 1 | 1 | cs | TRUE
1 | LV_177-20_0_4_line_1 |  | 1 | 2 | 0.018044 | 0.125 | 0.08 | 261 | 0 | 0.364 | 1 | 1 | cs | TRUE
2 | LV_177-20_0_4_line_2 |  | 2 | 3 | 0.042345 | 0.125 | 0.08 | 261 | 0 | 0.364 | 1 | 1 | cs | TRUE
3 | LV_177-20_0_4_line_3 |  | 3 | 4 | 0.1448 | 0.125 | 0.08 | 261 | 0 | 0.364 | 1 | 1 | cs | TRUE
4 | LV_177-20_0_4_line_4 |  | 4 | 5 | 0.057145 | 0.125 | 0.08 | 261 | 0 | 0.364 | 1 | 1 | cs | TRUE
5 | LV_177-20_0_4_line_5 |  | 5 | 6 | 0.061634 | 0.125 | 0.08 | 261 | 0 | 0.364 | 1 | 1 | cs | TRUE
6 | LV_177-20_0_4_line_6 |  | 5 | 7 | 0.035768 | 0.125 | 0.08 | 261 | 0 | 0.364 | 1 | 1 | cs | TRUE
7 | LV_177-20_0_4_line_7 |  | 6 | 10 | 0.027955 | 0.125 | 0.08 | 261 | 0 | 0.364 | 1 | 1 | cs | TRUE
8 | LV_177-20_0_4_line_8 |  | 6 | 8 | 0.02723 | 0.125 | 0.08 | 261 | 0 | 0.364 | 1 | 1 | cs | TRUE
9 | LV_177-20_0_4_line_9 |  | 8 | 9 | 0.022634 | 0.125 | 0.08 | 261 | 0 | 0.364 | 1 | 1 | cs | TRUE
10 | LV_177-20_0_4_line_10 |  | 9 | 38 | 0.019812 | 0.125 | 0.08 | 261 | 0 | 0.364 | 1 | 1 | cs | TRUE
11 | LV_177-20_0_4_line_11 |  | 10 | 26 | 0.017013 | 0.125 | 0.08 | 261 | 0 | 0.364 | 1 | 1 | cs | TRUE
12 | LV_177-20_0_4_line_12 |  | 11 | 12 | 0.014782 | 0.125 | 0.08 | 261 | 0 | 0.364 | 1 | 3 | cs | TRUE
13 | LV_177-20_0_4_line_13 |  | 11 | 13 | 0.022422 | 0.125 | 0.08 | 261 | 0 | 0.364 | 1 | 3 | cs | TRUE
14 | LV_177-20_0_4_line_14 |  | 12 | 14 | 0.045264 | 0.125 | 0.08 | 261 | 0 | 0.364 | 1 | 3 | cs | TRUE
15 | LV_177-20_0_4_line_15 |  | 13 | 15 | 0.037314 | 0.125 | 0.08 | 261 | 0 | 0.364 | 1 | 2 | cs | TRUE
16 | LV_177-20_0_4_line_16 |  | 13 | 16 | 0.007109 | 0.125 | 0.08 | 261 | 0 | 0.364 | 1 | 3 | cs | TRUE
17 | LV_177-20_0_4_line_17 |  | 14 | 17 | 0.026524 | 0.125 | 0.08 | 261 | 0 | 0.364 | 1 | 3 | cs | TRUE
18 | LV_177-20_0_4_line_18 |  | 14 | 18 | 0.048196 | 0.125 | 0.08 | 261 | 0 | 0.364 | 1 | 1 | cs | TRUE
19 | LV_177-20_0_4_line_19 |  | 15 | 22 | 0.034578 | 0.125 | 0.08 | 261 | 0 | 0.364 | 1 | 1 | cs | TRUE
20 | LV_177-20_0_4_line_20 |  | 16 | 23 | 0.017315 | 0.125 | 0.08 | 261 | 0 | 0.364 | 1 | 3 | cs | TRUE
21 | LV_177-20_0_4_line_21 |  | 17 | 24 | 0.041013 | 0.125 | 0.08 | 261 | 0 | 0.364 | 1 | 3 | cs | TRUE
22 | LV_177-20_0_4_line_22 |  | 19 | 20 | 0.019266 | 0.125 | 0.08 | 261 | 0 | 0.364 | 1 | 1 | cs | TRUE
23 | LV_177-20_0_4_line_23 |  | 19 | 21 | 0.0064647 | 0.125 | 0.08 | 261 | 0 | 0.364 | 1 | 1 | cs | TRUE
24 | LV_177-20_0_4_line_24 |  | 20 | 23 | 0.021757 | 0.125 | 0.08 | 261 | 0 | 0.364 | 1 | 3 | cs | TRUE
25 | LV_177-20_0_4_line_25 |  | 21 | 25 | 0.023825 | 0.125 | 0.08 | 261 | 0 | 0.364 | 1 | 1 | cs | TRUE
26 | LV_177-20_0_4_line_26 |  | 22 | 26 | 0.019443 | 0.125 | 0.08 | 261 | 0 | 0.364 | 1 | 1 | cs | TRUE
27 | LV_177-20_0_4_line_27 |  | 24 | 46 | 0.026883 | 0.125 | 0.08 | 261 | 0 | 0.364 | 1 | 3 | cs | TRUE
28 | LV_177-20_0_4_line_28 |  | 25 | 27 | 0.021977 | 0.125 | 0.08 | 261 | 0 | 0.364 | 1 | 1 | cs | TRUE
29 | LV_177-20_0_4_line_29 |  | 25 | 28 | 0.057387 | 0.125 | 0.08 | 261 | 0 | 0.364 | 1 | 1 | cs | TRUE
30 | LV_177-20_0_4_line_30 |  | 27 | 29 | 0.026564 | 0.125 | 0.08 | 261 | 0 | 0.364 | 1 | 1 | cs | TRUE
31 | LV_177-20_0_4_line_31 |  | 28 | 30 | 0.0099873 | 0.125 | 0.08 | 261 | 0 | 0.364 | 1 | 1 | cs | TRUE
32 | LV_177-20_0_4_line_32 |  | 28 | 31 | 0.032383 | 0.125 | 0.08 | 261 | 0 | 0.364 | 1 | 1 | cs | TRUE
33 | LV_177-20_0_4_line_33 |  | 29 | 32 | 0.012795 | 0.125 | 0.08 | 261 | 0 | 0.364 | 1 | 1 | cs | TRUE
34 | LV_177-20_0_4_line_34 |  | 30 | 33 | 0.0020477 | 0.125 | 0.08 | 261 | 0 | 0.364 | 1 | 1 | cs | TRUE
35 | LV_177-20_0_4_line_35 |  | 31 | 34 | 0.01467 | 0.125 | 0.08 | 261 | 0 | 0.364 | 1 | 1 | cs | TRUE
36 | LV_177-20_0_4_line_36 |  | 33 | 43 | 0.0029266 | 0.125 | 0.08 | 261 | 0 | 0.364 | 1 | 1 | cs | TRUE
37 | LV_177-20_0_4_line_37 |  | 34 | 40 | 0.023163 | 0.125 | 0.08 | 261 | 0 | 0.364 | 1 | 1 | cs | TRUE
38 | LV_177-20_0_4_line_38 |  | 35 | 36 | 0.067818 | 0.125 | 0.08 | 261 | 0 | 0.364 | 1 | 1 | cs | TRUE
39 | LV_177-20_0_4_line_39 |  | 36 | 37 | 0.085 | 0.125 | 0.08 | 261 | 0 | 0.364 | 1 | 1 | cs | TRUE
40 | LV_177-20_0_4_line_40 |  | 37 | 38 | 0.031266 | 0.125 | 0.08 | 261 | 0 | 0.364 | 1 | 1 | cs | TRUE
41 | LV_177-20_0_4_line_41 |  | 37 | 39 | 0.053629 | 0.125 | 0.08 | 261 | 0 | 0.364 | 1 | 1 | cs | TRUE
42 | LV_177-20_0_4_line_42 |  | 38 | 41 | 0.027657 | 0.125 | 0.08 | 261 | 0 | 0.364 | 1 | 1 | cs | TRUE
43 | LV_177-20_0_4_line_43 |  | 39 | 42 | 0.0044302 | 0.125 | 0.08 | 261 | 0 | 0.364 | 1 | 1 | cs | TRUE
44 | LV_177-20_0_4_line_44 |  | 43 | 44 | 0.052918 | 0.125 | 0.08 | 261 | 0 | 0.364 | 1 | 1 | cs | TRUE
45 | LV_177-20_0_4_line_45 |  | 44 | 45 | 0.012837 | 0.125 | 0.08 | 261 | 0 | 0.364 | 1 | 1 | cs | TRUE
46 | LV_177-20_0_4_line_46 |  | 46 | 47 | 0.10275 | 0.125 | 0.08 | 261 | 0 | 0.364 | 1 | 3 | cs | TRUE
47 | LV_177-20_0_4_line_47 |  | 47 | 48 | 0.01545 | 0.125 | 0.08 | 261 | 0 | 0.364 | 1 | 1 | cs | TRUE

## trafo
| name | std_type | hv_bus | lv_bus | sn_mva | vn_hv_kv | vn_lv_kv | vk_percent | vkr_percent | pfe_kw | i0_percent | shift_degree | tap_side | tap_neutral | tap_min | tap_max | tap_step_percent | tap_step_degree | tap_pos | tap_phase_shifter | parallel | df | in_service
0 | LV_177-20_0_4_trafo_17 | 0.63 MVA 20/0.4 kV | 49 | 20 | 0.63 | 20 | 0.4 | 6 | 1.206 | 1.65 | 0.2619 | 150 | hv | 0 | -2 | 2 | 2.5 | 0 | 0 | FALSE | 1 | 1 | TRUE

## line_geodata
| x0 | y0 | x1 | y1 | x2 | y2 | x3 | y3 | x4 | y4 | x5 | y5 | x6 | y6 | x7 | y7 | x8 | y8 | x9 | y9 | x10 | y10 | x11 | y11
0 | 2701820.8184 | 1247040.8879 | 2701832.9887 | 1247040.0406 | 2701839.9704 | 1247033.9145
1 | 2701829.0122 | 1247024.8049 | 2701823.5882 | 1247035.7759 | 2701820.8184 | 1247040.8879
2 | 2701829.0122 | 1247024.8049 | 2701837.6374 | 1247007.3615 | 2701840.7031 | 1247001.2983 | 2701843.5049 | 1246996.9653 | 2701847.2492 | 1246992.3037 | 2701850.6721 | 1246988.7244
3 | 2701951.4442 | 1246884.8431 | 2701950.0734 | 1246886.3541 | 2701948.2111 | 1246887.8899 | 2701946.1603 | 1246889.4003 | 2701944.0231 | 1246891.1093 | 2701850.6721 | 1246988.7244
4 | 2701911.2354 | 1246879.1809 | 2701924.0909 | 1246877.6117 | 2701944.0483 | 1246875.1528 | 2701955.8915 | 1246873.5774 | 2701954.3707 | 1246878.0992 | 2701953.2593 | 1246881.2159 | 2701952.474 | 1246882.9482 | 2701951.4442 | 1246884.8431
5 | 2701873.9592 | 1246831.2585 | 2701877.0942 | 1246834.7929 | 2701880.8834 | 1246839.8286 | 2701909.2108 | 1246871.2622 | 2701910.5353 | 1246873.7647 | 2701911.2354 | 1246879.1809
6 | 2701911.2354 | 1246879.1809 | 2701880.6337 | 1246882.9136 | 2701875.7677 | 1246883.7605
7 | 2701873.9592 | 1246831.2585 | 2701853.0005 | 1246849.7575
8 | 2701866.6189 | 1246809.9713 | 2701875.4109 | 1246822.8435 | 2701878.6793 | 1246826.9696 | 2701873.9592 | 1246831.2585
9 | 2701866.6189 | 1246809.9713 | 2701846.9713 | 1246821.208
10 | 2701829.773 | 1246831.0439 | 2701846.9713 | 1246821.208
11 | 2701840.2451 | 1246861.0159 | 2701853.0005 | 1246849.7575
12 | 2701787.3537 | 1246942.6414 | 2701795.6607 | 1246954.8682
13 | 2701774.7528 | 1246924.0946 | 2701787.3537 | 1246942.6414
14 | 2701766.7571 | 1246987.1512 | 2701797.0431 | 1246956.9028 | 2701795.6607 | 1246954.8682
15 | 2701800.569 | 1246897.6614 | 2701794.3445 | 1246907.7291 | 2701774.7528 | 1246924.0946
16 | 2701769.9244 | 1246918.8632 | 2701774.7528 | 1246924.0946
17 | 2701766.7571 | 1246987.1512 | 2701767.6299 | 1246997.0406 | 2701756.5166 | 1247009.3669
18 | 2701766.7571 | 1246987.1512 | 2701746.2405 | 1247003.2896 | 2701727.92 | 1247015.6364
19 | 2701800.569 | 1246897.6614 | 2701822.5758 | 1246876.6116 | 2701825.6684 | 1246873.8819
20 | 2701769.9244 | 1246918.8632 | 2701762.111 | 1246914.9927 | 2701760.0575 | 1246916.6699 | 2701755.5866 | 1246920.5877
21 | 2701729.7346 | 1247040.37 | 2701734.1649 | 1247036.0192 | 2701745.742 | 1247021.3174 | 2701756.5166 | 1247009.3669
22 | 2701733.4259 | 1246952.3298 | 2701739.1035 | 1246945.066 | 2701746.6446 | 1246938.3901
23 | 2701733.4259 | 1246952.3298 | 2701728.4368 | 1246956.441
24 | 2701746.6446 | 1246938.3901 | 2701746.1618 | 1246931.3096 | 2701747.4799 | 1246927.5849 | 2701751.1214 | 1246924.5005 | 2701755.5866 | 1246920.5877
25 | 2701707.1368 | 1246966.7347 | 2701711.5162 | 1246965.5533 | 2701726.0231 | 1246958.4299 | 2701728.4368 | 1246956.441
26 | 2701840.2451 | 1246861.0159 | 2701825.6684 | 1246873.8819
27 | 2701720.0708 | 1247063.1209 | 2701719.8873 | 1247050.0408 | 2701729.7346 | 1247040.37
28 | 2701693.4985 | 1246976.9532 | 2701696.4541 | 1246978.1826 | 2701699.92 | 1246978.2866 | 2701703.0519 | 1246977.1617 | 2701705.367 | 1246975.2109 | 2701706.8912 | 1246972.6795 | 2701707.5199 | 1246969.4989 | 2701707.1368 | 1246966.7347
29 | 2701695.0605 | 1246915.4318 | 2701695.0474 | 1246919.7127 | 2701693.627 | 1246926.7606 | 2701691.6745 | 1246933.9994 | 2701690.6946 | 1246938.2749 | 2701692.681 | 1246944.0245 | 2701694.1265 | 1246950.4877 | 2701696.4795 | 1246955.1317 | 2701700.8802 | 1246960.6337 | 2701703.9218 | 1246962.1315 | 2701705.9405 | 1246964.2455 | 2701707.1368 | 1246966.7347
30 | 2701693.4985 | 1246976.9532 | 2701689.6486 | 1246984.2596 | 2701686.1115 | 1246989.6254 | 2701684.1666 | 1246992.0161 | 2701681.7988 | 1246994.3996 | 2701677.5922 | 1246997.8439
31 | 2701695.0605 | 1246915.4318 | 2701703.8601 | 1246910.7082
32 | 2701695.0605 | 1246915.4318 | 2701694.6585 | 1246912 | 2701693.7322 | 1246908.3035 | 2701685.6316 | 1246884.5287
33 | 2701677.5922 | 1246997.8439 | 2701667.6922 | 1247005.9498
34 | 2701703.8601 | 1246910.7082 | 2701705.6643 | 1246909.7397
35 | 2701680.9003 | 1246870.6429 | 2701685.6316 | 1246884.5287
36 | 2701708.2429 | 1246908.3555 | 2701705.6643 | 1246909.7397
37 | 2701680.9003 | 1246870.6429 | 2701701.729 | 1246860.5102
38 | 2701819.2906 | 1246737.5908 | 2701758.7937 | 1246768.2415
39 | 2701815.0159 | 1246803.4579 | 2701817.2195 | 1246802.2837 | 2701817.813 | 1246799.4027 | 2701810.4969 | 1246786.3669 | 2701824.328 | 1246766.7223 | 2701835.192 | 1246761.0266 | 2701819.2906 | 1246737.5908
40 | 2701815.0159 | 1246803.4579 | 2701829.773 | 1246831.0439
41 | 2701815.0159 | 1246803.4579 | 2701767.4138 | 1246828.1579
42 | 2701829.773 | 1246831.0439 | 2701834.7871 | 1246840.4263 | 2701819.7921 | 1246848.4756
43 | 2701767.4138 | 1246828.1579 | 2701763.4814 | 1246830.1983
44 | 2701754.8682 | 1246883.3269 | 2701708.2429 | 1246908.3555
45 | 2701754.8682 | 1246883.3269 | 2701766.1784 | 1246877.2556
46 | 2701720.0708 | 1247063.1209 | 2701730.0903 | 1247057.733 | 2701755.7125 | 1247030.2288 | 2701792.573 | 1246991.064
47 | 2701792.573 | 1246991.064 | 2701794.1478 | 1246989.5454 | 2701803.6113 | 1246980.2536

## bus_geodata
| x | y | coords
0 | 2701839.9704 | 1247033.9145
1 | 2701820.8184 | 1247040.8879
2 | 2701829.0122 | 1247024.8049
3 | 2701850.6721 | 1246988.7244
4 | 2701951.4442 | 1246884.8431
5 | 2701911.2354 | 1246879.1809
6 | 2701873.9592 | 1246831.2585
7 | 2701875.7677 | 1246883.7605
8 | 2701866.6189 | 1246809.9713
9 | 2701846.9713 | 1246821.208
10 | 2701853.0005 | 1246849.7575
11 | 2701787.3537 | 1246942.6414
12 | 2701795.6607 | 1246954.8682
13 | 2701774.7528 | 1246924.0946
14 | 2701766.7571 | 1246987.1512
15 | 2701800.569 | 1246897.6614
16 | 2701769.9244 | 1246918.8632
17 | 2701756.5166 | 1247009.3669
18 | 2701727.92 | 1247015.6364
19 | 2701733.4259 | 1246952.3298
20 | 2701746.6446 | 1246938.3901
21 | 2701728.4368 | 1246956.441
22 | 2701825.6684 | 1246873.8819
23 | 2701755.5866 | 1246920.5877
24 | 2701729.7346 | 1247040.37
25 | 2701707.1368 | 1246966.7347
26 | 2701840.2451 | 1246861.0159
27 | 2701693.4985 | 1246976.9532
28 | 2701695.0605 | 1246915.4318
29 | 2701677.5922 | 1246997.8439
30 | 2701703.8601 | 1246910.7082
31 | 2701685.6316 | 1246884.5287
32 | 2701667.6922 | 1247005.9498
33 | 2701705.6643 | 1246909.7397
34 | 2701680.9003 | 1246870.6429
35 | 2701758.7937 | 1246768.2415
36 | 2701819.2906 | 1246737.5908
37 | 2701815.0159 | 1246803.4579
38 | 2701829.773 | 1246831.0439
39 | 2701767.4138 | 1246828.1579
40 | 2701701.729 | 1246860.5102
41 | 2701819.7921 | 1246848.4756
42 | 2701763.4814 | 1246830.1983
43 | 2701708.2429 | 1246908.3555
44 | 2701754.8682 | 1246883.3269
45 | 2701766.1784 | 1246877.2556
46 | 2701720.0708 | 1247063.1209
47 | 2701792.573 | 1246991.064
48 | 2701803.6113 | 1246980.2536
49 | 2701733.4259 | 1246952.3298

## line_std_types
| c_nf_per_km | r_ohm_per_km | x_ohm_per_km | max_i_ka | type | q_mm2 | alpha | voltage_rating
NAYY 4x50 SE | 210 | 0.642 | 0.083 | 0.142 | cs | 50 | 0.00403 | LV
NAYY 4x120 SE | 264 | 0.225 | 0.08 | 0.242 | cs | 120 | 0.00403 | LV
NAYY 4x150 SE | 261 | 0.208 | 0.08 | 0.27 | cs | 150 | 0.00403 | LV
NA2XS2Y 1x95 RM/25 12/20 kV | 216 | 0.313 | 0.132 | 0.252 | cs | 95 | 0.00403 | MV
NA2XS2Y 1x185 RM/25 12/20 kV | 273 | 0.161 | 0.117 | 0.362 | cs | 185 | 0.00403 | MV
NA2XS2Y 1x240 RM/25 12/20 kV | 304 | 0.122 | 0.112 | 0.421 | cs | 240 | 0.00403 | MV
NA2XS2Y 1x95 RM/25 6/10 kV | 315 | 0.313 | 0.123 | 0.249 | cs | 95 | 0.00403 | MV
NA2XS2Y 1x185 RM/25 6/10 kV | 406 | 0.161 | 0.11 | 0.358 | cs | 185 | 0.00403 | MV
NA2XS2Y 1x240 RM/25 6/10 kV | 456 | 0.122 | 0.105 | 0.416 | cs | 240 | 0.00403 | MV
NA2XS2Y 1x150 RM/25 12/20 kV | 250 | 0.206 | 0.116 | 0.319 | cs | 150 | 0.00403 | MV
NA2XS2Y 1x120 RM/25 12/20 kV | 230 | 0.253 | 0.119 | 0.283 | cs | 120 | 0.00403 | MV
NA2XS2Y 1x70 RM/25 12/20 kV | 190 | 0.443 | 0.132 | 0.22 | cs | 70 | 0.00403 | MV
NA2XS2Y 1x150 RM/25 6/10 kV | 360 | 0.206 | 0.11 | 0.315 | cs | 150 | 0.00403 | MV
NA2XS2Y 1x120 RM/25 6/10 kV | 340 | 0.253 | 0.113 | 0.28 | cs | 120 | 0.00403 | MV
NA2XS2Y 1x70 RM/25 6/10 kV | 280 | 0.443 | 0.123 | 0.217 | cs | 70 | 0.00403 | MV
N2XS(FL)2Y 1x120 RM/35 64/110 kV | 112 | 0.153 | 0.166 | 0.366 | cs | 120 | 0.00393 | HV
N2XS(FL)2Y 1x185 RM/35 64/110 kV | 125 | 0.099 | 0.156 | 0.457 | cs | 185 | 0.00393 | HV
N2XS(FL)2Y 1x240 RM/35 64/110 kV | 135 | 0.075 | 0.149 | 0.526 | cs | 240 | 0.00393 | HV
N2XS(FL)2Y 1x300 RM/35 64/110 kV | 144 | 0.06 | 0.144 | 0.588 | cs | 300 | 0.00393 | HV
15-AL1/3-ST1A 0.4 | 11 | 1.8769 | 0.35 | 0.105 | ol | 16 | 0.00403 | LV
24-AL1/4-ST1A 0.4 | 11.25 | 1.2012 | 0.335 | 0.14 | ol | 24 | 0.00403 | LV
48-AL1/8-ST1A 0.4 | 12.2 | 0.5939 | 0.3 | 0.21 | ol | 48 | 0.00403 | LV
94-AL1/15-ST1A 0.4 | 13.2 | 0.306 | 0.29 | 0.35 | ol | 94 | 0.00403 | LV
34-AL1/6-ST1A 10.0 | 9.7 | 0.8342 | 0.36 | 0.17 | ol | 34 | 0.00403 | MV
48-AL1/8-ST1A 10.0 | 10.1 | 0.5939 | 0.35 | 0.21 | ol | 48 | 0.00403 | MV
70-AL1/11-ST1A 10.0 | 10.4 | 0.4132 | 0.339 | 0.29 | ol | 70 | 0.00403 | MV
94-AL1/15-ST1A 10.0 | 10.75 | 0.306 | 0.33 | 0.35 | ol | 94 | 0.00403 | MV
122-AL1/20-ST1A 10.0 | 11.1 | 0.2376 | 0.323 | 0.41 | ol | 122 | 0.00403 | MV
149-AL1/24-ST1A 10.0 | 11.25 | 0.194 | 0.315 | 0.47 | ol | 149 | 0.00403 | MV
34-AL1/6-ST1A 20.0 | 9.15 | 0.8342 | 0.382 | 0.17 | ol | 34 | 0.00403 | MV
48-AL1/8-ST1A 20.0 | 9.5 | 0.5939 | 0.372 | 0.21 | ol | 48 | 0.00403 | MV
70-AL1/11-ST1A 20.0 | 9.7 | 0.4132 | 0.36 | 0.29 | ol | 70 | 0.00403 | MV
94-AL1/15-ST1A 20.0 | 10 | 0.306 | 0.35 | 0.35 | ol | 94 | 0.00403 | MV
122-AL1/20-ST1A 20.0 | 10.3 | 0.2376 | 0.344 | 0.41 | ol | 122 | 0.00403 | MV
149-AL1/24-ST1A 20.0 | 10.5 | 0.194 | 0.337 | 0.47 | ol | 149 | 0.00403 | MV
184-AL1/30-ST1A 20.0 | 10.75 | 0.1571 | 0.33 | 0.535 | ol | 184 | 0.00403 | MV
243-AL1/39-ST1A 20.0 | 11 | 0.1188 | 0.32 | 0.645 | ol | 243 | 0.00403 | MV
48-AL1/8-ST1A 110.0 | 8 | 0.5939 | 0.46 | 0.21 | ol | 48 | 0.00403 | HV
70-AL1/11-ST1A 110.0 | 8.4 | 0.4132 | 0.45 | 0.29 | ol | 70 | 0.00403 | HV
94-AL1/15-ST1A 110.0 | 8.65 | 0.306 | 0.44 | 0.35 | ol | 94 | 0.00403 | HV
122-AL1/20-ST1A 110.0 | 8.5 | 0.2376 | 0.43 | 0.41 | ol | 122 | 0.00403 | HV
149-AL1/24-ST1A 110.0 | 8.75 | 0.194 | 0.41 | 0.47 | ol | 149 | 0.00403 | HV
184-AL1/30-ST1A 110.0 | 8.8 | 0.1571 | 0.4 | 0.535 | ol | 184 | 0.00403 | HV
243-AL1/39-ST1A 110.0 | 9 | 0.1188 | 0.39 | 0.645 | ol | 243 | 0.00403 | HV
305-AL1/39-ST1A 110.0 | 9.2 | 0.0949 | 0.38 | 0.74 | ol | 305 | 0.00403 | HV
490-AL1/64-ST1A 110.0 | 9.75 | 0.059 | 0.37 | 0.96 | ol | 490 | 0.00403 | HV
679-AL1/86-ST1A 110.0 | 9.95 | 0.042 | 0.36 | 1.15 | ol | 679 | 0.00403 | HV
490-AL1/64-ST1A 220.0 | 10 | 0.059 | 0.285 | 0.96 | ol | 490 | 0.00403 | HV
679-AL1/86-ST1A 220.0 | 11.7 | 0.042 | 0.275 | 1.15 | ol | 679 | 0.00403 | HV
490-AL1/64-ST1A 380.0 | 11 | 0.059 | 0.253 | 0.96 | ol | 490 | 0.00403 | HV
679-AL1/86-ST1A 380.0 | 14.6 | 0.042 | 0.25 | 1.15 | ol | 679 | 0.00403 | HV

## trafo_std_types
| i0_percent | pfe_kw | vkr_percent | sn_mva | vn_lv_kv | vn_hv_kv | vk_percent | shift_degree | vector_group | tap_side | tap_neutral | tap_min | tap_max | tap_step_degree | tap_step_percent | tap_phase_shifter
160 MVA 380/110 kV | 0.06 | 60 | 0.25 | 160 | 110 | 380 | 12.2 | 0 | Yy0 | hv | 0 | -9 | 9 | 0 | 1.5 | FALSE
100 MVA 220/110 kV | 0.06 | 55 | 0.26 | 100 | 110 | 220 | 12 | 0 | Yy0 | hv | 0 | -9 | 9 | 0 | 1.5 | FALSE
63 MVA 110/20 kV | 0.04 | 22 | 0.32 | 63 | 20 | 110 | 18 | 150 | YNd5 | hv | 0 | -9 | 9 | 0 | 1.5 | FALSE
40 MVA 110/20 kV | 0.05 | 18 | 0.34 | 40 | 20 | 110 | 16.2 | 150 | YNd5 | hv | 0 | -9 | 9 | 0 | 1.5 | FALSE
25 MVA 110/20 kV | 0.07 | 14 | 0.41 | 25 | 20 | 110 | 12 | 150 | YNd5 | hv | 0 | -9 | 9 | 0 | 1.5 | FALSE
63 MVA 110/10 kV | 0.04 | 22 | 0.32 | 63 | 10 | 110 | 18 | 150 | YNd5 | hv | 0 | -9 | 9 | 0 | 1.5 | FALSE
40 MVA 110/10 kV | 0.05 | 18 | 0.34 | 40 | 10 | 110 | 16.2 | 150 | YNd5 | hv | 0 | -9 | 9 | 0 | 1.5 | FALSE
25 MVA 110/10 kV | 0.07 | 14 | 0.41 | 25 | 10 | 110 | 12 | 150 | YNd5 | hv | 0 | -9 | 9 | 0 | 1.5 | FALSE
0.25 MVA 20/0.4 kV | 0.32 | 0.8 | 1.44 | 0.25 | 0.4 | 20 | 6 | 150 | Yzn5 | hv | 0 | -2 | 2 | 0 | 2.5 | FALSE
0.4 MVA 20/0.4 kV | 0.3375 | 1.35 | 1.425 | 0.4 | 0.4 | 20 | 6 | 150 | Dyn5 | hv | 0 | -2 | 2 | 0 | 2.5 | FALSE
0.63 MVA 20/0.4 kV | 0.2619 | 1.65 | 1.206 | 0.63 | 0.4 | 20 | 6 | 150 | Dyn5 | hv | 0 | -2 | 2 | 0 | 2.5 | FALSE
0.25 MVA 10/0.4 kV | 0.24 | 0.6 | 1.2 | 0.25 | 0.4 | 10 | 4 | 150 | Dyn5 | hv | 0 | -2 | 2 | 0 | 2.5 | FALSE
0.4 MVA 10/0.4 kV | 0.2375 | 0.95 | 1.325 | 0.4 | 0.4 | 10 | 4 | 150 | Dyn5 | hv | 0 | -2 | 2 | 0 | 2.5 | FALSE
0.63 MVA 10/0.4 kV | 0.1873 | 1.18 | 1.0794 | 0.63 | 0.4 | 10 | 4 | 150 | Dyn5 | hv | 0 | -2 | 2 | 0 | 2.5 | FALSE

## trafo3w_std_types
| sn_hv_mva | sn_mv_mva | sn_lv_mva | vn_hv_kv | vn_mv_kv | vn_lv_kv | vk_hv_percent | vk_mv_percent | vk_lv_percent | vkr_hv_percent | vkr_mv_percent | vkr_lv_percent | pfe_kw | i0_percent | shift_mv_degree | shift_lv_degree | vector_group | tap_side | tap_neutral | tap_min | tap_max | tap_step_percent
63/25/38 MVA 110/20/10 kV | 63 | 25 | 38 | 110 | 20 | 10 | 10.4 | 10.4 | 10.4 | 0.28 | 0.32 | 0.35 | 35 | 0.89 | 0 | 0 | YN0yn0yn0 | hv | 0 | -10 | 10 | 1.2
63/25/38 MVA 110/10/10 kV | 63 | 25 | 38 | 110 | 10 | 10 | 10.4 | 10.4 | 10.4 | 0.28 | 0.32 | 0.35 | 35 | 0.89 | 0 | 0 | YN0yn0yn0 | hv | 0 | -10 | 10 | 1.2

## fuse_std_types
| fuse_type | i_rated_a | t_avg | t_min | t_total | x_avg | x_min | x_total
HV 100A | HV 100A | 100 | 0 | [10.0, 3.64, 0.854, 0.281, 0.1, 0.0531, 0.022, 0.01] | [10.0, 4.267, 1.21, 0.403, 0.1, 0.058, 0.022, 0.01] | 0 | [300.0, 350.0, 450.0, 550.0, 700.0, 850.0, 1200.0, 1752.0] | [600.0, 700.0, 900.0, 1150.0, 1665.0, 2000.0, 3000.0, 4313.0]
HV 10A | HV 10A | 10 | 0 | [10.0, 1675.0, 0.344, 0.156, 0.1, 0.0417, 0.0171, 0.01] | [10.0, 1.3, 0.3, 0.155, 0.1, 0.0555, 0.023, 0.01] | 0 | [30.0, 32.0, 35.0, 37.0, 39.0, 50.0, 70.0, 88.0] | [60.0, 70.0, 80.0, 87.0, 94.0, 110.0, 150.0, 216.0]
HV 125A | HV 125A | 125 | 0 | [10.0, 1.82, 0.344, 0.1, 0.0467, 0.0269, 0.01] | [10.0, 2.478, 0.426, 0.1, 0.0427, 0.0211, 0.01] | 0 | [375.0, 500.0, 700.0, 925.0, 1200.0, 1500.0, 2341.0] | [750.0, 1000.0, 1500.0, 2200.0, 3000.0, 4000.0, 5765.0]
HV 160A | HV 160A | 160 | 0 | [10.0, 4.15, 1.03, 0.198, 0.1, 0.051, 0.0172, 0.01] | [10.0, 2.3, 0.734, 0.274, 0.1, 0.046, 0.0177, 0.01] | 0 | [480.0, 550.0, 700.0, 1000.0, 1260.0, 1600.0, 2500.0, 3227.0] | [960.0, 1300.0, 1700.0, 2200.0, 2996.0, 4000.0, 6000.0, 7946.0]
HV 16A | HV 16A | 16 | 0 | [10.0, 0.352, 0.164, 0.1, 0.0649, 0.0342, 0.01] | [10.0, 2.34, 0.722, 0.181, 0.1, 0.055, 0.0296, 0.01] | 0 | [48.0, 60.0, 65.0, 71.0, 80.0, 100.0, 162.0] | [96.0, 110.0, 125.0, 150.0, 168.0, 200.0, 250.0, 398.0]
HV 200A | HV 200A | 200 | 0 | [10.0, 4.267, 1.21, 0.403, 0.1, 0.058, 0.022, 0.01] | [10.0, 3.73, 1.654, 0.328, 0.1, 0.0531, 0.019, 0.01] | 0 | [600.0, 700.0, 900.0, 1150.0, 1665.0, 2000.0, 3000.0, 4313.0] | [1200.0, 1500.0, 1800.0, 2700.0, 3960.0, 5000.0, 7500.0, 10620.0]
HV 20A | HV 20A | 20 | 0 | [10.0, 1.3, 0.3, 0.155, 0.1, 0.0555, 0.023, 0.01] | [10.0, 1.3, 0.161, 0.1, 0.0611, 0.0399, 0.0141, 0.01] | 0 | [60.0, 70.0, 80.0, 87.0, 94.0, 110.0, 150.0, 216.0] | [120.0, 150.0, 200.0, 223.0, 260.0, 300.0, 450.0, 532.0]
HV 25A | HV 25A | 25 | 0 | [10.0, 2.512, 0.833, 0.299, 0.1, 0.0372, 0.0223, 0.01] | [10.0, 3.125, 0.597, 0.198, 0.1, 0.0378, 0.022, 0.01] | 0 | [75.0, 82.0, 90.0, 100.0, 124.0, 170.0, 200.0, 289.0] | [150.0, 170.0, 210.0, 250.0, 294.0, 400.0, 500.0, 711.0]
HV 31.5A | HV 31.5A | 31.5 | 0 | [10.0, 2.34, 0.722, 0.181, 0.1, 0.055, 0.0296, 0.01] | [10.0, 2.84, 0.368, 0.164, 0.1, 0.0621, 0.0378, 0.0195, 0.01] | 0 | [95.0, 110.0, 125.0, 150.0, 165.0, 200.0, 250.0, 390.0] | [189.0, 220.0, 300.0, 350.0, 393.0, 450.0, 530.0, 700.0, 960.0]
HV 40A | HV 40A | 40 | 0 | [10.0, 1.3, 0.161, 0.1, 0.0611, 0.0399, 0.0141, 0.01] | [10.0, 2.05, 0.369, 0.198, 0.1, 0.051, 0.0298, 0.01] | 0 | [120.0, 150.0, 200.0, 223.0, 260.0, 300.0, 450.0, 532.0] | [240.0, 300.0, 400.0, 450.0, 530.0, 650.0, 800.0, 1311.0]
HV 50A | HV 50A | 50 | 0 | [10.0, 3.215, 0.597, 0.198, 0.1, 0.0378, 0.022, 0.01] | [10.0, 3.64, 0.854, 0.281, 0.1, 0.0531, 0.022, 0.01] | 0 | [150.0, 170.0, 210.0, 250.0, 294.0, 400.0, 500.0, 711.0] | [300.0, 350.0, 450.0, 550.0, 700.0, 850.0, 1200.0, 1752.0]
HV 6.3A | HV 6.3A | 6.3 | 0 | [10.0, 1.39, 0.344, 0.168, 0.1, 0.056, 0.0263, 0.01] | [10.0, 1.711, 0.516, 0.198, 0.1, 0.0634, 0.0303, 0.01] | 0 | [19.0, 19.5, 20.4, 20.8, 22.0, 25.0, 32.0, 48.0] | [38.0, 40.0, 43.0, 48.0, 53.0, 60.0, 75.0, 118.0]
HV 63A | HV 63A | 63 | 0 | [10.0, 2.84, 0.368, 0.164, 0.1, 0.0621, 0.0378, 0.0195, 0.01] | [10.0, 1.82, 0.344, 0.1, 0.0467, 0.0269, 0.01] | 0 | [189.0, 220.0, 300.0, 350.0, 393.0, 450.0, 530.0, 700.0, 961.0] | [378.0, 500.0, 700.0, 934.0, 1200.0, 1500.0, 2366.0]
HV 80A | HV 80A | 80 | 0 | [10.0, 2.05, 0.369, 0.198, 0.1, 0.051, 0.0298, 0.01] | [10.0, 4.15, 1.03, 0.198, 0.1, 0.051, 0.0172, 0.01] | 0 | [240.0, 300.0, 400.0, 450.0, 530.0, 650.0, 800.0, 1311.0] | [480.0, 550.0, 700.0, 1000.0, 1260.0, 1600.0, 2500.0, 3227.0]
Siemens NH-1-100 | Siemens NH-1-100 | 100 | [5400.0, 2000.0, 400.0, 20.0, 1.0, 0.2, 0.012, 0.004] | 0 | 0 | [150.0, 190.0, 250.0, 430.0, 900.0, 1250.0, 2700.0, 3600.0] | 0 | 0
Siemens NH-1-125 | Siemens NH-1-125 | 125 | [4800.0, 120.0, 7.0, 0.1, 0.004] | 0 | 0 | [180.0, 400.0, 740.0, 2000.0, 4250.0] | 0 | 0
Siemens NH-1-16 | Siemens NH-1-16 | 16 | [4000.0, 400.0, 2.0, 0.1, 0.04, 0.01] | 0 | 0 | [26.0, 35.0, 75.0, 150.0, 200.0, 300.0] | 0 | 0
Siemens NH-1-160 | Siemens NH-1-160 | 160 | [4800.0, 120.0, 7.0, 0.1, 0.004] | 0 | 0 | [210.0, 500.0, 900.0, 2300.0, 5000.0] | 0 | 0
Siemens NH-1-25 | Siemens NH-1-25 | 25 | [4000.0, 1000.0, 10.0, 0.2, 0.02, 0.01] | 0 | 0 | [40.0, 50.0, 100.0, 210.0, 400.0, 500.0] | 0 | 0
Siemens NH-1-50 | Siemens NH-1-50 | 50 | [4000.0, 40.0, 4.0, 1.0, 0.02, 0.01] | 0 | 0 | [86.0, 200.0, 300.0, 400.0, 1000.0, 1280.0] | 0 | 0
Siemens NH-1-63 | Siemens NH-1-63 | 63 | [4000.0, 100.0, 10.0, 2.0, 0.04, 0.01] | 0 | 0 | [100.0, 200.0, 300.0, 400.0, 1000.0, 1500.0] | 0 | 0
Siemens NH-1-80 | Siemens NH-1-80 | 80 | [4800.0, 120.0, 7.0, 0.1, 0.01] | 0 | 0 | [150.58, 250.0, 450.0, 1150.0, 2470.0] | 0 | 0
Siemens NH-2-1000 | Siemens NH-2-1000 | 1000 | [4800.0, 120.0, 7.0, 0.1, 0.004] | 0 | 0 | [1900.0, 3500.0, 8400.0, 24000.0, 52000.0] | 0 | 0
Siemens NH-2-200 | Siemens NH-2-200 | 200 | [4800.0, 120.0, 7.0, 0.1, 0.004] | 0 | 0 | [280.0, 650.0, 1200.0, 3000.0, 7000.0] | 0 | 0
Siemens NH-2-224 | Siemens NH-2-224 | 224 | [4800.0, 120.0, 7.0, 0.2, 0.04, 0.004] | 0 | 0 | [400.0, 750.0, 1453.0, 3025.0, 4315.0, 7600.0] | 0 | 0
Siemens NH-2-250 | Siemens NH-2-250 | 250 | [4800.0, 120.0, 7.0, 0.1, 0.004] | 0 | 0 | [450.0, 800.0, 1650.0, 4000.0, 8500.0] | 0 | 0
Siemens NH-2-315 | Siemens NH-2-315 | 315 | [4800.0, 120.0, 7.0, 0.1, 0.004] | 0 | 0 | [550.0, 920.0, 1900.0, 5000.0, 11000.0] | 0 | 0
Siemens NH-2-355 | Siemens NH-2-355 | 355 | [4800.0, 120.0, 6.0, 0.1, 0.004] | 0 | 0 | [650.0, 1116.27, 2350.0, 5840.0, 12790.0] | 0 | 0
Siemens NH-2-400 | Siemens NH-2-400 | 400 | [4800.0, 120.0, 7.0, 0.1, 0.004] | 0 | 0 | [720.0, 1350.0, 2800.0, 6500.0, 15000.0] | 0 | 0
Siemens NH-2-425 | Siemens NH-2-425 | 425 | [4800.0, 120.0, 7.0, 0.1, 0.004] | 0 | 0 | [850.0, 1500.0, 3050.0, 7500.0, 16500.0] | 0 | 0
Siemens NH-2-630 | Siemens NH-2-630 | 630 | [4800.0, 120.0, 7.0, 0.1, 0.004] | 0 | 0 | [1200.0, 2000.0, 4800.0, 12000.0, 26000.0] | 0 | 0

## res_bus
| vm_pu | va_degree | p_mw | q_mvar
0 | 0.98424 | -0.30278 | 0.0022406 | 0.00056155
1 | 0.98428 | -0.30191 | 0 | 0
2 | 0.98432 | -0.30118 | 0 | 0
3 | 0.98441 | -0.29948 | 0.004161 | 0.0010429
4 | 0.98526 | -0.2828 | 0 | 0
5 | 0.9856 | -0.27623 | 0 | 0
6 | 0.9863 | -0.26254 | 0 | 0
7 | 0.9854 | -0.28007 | 0.0059797 | 0.0014986
8 | 0.98454 | -0.29665 | 0 | 0
9 | 0.98308 | -0.3251 | 0.017329 | 0.004343
10 | 0.98842 | -0.22145 | 0.0036048 | 0.00090346
11 | 0.99469 | -0.10135 | 0.033437 | 0.00838
12 | 0.994 | -0.11465 | 0.013638 | 0.003418
13 | 0.99597 | -0.076809 | 0 | 0
14 | 0.99207 | -0.15186 | 0 | 0
15 | 0.99436 | -0.10744 | 0 | 0
16 | 0.99658 | -0.065162 | 0 | 0
17 | 0.99174 | -0.15821 | 0.025625 | 0.0064221
18 | 0.98769 | -0.2367 | 0.098962 | 0.024802
19 | 0.99786 | -0.040791 | 0 | 0
20 | 1 | 0 | -0.41796 | -0.10594
21 | 0.99715 | -0.054518 | 0.026685 | 0.0066878
22 | 0.99138 | -0.16448 | 0.0036264 | 0.00090887
23 | 0.99806 | -0.036853 | 0.011075 | 0.0027757
24 | 0.99155 | -0.16182 | 0.0026627 | 0.00066733
25 | 0.99508 | -0.094079 | 0 | 0
26 | 0.98977 | -0.19545 | 0.0038676 | 0.00096932
27 | 0.99493 | -0.0971 | 0 | 0
28 | 0.99052 | -0.18208 | 0 | 0
29 | 0.99474 | -0.10075 | 0.0076063 | 0.0019063
30 | 0.9899 | -0.1942 | 0.025504 | 0.006392
31 | 0.98997 | -0.19271 | 0.0041482 | 0.0010396
32 | 0.99473 | -0.1008 | 0.00019876 | 4.9814e-05
33 | 0.98982 | -0.19576 | 0.010122 | 0.0025367
34 | 0.98978 | -0.19644 | 0 | 0
35 | 0.9784 | -0.41667 | 0.019139 | 0.0047967
36 | 0.9796 | -0.39307 | 0 | 0
37 | 0.98111 | -0.36356 | 0 | 0
38 | 0.98212 | -0.34386 | 0 | 0
39 | 0.98033 | -0.3788 | 0.014342 | 0.0035944
40 | 0.98948 | -0.20234 | 0.014305 | 0.0035852
41 | 0.98167 | -0.35269 | 0.017641 | 0.0044212
42 | 0.98033 | -0.37891 | 0.0013391 | 0.0003356
43 | 0.98973 | -0.19746 | 0.0084279 | 0.0021122
44 | 0.98855 | -0.22028 | 0.014328 | 0.0035909
45 | 0.98844 | -0.22255 | 0.009882 | 0.0024767
46 | 0.99145 | -0.16377 | 0 | 0
47 | 0.99107 | -0.17122 | 0 | 0
48 | 0.9909 | -0.17457 | 0.012247 | 0.0030694
49 | 0.99998 | 149.9956 | 0 | 0

## res_line
| p_from_mw | q_from_mvar | p_to_mw | q_to_mvar | pl_mw | ql_mvar | i_from_ka | i_to_ka | i_ka | vm_from_pu | va_from_degree | vm_to_pu | va_to_degree | loading_percent
0 | -0.0022406 | -0.00056155 | 0.0022407 | 0.00056134 | 9.2463e-08 | -2.1393e-07 | 0.0033875 | 0.0033874 | 0.0033875 | 0.98424 | -0.30278 | 0.98428 | -0.30191 | 0.93062
1 | -0.0022407 | -0.00056134 | 0.0022408 | 0.00056116 | 7.7639e-08 | -1.7966e-07 | 0.0033874 | 0.0033873 | 0.0033874 | 0.98428 | -0.30191 | 0.98432 | -0.30118 | 0.93059
2 | -0.0022408 | -0.00056116 | 0.002241 | 0.00056073 | 1.8219e-07 | -4.217e-07 | 0.0033873 | 0.0033871 | 0.0033873 | 0.98432 | -0.30118 | 0.98441 | -0.29948 | 0.93057
3 | -0.006402 | -0.0016036 | 0.0064071 | 0.001605 | 5.0846e-06 | 1.4116e-06 | 0.0096769 | 0.0096762 | 0.0096769 | 0.98441 | -0.29948 | 0.98526 | -0.2828 | 2.6585
4 | -0.0064071 | -0.001605 | 0.0064091 | 0.0016056 | 2.0064e-06 | 5.5606e-07 | 0.0096762 | 0.009676 | 0.0096762 | 0.98526 | -0.2828 | 0.9856 | -0.27623 | 2.6583
5 | -0.01239 | -0.0031044 | 0.012398 | 0.0031088 | 8.0869e-06 | 4.3896e-06 | 0.018705 | 0.018705 | 0.018705 | 0.9856 | -0.27623 | 0.9863 | -0.26254 | 5.1389
6 | 0.0059807 | 0.0014989 | -0.0059797 | -0.0014986 | 1.0936e-06 | 2.4417e-07 | 0.0090295 | 0.0090297 | 0.0090297 | 0.9856 | -0.27623 | 0.9854 | -0.28007 | 2.4807
7 | -0.082544 | -0.020824 | 0.082707 | 0.020928 | 0.00016271 | 0.00010377 | 0.12458 | 0.12458 | 0.12458 | 0.9863 | -0.26254 | 0.98842 | -0.22145 | 34.2259
8 | 0.070147 | 0.017715 | -0.070032 | -0.017642 | 0.00011447 | 7.2912e-05 | 0.10588 | 0.10588 | 0.10588 | 0.9863 | -0.26254 | 0.98454 | -0.29665 | 29.0872
9 | 0.070032 | 0.017642 | -0.069937 | -0.017582 | 9.5147e-05 | 6.0607e-05 | 0.10588 | 0.10588 | 0.10588 | 0.98454 | -0.29665 | 0.98308 | -0.3251 | 29.0872
10 | 0.052608 | 0.013239 | -0.052561 | -0.013209 | 4.7132e-05 | 2.9913e-05 | 0.079648 | 0.079648 | 0.079648 | 0.98308 | -0.3251 | 0.98212 | -0.34386 | 21.8814
11 | -0.086312 | -0.021831 | 0.08642 | 0.0219 | 0.00010784 | 6.8797e-05 | 0.13001 | 0.13001 | 0.13001 | 0.98842 | -0.22145 | 0.98977 | -0.19545 | 35.7168
12 | 0.15391 | 0.038862 | -0.15381 | -0.0388 | 9.8033e-05 | 6.2166e-05 | 0.23034 | 0.23034 | 0.23034 | 0.99469 | -0.10135 | 0.994 | -0.11465 | 21.0933
13 | -0.18734 | -0.047242 | 0.18756 | 0.047382 | 0.0002203 | 0.00014012 | 0.28036 | 0.28036 | 0.28036 | 0.99469 | -0.10135 | 0.99597 | -0.076809 | 25.6739
14 | 0.14017 | 0.035382 | -0.13992 | -0.035224 | 0.00024934 | 0.00015782 | 0.20992 | 0.20992 | 0.20992 | 0.994 | -0.11465 | 0.99207 | -0.15186 | 19.2238
15 | 0.094447 | 0.024118 | -0.094307 | -0.024029 | 0.00013962 | 8.8388e-05 | 0.14127 | 0.14127 | 0.14127 | 0.99597 | -0.076809 | 0.99436 | -0.10744 | 19.4047
16 | -0.28201 | -0.0715 | 0.28217 | 0.0716 | 0.00015797 | 0.00010082 | 0.42162 | 0.42162 | 0.42162 | 0.99597 | -0.076809 | 0.99658 | -0.065162 | 38.6103
17 | 0.040557 | 0.010165 | -0.040544 | -0.010158 | 1.2269e-05 | 6.8252e-06 | 0.060832 | 0.060832 | 0.060832 | 0.99207 | -0.15186 | 0.99174 | -0.15821 | 5.5707
18 | 0.099364 | 0.025059 | -0.098962 | -0.024802 | 0.00040175 | 0.0002565 | 0.14909 | 0.14909 | 0.14909 | 0.99207 | -0.15186 | 0.98769 | -0.2367 | 40.9595
19 | 0.094307 | 0.024029 | -0.094048 | -0.023864 | 0.00025877 | 0.00016516 | 0.14127 | 0.14127 | 0.14127 | 0.99436 | -0.10744 | 0.99138 | -0.16448 | 38.8095
20 | -0.28217 | -0.0716 | 0.28255 | 0.071846 | 0.00038476 | 0.00024557 | 0.42162 | 0.42162 | 0.42162 | 0.99658 | -0.065162 | 0.99806 | -0.036853 | 38.6103
21 | 0.01492 | 0.0037363 | -0.014917 | -0.0037363 | 2.5689e-06 | 5.674e-08 | 0.022385 | 0.022385 | 0.022385 | 0.99174 | -0.15821 | 0.99155 | -0.16182 | 2.0499
22 | -0.12192 | -0.030833 | 0.12216 | 0.030985 | 0.00023908 | 0.00015276 | 0.18191 | 0.18191 | 0.18191 | 0.99786 | -0.040791 | 1 | 0 | 49.9755
23 | 0.12192 | 0.030833 | -0.12184 | -0.030781 | 8.0223e-05 | 5.1258e-05 | 0.18191 | 0.18191 | 0.18191 | 0.99786 | -0.040791 | 0.99715 | -0.054518 | 49.9755
24 | 0.29415 | 0.074955 | -0.29363 | -0.074622 | 0.00052207 | 0.00033327 | 0.43814 | 0.43814 | 0.43814 | 1 | 0 | 0.99806 | -0.036853 | 40.1223
25 | 0.095159 | 0.024094 | -0.094979 | -0.023978 | 0.00018038 | 0.00011513 | 0.14209 | 0.14209 | 0.14209 | 0.99715 | -0.054518 | 0.99508 | -0.094079 | 39.0358
26 | 0.090422 | 0.022955 | -0.090287 | -0.022869 | 0.0001345 | 8.5832e-05 | 0.13582 | 0.13582 | 0.13582 | 0.99138 | -0.16448 | 0.98977 | -0.19545 | 37.3142
27 | 0.012254 | 0.0030689 | -0.012253 | -0.0030693 | 1.1364e-06 | -3.1287e-07 | 0.018389 | 0.01839 | 0.01839 | 0.99155 | -0.16182 | 0.99145 | -0.16377 | 1.684
28 | 0.0078076 | 0.0019569 | -0.0078064 | -0.0019565 | 1.1234e-06 | 4.3353e-07 | 0.011675 | 0.011675 | 0.011675 | 0.99508 | -0.094079 | 0.99493 | -0.0971 | 3.2075
29 | 0.087171 | 0.022022 | -0.086805 | -0.021788 | 0.00036602 | 0.00023351 | 0.13041 | 0.13042 | 0.13042 | 0.99508 | -0.094079 | 0.99052 | -0.18208 | 35.8284
30 | 0.0078064 | 0.0019565 | -0.0078051 | -0.001956 | 1.3579e-06 | 5.2415e-07 | 0.011675 | 0.011675 | 0.011675 | 0.99493 | -0.0971 | 0.99474 | -0.10075 | 3.2076
31 | 0.068336 | 0.017154 | -0.068297 | -0.017129 | 3.9478e-05 | 2.5137e-05 | 0.10267 | 0.10267 | 0.10267 | 0.99052 | -0.18208 | 0.9899 | -0.1942 | 28.2055
32 | 0.018469 | 0.0046341 | -0.01846 | -0.0046285 | 9.3495e-06 | 5.5671e-06 | 0.027747 | 0.027747 | 0.027747 | 0.99052 | -0.18208 | 0.98997 | -0.19271 | 7.6229
33 | 0.00019876 | 4.9648e-05 | -0.00019876 | -4.9814e-05 | 4.2408e-10 | -1.6583e-07 | 0.00029727 | 0.00029732 | 0.00029732 | 0.99474 | -0.10075 | 0.99473 | -0.1008 | 0.081683
34 | 0.042792 | 0.010737 | -0.042789 | -0.010735 | 3.1778e-06 | 2.0075e-06 | 0.06433 | 0.06433 | 0.06433 | 0.9899 | -0.1942 | 0.98982 | -0.19576 | 17.6731
35 | 0.014312 | 0.0035889 | -0.014309 | -0.0035874 | 2.5458e-06 | 1.4407e-06 | 0.021512 | 0.021512 | 0.021512 | 0.98997 | -0.19271 | 0.98978 | -0.19644 | 5.91
36 | 0.032668 | 0.0081981 | -0.032665 | -0.0081965 | 2.6474e-06 | 1.6567e-06 | 0.049114 | 0.049114 | 0.049114 | 0.98982 | -0.19576 | 0.98973 | -0.19746 | 13.4929
37 | 0.014309 | 0.0035874 | -0.014305 | -0.0035852 | 4.0197e-06 | 2.275e-06 | 0.021512 | 0.021512 | 0.021512 | 0.98978 | -0.19644 | 0.98948 | -0.20234 | 5.91
38 | -0.019139 | -0.0047967 | 0.019161 | 0.0048096 | 2.1547e-05 | 1.2938e-05 | 0.029108 | 0.029108 | 0.029108 | 0.9784 | -0.41667 | 0.9796 | -0.39307 | 7.9967
39 | -0.019161 | -0.0048096 | 0.019188 | 0.0048258 | 2.7006e-05 | 1.6212e-05 | 0.029108 | 0.029107 | 0.029108 | 0.9796 | -0.39307 | 0.98111 | -0.36356 | 7.9966
40 | -0.03488 | -0.0087624 | 0.034913 | 0.008783 | 3.2821e-05 | 2.061e-05 | 0.052908 | 0.052908 | 0.052908 | 0.98111 | -0.36356 | 0.98212 | -0.34386 | 14.5352
41 | 0.015692 | 0.0039365 | -0.015681 | -0.0039299 | 1.1393e-05 | 6.6146e-06 | 0.023801 | 0.023801 | 0.023801 | 0.98111 | -0.36356 | 0.98033 | -0.3788 | 6.5388
42 | 0.017648 | 0.0044256 | -0.017641 | -0.0044212 | 7.4159e-06 | 4.3963e-06 | 0.02674 | 0.02674 | 0.02674 | 0.98212 | -0.34386 | 0.98167 | -0.35269 | 7.3462
43 | 0.0013391 | 0.00033555 | -0.0013391 | -0.0003356 | 6.8633e-09 | -5.1465e-08 | 0.0020325 | 0.0020325 | 0.0020325 | 0.98033 | -0.3788 | 0.98033 | -0.37891 | 0.55839
44 | 0.024237 | 0.0060842 | -0.024211 | -0.0060681 | 2.6355e-05 | 1.6188e-05 | 0.036443 | 0.036443 | 0.036443 | 0.98973 | -0.19746 | 0.98855 | -0.22028 | 10.0119
45 | 0.0098831 | 0.0024772 | -0.009882 | -0.0024767 | 1.0653e-06 | 5.1727e-07 | 0.014877 | 0.014877 | 0.014877 | 0.98855 | -0.22028 | 0.98844 | -0.22255 | 4.087
46 | 0.012253 | 0.0030693 | -0.012249 | -0.0030704 | 4.3438e-06 | -1.1936e-06 | 0.01839 | 0.018391 | 0.018391 | 0.99145 | -0.16377 | 0.99107 | -0.17122 | 1.6842
47 | 0.012249 | 0.0030704 | -0.012247 | -0.0030694 | 1.9597e-06 | 1.0551e-06 | 0.018391 | 0.018391 | 0.018391 | 0.99107 | -0.17122 | 0.9909 | -0.17457 | 5.0525

## res_trafo
| p_hv_mw | q_hv_mvar | p_lv_mw | q_lv_mvar | pl_mw | ql_mvar | i_hv_ka | i_lv_ka | vm_hv_pu | va_hv_degree | vm_lv_pu | va_lv_degree | loading_percent
0 | -1.2729e-15 | -1.3162e-15 | 0.00165 | 1.2699e-07 | 0.00165 | 1.2699e-07 | 5.2857e-17 | 0.0023815 | 0.99998 | 149.9956 | 1 | 0 | 0.2619

## res_ext_grid
| p_mw | q_mvar
0 | 0.41796 | 0.10594

## res_load
| p_mw | q_mvar
0 | 0.0022406 | 0.00056155
1 | 0.004161 | 0.0010429
2 | 0.0059797 | 0.0014986
3 | 0.017329 | 0.004343
4 | 0.0036048 | 0.00090346
5 | 0.033437 | 0.00838
6 | 0.013638 | 0.003418
7 | 0.025625 | 0.0064221
8 | 0.098962 | 0.024802
9 | 0.026685 | 0.0066878
10 | 0.0036264 | 0.00090887
11 | 0.011075 | 0.0027757
12 | 0.0026627 | 0.00066733
13 | 0.0038676 | 0.00096932
14 | 0.0076063 | 0.0019063
15 | 0.025504 | 0.006392
16 | 0.0041482 | 0.0010396
17 | 0.00019876 | 4.9814e-05
18 | 0.010122 | 0.0025367
19 | 0.019139 | 0.0047967
20 | 0.014342 | 0.0035944
21 | 0.014305 | 0.0035852
22 | 0.017641 | 0.0044212
23 | 0.0013391 | 0.0003356
24 | 0.0084279 | 0.0021122
25 | 0.014328 | 0.0035909
26 | 0.009882 | 0.0024767
27 | 0.012247 | 0.0030694

## dtypes
| element | column | dtype
0 | bus | name | object
1 | bus | vn_kv | float64
2 | bus | type | object
3 | bus | zone | object
4 | bus | in_service | bool
5 | load | name | object
6 | load | bus | uint32
7 | load | p_mw | float64
8 | load | q_mvar | float64
9 | load | const_z_percent | float64
10 | load | const_i_percent | float64
11 | load | sn_mva | float64
12 | load | scaling | float64
13 | load | in_service | bool
14 | load | type | object
15 | ext_grid | name | object
16 | ext_grid | bus | uint32
17 | ext_grid | vm_pu | float64
18 | ext_grid | va_degree | float64
19 | ext_grid | slack_weight | float64
20 | ext_grid | in_service | bool
21 | line | name | object
22 | line | std_type | object
23 | line | from_bus | uint32
24 | line | to_bus | uint32
25 | line | length_km | float64
26 | line | r_ohm_per_km | float64
27 | line | x_ohm_per_km | float64
28 | line | c_nf_per_km | float64
29 | line | g_us_per_km | float64
30 | line | max_i_ka | float64
31 | line | df | float64
32 | line | parallel | uint32
33 | line | type | object
34 | line | in_service | bool
35 | trafo | name | object
36 | trafo | std_type | object
37 | trafo | hv_bus | uint32
38 | trafo | lv_bus | uint32
39 | trafo | sn_mva | float64
40 | trafo | vn_hv_kv | float64
41 | trafo | vn_lv_kv | float64
42 | trafo | vk_percent | float64
43 | trafo | vkr_percent | float64
44 | trafo | pfe_kw | float64
45 | trafo | i0_percent | float64
46 | trafo | shift_degree | float64
47 | trafo | tap_side | object
48 | trafo | tap_neutral | int32
49 | trafo | tap_min | int32
50 | trafo | tap_max | int32
51 | trafo | tap_step_percent | float64
52 | trafo | tap_step_degree | float64
53 | trafo | tap_pos | int32
54 | trafo | tap_phase_shifter | bool
55 | trafo | parallel | uint32
56 | trafo | df | float64
57 | trafo | in_service | bool
58 | line_geodata | coords | object
59 | bus_geodata | x | float64
60 | bus_geodata | y | float64
61 | bus_geodata | coords | object
62 | res_bus | vm_pu | float64
63 | res_bus | va_degree | float64
64 | res_bus | p_mw | float64
65 | res_bus | q_mvar | float64
66 | res_line | p_from_mw | float64
67 | res_line | q_from_mvar | float64
68 | res_line | p_to_mw | float64
69 | res_line | q_to_mvar | float64
70 | res_line | pl_mw | float64
71 | res_line | ql_mvar | float64
72 | res_line | i_from_ka | float64
73 | res_line | i_to_ka | float64
74 | res_line | i_ka | float64
75 | res_line | vm_from_pu | float64
76 | res_line | va_from_degree | float64
77 | res_line | vm_to_pu | float64
78 | res_line | va_to_degree | float64
79 | res_line | loading_percent | float64
80 | res_trafo | p_hv_mw | float64
81 | res_trafo | q_hv_mvar | float64
82 | res_trafo | p_lv_mw | float64
83 | res_trafo | q_lv_mvar | float64
84 | res_trafo | pl_mw | float64
85 | res_trafo | ql_mvar | float64
86 | res_trafo | i_hv_ka | float64
87 | res_trafo | i_lv_ka | float64
88 | res_trafo | vm_hv_pu | float64
89 | res_trafo | va_hv_degree | float64
90 | res_trafo | vm_lv_pu | float64
91 | res_trafo | va_lv_degree | float64
92 | res_trafo | loading_percent | float64
93 | res_ext_grid | p_mw | float64
94 | res_ext_grid | q_mvar | float64
95 | res_load | p_mw | float64
96 | res_load | q_mvar | float64

## parameters
| version | format_version | converged | OPF_converged | name | f_hz | sn_mva
0 | 2.14.6 | 2.14.0 | TRUE | FALSE |  | 50 | 1