## bus
| name | vn_kv | type | zone | in_service
0 | bus_LV_177-22_0_4_node_0 | 0.4 | n |  | TRUE
1 | bus_LV_177-22_0_4_node_1 | 0.4 | n |  | TRUE
2 | bus_LV_177-22_0_4_node_3 | 0.4 | n |  | TRUE
3 | bus_LV_177-22_0_4_node_14 | 0.4 | n |  | TRUE
4 | bus_LV_177-22_0_4_node_4 | 0.4 | n |  | TRUE
5 | bus_LV_177-22_0_4_node_5 | 0.4 | n |  | TRUE
6 | bus_LV_177-22_0_4_node_31 | 0.4 | n |  | TRUE
7 | bus_LV_177-22_0_4_node_22 | 0.4 | n |  | TRUE
8 | bus_LV_177-22_0_4_node_37 | 0.4 | n |  | TRUE
9 | bus_LV_177-22_0_4_node_11 | 0.4 | n |  | TRUE
10 | bus_LV_177-22_0_4_node_12 | 0.4 | n |  | TRUE
11 | bus_LV_177-22_0_4_node_32 | 0.4 | n |  | TRUE
12 | bus_LV_177-22_0_4_node_17 | 0.4 | n |  | TRUE
13 | bus_LV_177-22_0_4_node_18 | 0.4 | n |  | TRUE
14 | bus_LV_177-22_0_4_node_40 | 0.4 | n |  | TRUE
15 | bus_LV_177-22_0_4_node_46 | 0.4 | n |  | TRUE
16 | bus_LV_177-22_0_4_node_13 | 0.4 | n |  | TRUE
17 | bus_LV_177-22_0_4_node_41 | 0.4 | n |  | TRUE
18 | bus_LV_177-22_0_4_node_45 | 0.4 | n |  | TRUE
19 | bus_LV_177-22_0_4_node_39 | 0.4 | n |  | TRUE
20 | bus_LV_177-22_0_4_node_8 | 0.4 | n |  | TRUE
21 | bus_LV_177-22_0_4_node_16 | 0.4 | n |  | TRUE
22 | bus_LV_177-22_0_4_node_47 | 0.4 | n |  | TRUE
23 | bus_LV_177-22_0_4_node_7 | 0.4 | n |  | TRUE
24 | bus_LV_177-22_0_4_node_10 | 0.4 | n |  | TRUE
25 | bus_LV_177-22_0_4_node_6 | 0.4 | n |  | TRUE
26 | bus_LV_177-22_0_4_node_30 | 0.4 | n |  | TRUE
27 | bus_LV_177-22_0_4_node_24 | 0.4 | n |  | TRUE
28 | bus_LV_177-22_0_4_node_21 | 0.4 | n |  | TRUE
29 | bus_LV_177-22_0_4_node_20 | 0.4 | n |  | TRUE
30 | bus_LV_177-22_0_4_node_9 | 0.4 | n |  | TRUE
31 | bus_LV_177-22_0_4_node_23 | 0.4 | n |  | TRUE
32 | bus_LV_177-22_0_4_node_44 | 0.4 | n |  | TRUE
33 | bus_LV_177-22_0_4_node_27 | 0.4 | n |  | TRUE
34 | bus_LV_177-22_0_4_node_25 | 0.4 | n |  | TRUE
35 | bus_LV_177-22_0_4_node_26 | 0.4 | n |  | TRUE
36 | bus_LV_177-22_0_4_node_36 | 0.4 | n |  | TRUE
37 | bus_LV_177-22_0_4_node_38 | 0.4 | n |  | TRUE
38 | bus_LV_177-22_0_4_node_34 | 0.4 | n |  | TRUE
39 | bus_LV_177-22_0_4_node_43 | 0.4 | n |  | TRUE
40 | bus_LV_177-22_0_4_node_33 | 0.4 | n |  | TRUE
41 | bus_LV_177-22_0_4_node_42 | 0.4 | n |  | TRUE
42 | bus_LV_177-22_0_4_node_29 | 0.4 | n |  | TRUE
43 | bus_LV_177-22_0_4_node_28 | 0.4 | n |  | TRUE
44 | bus_MV_7_2_node_174 | 20 | n |  | TRUE

## load
| name | bus | p_mw | q_mvar | const_z_percent | const_i_percent | sn_mva | scaling | in_service | type
0 | LV_177-22_0_4_load_0 | 0 | 0.0028926 | 0.00072495 | 0 | 0 |  | 1 | TRUE | wye
1 | LV_177-22_0_4_load_1 | 1 | 0.0022778 | 0.00057086 | 0 | 0 |  | 1 | TRUE | wye
2 | LV_177-22_0_4_load_31 | 6 | 0.0020914 | 0.00052417 | 0 | 0 |  | 1 | TRUE | wye
3 | LV_177-22_0_4_load_37 | 8 | 0.0038086 | 0.00095452 | 0 | 0 |  | 1 | TRUE | wye
4 | LV_177-22_0_4_load_32 | 11 | 0.0051879 | 0.0013002 | 0 | 0 |  | 1 | TRUE | wye
5 | LV_177-22_0_4_load_40 | 14 | 0.0029896 | 0.00074927 | 0 | 0 |  | 1 | TRUE | wye
6 | LV_177-22_0_4_load_46 | 15 | 0.0039082 | 0.00097948 | 0 | 0 |  | 1 | TRUE | wye
7 | LV_177-22_0_4_load_41 | 17 | 0.0068459 | 0.0017157 | 0 | 0 |  | 1 | TRUE | wye
8 | LV_177-22_0_4_load_39 | 19 | 0.0068441 | 0.0017153 | 0 | 0 |  | 1 | TRUE | wye
9 | LV_177-22_0_4_load_47 | 22 | 0.055988 | 0.014032 | 0 | 0 |  | 1 | TRUE | wye
10 | LV_177-22_0_4_load_10 | 24 | 0.0017315 | 0.00043396 | 0 | 0 |  | 1 | TRUE | wye
11 | LV_177-22_0_4_load_6 | 25 | 0.072188 | 0.018092 | 0 | 0 |  | 1 | TRUE | wye
12 | LV_177-22_0_4_load_30 | 26 | 0.003251 | 0.00081479 | 0 | 0 |  | 1 | TRUE | wye
13 | LV_177-22_0_4_load_24 | 27 | 0.0031772 | 0.00079628 | 0 | 0 |  | 1 | TRUE | wye
14 | LV_177-22_0_4_load_21 | 28 | 0.0093392 | 0.0023406 | 0 | 0 |  | 1 | TRUE | wye
15 | LV_177-22_0_4_load_20 | 29 | 0.0082137 | 0.0020586 | 0 | 0 |  | 1 | TRUE | wye
16 | LV_177-22_0_4_load_44 | 32 | 0.020338 | 0.0050973 | 0 | 0 |  | 1 | TRUE | wye
17 | LV_177-22_0_4_load_27 | 33 | 0.012725 | 0.0031892 | 0 | 0 |  | 1 | TRUE | wye
18 | LV_177-22_0_4_load_25 | 34 | 0.031497 | 0.007894 | 0 | 0 |  | 1 | TRUE | wye
19 | LV_177-22_0_4_load_26 | 35 | 0.0046287 | 0.0011601 | 0 | 0 |  | 1 | TRUE | wye
20 | LV_177-22_0_4_load_34 | 38 | 0.025327 | 0.0063476 | 0 | 0 |  | 1 | TRUE | wye
21 | LV_177-22_0_4_load_43 | 39 | 0.014113 | 0.0035371 | 0 | 0 |  | 1 | TRUE | wye
22 | LV_177-22_0_4_load_33 | 40 | 0.0062287 | 0.0015611 | 0 | 0 |  | 1 | TRUE | wye
23 | LV_177-22_0_4_load_42 | 41 | 0.048639 | 0.01219 | 0 | 0 |  | 1 | TRUE | wye
24 | LV_177-22_0_4_load_29 | 42 | 0.0023585 | 0.0005911 | 0 | 0 |  | 1 | TRUE | wye
25 | LV_177-22_0_4_load_28 | 43 | 0.0039411 | 0.00098772 | 0 | 0 |  | 1 | TRUE | wye

## ext_grid
| name | bus | vm_pu | va_degree | slack_weight | in_service
0 |  | 30 | 1 | 0 | 1 | TRUE

## line
| name | std_type | from_bus | to_bus | length_km | r_ohm_per_km | x_ohm_per_km | c_nf_per_km | g_us_per_km | max_i_ka | df | parallel | type | in_service
0 | LV_177-22_0_4_line_0 |  | 0 | 1 | 0.0023706 | 0.125 | 0.08 | 261 | 0 | 0.364 | 1 | 1 | cs | TRUE
1 | LV_177-22_0_4_line_1 |  | 1 | 2 | 0.011664 | 0.125 | 0.08 | 261 | 0 | 0.364 | 1 | 1 | cs | TRUE
2 | LV_177-22_0_4_line_2 |  | 2 | 3 | 0.046051 | 0.125 | 0.08 | 261 | 0 | 0.364 | 1 | 1 | cs | TRUE
3 | LV_177-22_0_4_line_3 |  | 3 | 11 | 0.014331 | 0.125 | 0.08 | 261 | 0 | 0.364 | 1 | 1 | cs | TRUE
4 | LV_177-22_0_4_line_4 |  | 3 | 26 | 0.0038708 | 0.125 | 0.08 | 261 | 0 | 0.364 | 1 | 1 | cs | TRUE
5 | LV_177-22_0_4_line_5 |  | 4 | 5 | 0.041107 | 0.125 | 0.08 | 261 | 0 | 0.364 | 1 | 1 | cs | TRUE
6 | LV_177-22_0_4_line_6 |  | 4 | 6 | 0.013536 | 0.125 | 0.08 | 261 | 0 | 0.364 | 1 | 1 | cs | TRUE
7 | LV_177-22_0_4_line_7 |  | 5 | 7 | 0.02758 | 0.125 | 0.08 | 261 | 0 | 0.364 | 1 | 1 | cs | TRUE
8 | LV_177-22_0_4_line_8 |  | 5 | 8 | 0.017733 | 0.125 | 0.08 | 261 | 0 | 0.364 | 1 | 1 | cs | TRUE
9 | LV_177-22_0_4_line_9 |  | 6 | 26 | 0.01274 | 0.125 | 0.08 | 261 | 0 | 0.364 | 1 | 1 | cs | TRUE
10 | LV_177-22_0_4_line_10 |  | 7 | 27 | 0.01099 | 0.125 | 0.08 | 261 | 0 | 0.364 | 1 | 1 | cs | TRUE
11 | LV_177-22_0_4_line_11 |  | 7 | 28 | 0.012617 | 0.125 | 0.08 | 261 | 0 | 0.364 | 1 | 2 | cs | TRUE
12 | LV_177-22_0_4_line_12 |  | 9 | 10 | 0.042655 | 0.125 | 0.08 | 261 | 0 | 0.364 | 1 | 1 | cs | TRUE
13 | LV_177-22_0_4_line_13 |  | 9 | 11 | 0.036201 | 0.125 | 0.08 | 261 | 0 | 0.364 | 1 | 1 | cs | TRUE
14 | LV_177-22_0_4_line_14 |  | 10 | 15 | 0.016138 | 0.125 | 0.08 | 261 | 0 | 0.364 | 1 | 1 | cs | TRUE
15 | LV_177-22_0_4_line_15 |  | 12 | 13 | 0.033204 | 0.125 | 0.08 | 261 | 0 | 0.364 | 1 | 1 | cs | TRUE
16 | LV_177-22_0_4_line_16 |  | 12 | 14 | 0.0085644 | 0.125 | 0.08 | 261 | 0 | 0.364 | 1 | 1 | cs | TRUE
17 | LV_177-22_0_4_line_17 |  | 13 | 19 | 0.016862 | 0.125 | 0.08 | 261 | 0 | 0.364 | 1 | 1 | cs | TRUE
18 | LV_177-22_0_4_line_18 |  | 13 | 20 | 0.012976 | 0.125 | 0.08 | 261 | 0 | 0.364 | 1 | 1 | cs | TRUE
19 | LV_177-22_0_4_line_19 |  | 15 | 21 | 0.014554 | 0.125 | 0.08 | 261 | 0 | 0.364 | 1 | 1 | cs | TRUE
20 | LV_177-22_0_4_line_20 |  | 16 | 17 | 0.012794 | 0.125 | 0.08 | 261 | 0 | 0.364 | 1 | 1 | cs | TRUE
21 | LV_177-22_0_4_line_21 |  | 16 | 18 | 0.011097 | 0.125 | 0.08 | 261 | 0 | 0.364 | 1 | 1 | cs | TRUE
22 | LV_177-22_0_4_line_22 |  | 17 | 29 | 0.0080442 | 0.125 | 0.08 | 261 | 0 | 0.364 | 1 | 1 | cs | TRUE
23 | LV_177-22_0_4_line_23 |  | 18 | 39 | 0.011854 | 0.125 | 0.08 | 261 | 0 | 0.364 | 1 | 1 | cs | TRUE
24 | LV_177-22_0_4_line_24 |  | 18 | 32 | 0.013337 | 0.125 | 0.08 | 261 | 0 | 0.364 | 1 | 1 | cs | TRUE
25 | LV_177-22_0_4_line_25 |  | 20 | 29 | 0.010116 | 0.125 | 0.08 | 261 | 0 | 0.364 | 1 | 1 | cs | TRUE
26 | LV_177-22_0_4_line_26 |  | 21 | 22 | 0.007571 | 0.125 | 0.08 | 261 | 0 | 0.364 | 1 | 1 | cs | TRUE
27 | LV_177-22_0_4_line_27 |  | 23 | 24 | 0.015924 | 0.125 | 0.08 | 261 | 0 | 0.364 | 1 | 1 | cs | TRUE
28 | LV_177-22_0_4_line_28 |  | 23 | 25 | 0.022932 | 0.125 | 0.08 | 261 | 0 | 0.364 | 1 | 1 | cs | TRUE
29 | LV_177-22_0_4_line_29 |  | 24 | 33 | 0.0041292 | 0.125 | 0.08 | 261 | 0 | 0.364 | 1 | 1 | cs | TRUE
30 | LV_177-22_0_4_line_30 |  | 27 | 40 | 0.0098773 | 0.125 | 0.08 | 261 | 0 | 0.364 | 1 | 1 | cs | TRUE
31 | LV_177-22_0_4_line_31 |  | 28 | 31 | 0.030669 | 0.125 | 0.08 | 261 | 0 | 0.364 | 1 | 3 | cs | TRUE
32 | LV_177-22_0_4_line_32 |  | 30 | 31 | 0.011612 | 0.125 | 0.08 | 261 | 0 | 0.364 | 1 | 3 | cs | TRUE
33 | LV_177-22_0_4_line_33 |  | 30 | 32 | 0.016986 | 0.125 | 0.08 | 261 | 0 | 0.364 | 1 | 1 | cs | TRUE
34 | LV_177-22_0_4_line_34 |  | 31 | 34 | 0.015205 | 0.125 | 0.08 | 261 | 0 | 0.364 | 1 | 1 | cs | TRUE
35 | LV_177-22_0_4_line_35 |  | 33 | 35 | 0.0073211 | 0.125 | 0.08 | 261 | 0 | 0.364 | 1 | 1 | cs | TRUE
36 | LV_177-22_0_4_line_36 |  | 34 | 41 | 0.0078773 | 0.125 | 0.08 | 261 | 0 | 0.364 | 1 | 1 | cs | TRUE
37 | LV_177-22_0_4_line_37 |  | 35 | 43 | 0.010781 | 0.125 | 0.08 | 261 | 0 | 0.364 | 1 | 1 | cs | TRUE
38 | LV_177-22_0_4_line_38 |  | 36 | 37 | 0.02783 | 0.125 | 0.08 | 261 | 0 | 0.364 | 1 | 1 | cs | TRUE
39 | LV_177-22_0_4_line_39 |  | 36 | 38 | 0.035448 | 0.125 | 0.08 | 261 | 0 | 0.364 | 1 | 1 | cs | TRUE
40 | LV_177-22_0_4_line_40 |  | 37 | 41 | 0.036814 | 0.125 | 0.08 | 261 | 0 | 0.364 | 1 | 1 | cs | TRUE
41 | LV_177-22_0_4_line_41 |  | 40 | 42 | 0.0037845 | 0.125 | 0.08 | 261 | 0 | 0.364 | 1 | 1 | cs | TRUE
42 | LV_177-22_0_4_line_42 |  | 42 | 43 | 0.017724 | 0.125 | 0.08 | 261 | 0 | 0.364 | 1 | 1 | cs | TRUE

## trafo
| name | std_type | hv_bus | lv_bus | sn_mva | vn_hv_kv | vn_lv_kv | vk_percent | vkr_percent | pfe_kw | i0_percent | shift_degree | tap_side | tap_neutral | tap_min | tap_max | tap_step_percent | tap_step_degree | tap_pos | tap_phase_shifter | parallel | df | in_service
0 | LV_177-22_0_4_trafo_9 | 0.63 MVA 20/0.4 kV | 44 | 30 | 0.63 | 20 | 0.4 | 6 | 1.206 | 1.65 | 0.2619 | 150 | hv | 0 | -2 | 2 | 2.5 | 0 | 0 | FALSE | 1 | 1 | TRUE

## line_geodata
| x0 | y0 | x1 | y1 | x2 | y2 | x3 | y3 | x4 | y4
0 | 2701720.5674 | 1247049.3729 | 2701719.8873 | 1247050.0408 | 2701719.9072 | 1247051.4581
1 | 2701720.0708 | 1247063.1209 | 2701719.9072 | 1247051.4581
2 | 2701681.2759 | 1247077.2666 | 2701685.9 | 1247081.6382 | 2701691.3335 | 1247081.5425 | 2701703.6918 | 1247071.9357 | 2701720.0708 | 1247063.1209
3 | 2701681.2759 | 1247077.2666 | 2701670.8425 | 1247087.0908
4 | 2701681.2759 | 1247077.2666 | 2701683.0581 | 1247073.8305
5 | 2701679.4426 | 1247049.38 | 2701660.5592 | 1247022.7466 | 2701655.6466 | 1247015.8125
6 | 2701679.4426 | 1247049.38 | 2701682.1894 | 1247053.5304 | 2701683.7338 | 1247057.3043 | 2701685.362 | 1247061.4799
7 | 2701655.6466 | 1247015.8125 | 2701634.4609 | 1247033.541
8 | 2701655.6466 | 1247015.8125 | 2701644.7614 | 1247001.8141
9 | 2701685.362 | 1247061.4799 | 2701685.317 | 1247065.8603 | 2701684.2371 | 1247071.5574 | 2701683.0581 | 1247073.8305
10 | 2701634.4609 | 1247033.541 | 2701641.7769 | 1247041.742
11 | 2701634.4609 | 1247033.541 | 2701624.6181 | 1247041.4339
12 | 2701613.6789 | 1247141.4027 | 2701617.5581 | 1247137.6663 | 2701620.5078 | 1247134.8257 | 2701637.3185 | 1247118.4454 | 2701644.4867 | 1247111.9076
13 | 2701644.4867 | 1247111.9076 | 2701670.8425 | 1247087.0908
14 | 2701613.6789 | 1247141.4027 | 2701605.6523 | 1247139.4081 | 2701599.9685 | 1247144.8471
15 | 2701549.9854 | 1247145.804 | 2701541.001 | 1247135.3309 | 2701543.3774 | 1247133.3256 | 2701555.8338 | 1247122.8195
16 | 2701549.9854 | 1247145.804 | 2701544.0492 | 1247151.9774
17 | 2701555.8338 | 1247122.8195 | 2701549.3978 | 1247107.2344
18 | 2701567.506 | 1247117.0816 | 2701555.8338 | 1247122.8195
19 | 2701589.4536 | 1247154.9094 | 2701599.9685 | 1247144.8471
20 | 2701555.8038 | 1247088.4254 | 2701560.6405 | 1247100.2696
21 | 2701565.9887 | 1247083.9519 | 2701555.8038 | 1247088.4254
22 | 2701563.6817 | 1247107.7168 | 2701560.6405 | 1247100.2696
23 | 2701565.9887 | 1247083.9519 | 2701561.5106 | 1247072.9758
24 | 2701565.9887 | 1247083.9519 | 2701577.2246 | 1247078.1064 | 2701577.7871 | 1247077.7388
25 | 2701567.506 | 1247117.0816 | 2701563.6817 | 1247107.7168
26 | 2701589.4536 | 1247154.9094 | 2701588.5854 | 1247147.3886
27 | 2701613.5358 | 1247092.473 | 2701615.275 | 1247085.3306 | 2701621.7402 | 1247079.7
28 | 2701613.5358 | 1247092.473 | 2701611.121 | 1247100.2489 | 2701598.4468 | 1247107.8721
29 | 2701621.7402 | 1247079.7 | 2701624.854 | 1247076.9882
30 | 2701642.4532 | 1247048.8393 | 2701645.5423 | 1247045.9629 | 2701641.7769 | 1247041.742
31 | 2701600.7614 | 1247060.7071 | 2701610.7834 | 1247052.5279 | 2701624.6181 | 1247041.4339
32 | 2701600.7614 | 1247060.7071 | 2701591.603 | 1247067.878
33 | 2701591.603 | 1247067.878 | 2701584.3531 | 1247073.4471 | 2701577.7871 | 1247077.7388
34 | 2701600.7614 | 1247060.7071 | 2701591.4163 | 1247048.7133
35 | 2701620.5359 | 1247071.0762 | 2701624.854 | 1247076.9882 | 2701624.854 | 1247076.9882
36 | 2701591.4163 | 1247048.7133 | 2701586.5748 | 1247042.4995
37 | 2701628.8088 | 1247064.1632 | 2701620.5359 | 1247071.0762 | 2701620.5359 | 1247071.0762
38 | 2701546.8517 | 1246997.5899 | 2701548.2463 | 1247002.6177 | 2701554.9314 | 1247015.8981 | 2701557.3131 | 1247023.278
39 | 2701546.8517 | 1246997.5899 | 2701582.1037 | 1246993.8649
40 | 2701557.3131 | 1247023.278 | 2701575.7168 | 1247028.564 | 2701586.5748 | 1247042.4995
41 | 2701639.6835 | 1247051.4184 | 2701642.4532 | 1247048.8393
42 | 2701628.8088 | 1247064.1632 | 2701634.7231 | 1247059.2212 | 2701634.602 | 1247056.15 | 2701639.6835 | 1247051.4184

## bus_geodata
| x | y | coords
0 | 2701720.5674 | 1247049.3729
1 | 2701719.9072 | 1247051.4581
2 | 2701720.0708 | 1247063.1209
3 | 2701681.2759 | 1247077.2667
4 | 2701679.4426 | 1247049.38
5 | 2701655.6466 | 1247015.8125
6 | 2701685.362 | 1247061.4799
7 | 2701634.4609 | 1247033.541
8 | 2701644.7614 | 1247001.8141
9 | 2701644.4867 | 1247111.9076
10 | 2701613.6789 | 1247141.4027
11 | 2701670.8425 | 1247087.0908
12 | 2701549.9854 | 1247145.804
13 | 2701555.8338 | 1247122.8195
14 | 2701544.0492 | 1247151.9774
15 | 2701599.9685 | 1247144.8471
16 | 2701555.8038 | 1247088.4254
17 | 2701560.6405 | 1247100.2696
18 | 2701565.9887 | 1247083.9519
19 | 2701549.3978 | 1247107.2344
20 | 2701567.506 | 1247117.0816
21 | 2701589.4536 | 1247154.9094
22 | 2701588.5854 | 1247147.3886
23 | 2701613.5358 | 1247092.473
24 | 2701621.7402 | 1247079.7
25 | 2701598.4468 | 1247107.8721
26 | 2701683.0581 | 1247073.8305
27 | 2701641.7769 | 1247041.742
28 | 2701624.6181 | 1247041.4339
29 | 2701563.6817 | 1247107.7168
30 | 2701591.603 | 1247067.878
31 | 2701600.7614 | 1247060.7071
32 | 2701577.7871 | 1247077.7388
33 | 2701624.854 | 1247076.9882
34 | 2701591.4163 | 1247048.7133
35 | 2701620.5359 | 1247071.0762
36 | 2701546.8517 | 1246997.5899
37 | 2701557.3131 | 1247023.278
38 | 2701582.1037 | 1246993.8649
39 | 2701561.5106 | 1247072.9758
40 | 2701642.4532 | 1247048.8393
41 | 2701586.5748 | 1247042.4995
42 | 2701639.6835 | 1247051.4184
43 | 2701628.8088 | 1247064.1632
44 | 2701600.7614 | 1247060.7071

## line_std_types
| c_nf_per_km | r_ohm_per_km | x_ohm_per_km | max_i_ka | type | q_mm2 | alpha | voltage_rating
NAYY 4x50 SE | 210 | 0.642 | 0.083 | 0.142 | cs | 50 | 0.00403 | LV
NAYY 4x120 SE | 264 | 0.225 | 0.08 | 0.242 | cs | 120 | 0.00403 | LV
NAYY 4x150 SE | 261 | 0.208 | 0.08 | 0.27 | cs | 150 | 0.00403 | LV
NA2XS2Y 1x95 RM/25 12/20 kV | 216 | 0.313 | 0.132 | 0.252 | cs | 95 | 0.00403 | MV
NA2XS2Y 1x185 RM/25 12/20 kV | 273 | 0.161 | 0.117 | 0.362 | cs | 185 | 0.00403 | MV
NA2XS2Y 1x240 RM/25 12/20 kV | 304 | 0.122 | 0.112 | 0.421 | cs | 240 | 0.00403 | MV
NA2XS2Y 1x95 RM/25 6/10 kV | 315 | 0.313 | 0.123 | 0.249 | cs | 95 | 0.00403 | MV
NA2XS2Y 1x185 RM/25 6/10 kV | 406 | 0.161 | 0.11 | 0.358 | cs | 185 | 0.00403 | MV
NA2XS2Y 1x240 RM/25 6/10 kV | 456 | 0.122 | 0.105 | 0.416 | cs | 240 | 0.00403 | MV
NA2XS2Y 1x150 RM/25 12/20 kV | 250 | 0.206 | 0.116 | 0.319 | cs | 150 | 0.00403 | MV
NA2XS2Y 1x120 RM/25 12/20 kV | 230 | 0.253 | 0.119 | 0.283 | cs | 120 | 0.00403 | MV
NA2XS2Y 1x70 RM/25 12/20 kV | 190 | 0.443 | 0.132 | 0.22 | cs | 70 | 0.00403 | MV
NA2XS2Y 1x150 RM/25 6/10 kV | 360 | 0.206 | 0.11 | 0.315 | cs | 150 | 0.00403 | MV
NA2XS2Y 1x120 RM/25 6/10 kV | 340 | 0.253 | 0.113 | 0.28 | cs | 120 | 0.00403 | MV
NA2XS2Y 1x70 RM/25 6/10 kV | 280 | 0.443 | 0.123 | 0.217 | cs | 70 | 0.00403 | MV
N2XS(FL)2Y 1x120 RM/35 64/110 kV | 112 | 0.153 | 0.166 | 0.366 | cs | 120 | 0.00393 | HV
N2XS(FL)2Y 1x185 RM/35 64/110 kV | 125 | 0.099 | 0.156 | 0.457 | cs | 185 | 0.00393 | HV
N2XS(FL)2Y 1x240 RM/35 64/110 kV | 135 | 0.075 | 0.149 | 0.526 | cs | 240 | 0.00393 | HV
N2XS(FL)2Y 1x300 RM/35 64/110 kV | 144 | 0.06 | 0.144 | 0.588 | cs | 300 | 0.00393 | HV
15-AL1/3-ST1A 0.4 | 11 | 1.8769 | 0.35 | 0.105 | ol | 16 | 0.00403 | LV
24-AL1/4-ST1A 0.4 | 11.25 | 1.2012 | 0.335 | 0.14 | ol | 24 | 0.00403 | LV
48-AL1/8-ST1A 0.4 | 12.2 | 0.5939 | 0.3 | 0.21 | ol | 48 | 0.00403 | LV
94-AL1/15-ST1A 0.4 | 13.2 | 0.306 | 0.29 | 0.35 | ol | 94 | 0.00403 | LV
34-AL1/6-ST1A 10.0 | 9.7 | 0.8342 | 0.36 | 0.17 | ol | 34 | 0.00403 | MV
48-AL1/8-ST1A 10.0 | 10.1 | 0.5939 | 0.35 | 0.21 | ol | 48 | 0.00403 | MV
70-AL1/11-ST1A 10.0 | 10.4 | 0.4132 | 0.339 | 0.29 | ol | 70 | 0.00403 | MV
94-AL1/15-ST1A 10.0 | 10.75 | 0.306 | 0.33 | 0.35 | ol | 94 | 0.00403 | MV
122-AL1/20-ST1A 10.0 | 11.1 | 0.2376 | 0.323 | 0.41 | ol | 122 | 0.00403 | MV
149-AL1/24-ST1A 10.0 | 11.25 | 0.194 | 0.315 | 0.47 | ol | 149 | 0.00403 | MV
34-AL1/6-ST1A 20.0 | 9.15 | 0.8342 | 0.382 | 0.17 | ol | 34 | 0.00403 | MV
48-AL1/8-ST1A 20.0 | 9.5 | 0.5939 | 0.372 | 0.21 | ol | 48 | 0.00403 | MV
70-AL1/11-ST1A 20.0 | 9.7 | 0.4132 | 0.36 | 0.29 | ol | 70 | 0.00403 | MV
94-AL1/15-ST1A 20.0 | 10 | 0.306 | 0.35 | 0.35 | ol | 94 | 0.00403 | MV
122-AL1/20-ST1A 20.0 | 10.3 | 0.2376 | 0.344 | 0.41 | ol | 122 | 0.00403 | MV
149-AL1/24-ST1A 20.0 | 10.5 | 0.194 | 0.337 | 0.47 | ol | 149 | 0.00403 | MV
184-AL1/30-ST1A 20.0 | 10.75 | 0.1571 | 0.33 | 0.535 | ol | 184 | 0.00403 | MV
243-AL1/39-ST1A 20.0 | 11 | 0.1188 | 0.32 | 0.645 | ol | 243 | 0.00403 | MV
48-AL1/8-ST1A 110.0 | 8 | 0.5939 | 0.46 | 0.21 | ol | 48 | 0.00403 | HV
70-AL1/11-ST1A 110.0 | 8.4 | 0.4132 | 0.45 | 0.29 | ol | 70 | 0.00403 | HV
94-AL1/15-ST1A 110.0 | 8.65 | 0.306 | 0.44 | 0.35 | ol | 94 | 0.00403 | HV
122-AL1/20-ST1A 110.0 | 8.5 | 0.2376 | 0.43 | 0.41 | ol | 122 | 0.00403 | HV
149-AL1/24-ST1A 110.0 | 8.75 | 0.194 | 0.41 | 0.47 | ol | 149 | 0.00403 | HV
184-AL1/30-ST1A 110.0 | 8.8 | 0.1571 | 0.4 | 0.535 | ol | 184 | 0.00403 | HV
243-AL1/39-ST1A 110.0 | 9 | 0.1188 | 0.39 | 0.645 | ol | 243 | 0.00403 | HV
305-AL1/39-ST1A 110.0 | 9.2 | 0.0949 | 0.38 | 0.74 | ol | 305 | 0.00403 | HV
490-AL1/64-ST1A 110.0 | 9.75 | 0.059 | 0.37 | 0.96 | ol | 490 | 0.00403 | HV
679-AL1/86-ST1A 110.0 | 9.95 | 0.042 | 0.36 | 1.15 | ol | 679 | 0.00403 | HV
490-AL1/64-ST1A 220.0 | 10 | 0.059 | 0.285 | 0.96 | ol | 490 | 0.00403 | HV
679-AL1/86-ST1A 220.0 | 11.7 | 0.042 | 0.275 | 1.15 | ol | 679 | 0.00403 | HV
490-AL1/64-ST1A 380.0 | 11 | 0.059 | 0.253 | 0.96 | ol | 490 | 0.00403 | HV
679-AL1/86-ST1A 380.0 | 14.6 | 0.042 | 0.25 | 1.15 | ol | 679 | 0.00403 | HV

## trafo_std_types
| i0_percent | pfe_kw | vkr_percent | sn_mva | vn_lv_kv | vn_hv_kv | vk_percent | shift_degree | vector_group | tap_side | tap_neutral | tap_min | tap_max | tap_step_degree | tap_step_percent | tap_phase_shifter
160 MVA 380/110 kV | 0.06 | 60 | 0.25 | 160 | 110 | 380 | 12.2 | 0 | Yy0 | hv | 0 | -9 | 9 | 0 | 1.5 | FALSE
100 MVA 220/110 kV | 0.06 | 55 | 0.26 | 100 | 110 | 220 | 12 | 0 | Yy0 | hv | 0 | -9 | 9 | 0 | 1.5 | FALSE
63 MVA 110/20 kV | 0.04 | 22 | 0.32 | 63 | 20 | 110 | 18 | 150 | YNd5 | hv | 0 | -9 | 9 | 0 | 1.5 | FALSE
40 MVA 110/20 kV | 0.05 | 18 | 0.34 | 40 | 20 | 110 | 16.2 | 150 | YNd5 | hv | 0 | -9 | 9 | 0 | 1.5 | FALSE
25 MVA 110/20 kV | 0.07 | 14 | 0.41 | 25 | 20 | 110 | 12 | 150 | YNd5 | hv | 0 | -9 | 9 | 0 | 1.5 | FALSE
63 MVA 110/10 kV | 0.04 | 22 | 0.32 | 63 | 10 | 110 | 18 | 150 | YNd5 | hv | 0 | -9 | 9 | 0 | 1.5 | FALSE
40 MVA 110/10 kV | 0.05 | 18 | 0.34 | 40 | 10 | 110 | 16.2 | 150 | YNd5 | hv | 0 | -9 | 9 | 0 | 1.5 | FALSE
25 MVA 110/10 kV | 0.07 | 14 | 0.41 | 25 | 10 | 110 | 12 | 150 | YNd5 | hv | 0 | -9 | 9 | 0 | 1.5 | FALSE
0.25 MVA 20/0.4 kV | 0.32 | 0.8 | 1.44 | 0.25 | 0.4 | 20 | 6 | 150 | Yzn5 | hv | 0 | -2 | 2 | 0 | 2.5 | FALSE
0.4 MVA 20/0.4 kV | 0.3375 | 1.35 | 1.425 | 0.4 | 0.4 | 20 | 6 | 150 | Dyn5 | hv | 0 | -2 | 2 | 0 | 2.5 | FALSE
0.63 MVA 20/0.4 kV | 0.2619 | 1.65 | 1.206 | 0.63 | 0.4 | 20 | 6 | 150 | Dyn5 | hv | 0 | -2 | 2 | 0 | 2.5 | FALSE
0.25 MVA 10/0.4 kV | 0.24 | 0.6 | 1.2 | 0.25 | 0.4 | 10 | 4 | 150 | Dyn5 | hv | 0 | -2 | 2 | 0 | 2.5 | FALSE
0.4 MVA 10/0.4 kV | 0.2375 | 0.95 | 1.325 | 0.4 | 0.4 | 10 | 4 | 150 | Dyn5 | hv | 0 | -2 | 2 | 0 | 2.5 | FALSE
0.63 MVA 10/0.4 kV | 0.1873 | 1.18 | 1.0794 | 0.63 | 0.4 | 10 | 4 | 150 | Dyn5 | hv | 0 | -2 | 2 | 0 | 2.5 | FALSE

## trafo3w_std_types
| sn_hv_mva | sn_mv_mva | sn_lv_mva | vn_hv_kv | vn_mv_kv | vn_lv_kv | vk_hv_percent | vk_mv_percent | vk_lv_percent | vkr_hv_percent | vkr_mv_percent | vkr_lv_percent | pfe_kw | i0_percent | shift_mv_degree | shift_lv_degree | vector_group | tap_side | tap_neutral | tap_min | tap_max | tap_step_percent
63/25/38 MVA 110/20/10 kV | 63 | 25 | 38 | 110 | 20 | 10 | 10.4 | 10.4 | 10.4 | 0.28 | 0.32 | 0.35 | 35 | 0.89 | 0 | 0 | YN0yn0yn0 | hv | 0 | -10 | 10 | 1.2
63/25/38 MVA 110/10/10 kV | 63 | 25 | 38 | 110 | 10 | 10 | 10.4 | 10.4 | 10.4 | 0.28 | 0.32 | 0.35 | 35 | 0.89 | 0 | 0 | YN0yn0yn0 | hv | 0 | -10 | 10 | 1.2

## fuse_std_types
| fuse_type | i_rated_a | t_avg | t_min | t_total | x_avg | x_min | x_total
HV 100A | HV 100A | 100 | 0 | [10.0, 3.64, 0.854, 0.281, 0.1, 0.0531, 0.022, 0.01] | [10.0, 4.267, 1.21, 0.403, 0.1, 0.058, 0.022, 0.01] | 0 | [300.0, 350.0, 450.0, 550.0, 700.0, 850.0, 1200.0, 1752.0] | [600.0, 700.0, 900.0, 1150.0, 1665.0, 2000.0, 3000.0, 4313.0]
HV 10A | HV 10A | 10 | 0 | [10.0, 1675.0, 0.344, 0.156, 0.1, 0.0417, 0.0171, 0.01] | [10.0, 1.3, 0.3, 0.155, 0.1, 0.0555, 0.023, 0.01] | 0 | [30.0, 32.0, 35.0, 37.0, 39.0, 50.0, 70.0, 88.0] | [60.0, 70.0, 80.0, 87.0, 94.0, 110.0, 150.0, 216.0]
HV 125A | HV 125A | 125 | 0 | [10.0, 1.82, 0.344, 0.1, 0.0467, 0.0269, 0.01] | [10.0, 2.478, 0.426, 0.1, 0.0427, 0.0211, 0.01] | 0 | [375.0, 500.0, 700.0, 925.0, 1200.0, 1500.0, 2341.0] | [750.0, 1000.0, 1500.0, 2200.0, 3000.0, 4000.0, 5765.0]
HV 160A | HV 160A | 160 | 0 | [10.0, 4.15, 1.03, 0.198, 0.1, 0.051, 0.0172, 0.01] | [10.0, 2.3, 0.734, 0.274, 0.1, 0.046, 0.0177, 0.01] | 0 | [480.0, 550.0, 700.0, 1000.0, 1260.0, 1600.0, 2500.0, 3227.0] | [960.0, 1300.0, 1700.0, 2200.0, 2996.0, 4000.0, 6000.0, 7946.0]
HV 16A | HV 16A | 16 | 0 | [10.0, 0.352, 0.164, 0.1, 0.0649, 0.0342, 0.01] | [10.0, 2.34, 0.722, 0.181, 0.1, 0.055, 0.0296, 0.01] | 0 | [48.0, 60.0, 65.0, 71.0, 80.0, 100.0, 162.0] | [96.0, 110.0, 125.0, 150.0, 168.0, 200.0, 250.0, 398.0]
HV 200A | HV 200A | 200 | 0 | [10.0, 4.267, 1.21, 0.403, 0.1, 0.058, 0.022, 0.01] | [10.0, 3.73, 1.654, 0.328, 0.1, 0.0531, 0.019, 0.01] | 0 | [600.0, 700.0, 900.0, 1150.0, 1665.0, 2000.0, 3000.0, 4313.0] | [1200.0, 1500.0, 1800.0, 2700.0, 3960.0, 5000.0, 7500.0, 10620.0]
HV 20A | HV 20A | 20 | 0 | [10.0, 1.3, 0.3, 0.155, 0.1, 0.0555, 0.023, 0.01] | [10.0, 1.3, 0.161, 0.1, 0.0611, 0.0399, 0.0141, 0.01] | 0 | [60.0, 70.0, 80.0, 87.0, 94.0, 110.0, 150.0, 216.0] | [120.0, 150.0, 200.0, 223.0, 260.0, 300.0, 450.0, 532.0]
HV 25A | HV 25A | 25 | 0 | [10.0, 2.512, 0.833, 0.299, 0.1, 0.0372, 0.0223, 0.01] | [10.0, 3.125, 0.597, 0.198, 0.1, 0.0378, 0.022, 0.01] | 0 | [75.0, 82.0, 90.0, 100.0, 124.0, 170.0, 200.0, 289.0] | [150.0, 170.0, 210.0, 250.0, 294.0, 400.0, 500.0, 711.0]
HV 31.5A | HV 31.5A | 31.5 | 0 | [10.0, 2.34, 0.722, 0.181, 0.1, 0.055, 0.0296, 0.01] | [10.0, 2.84, 0.368, 0.164, 0.1, 0.0621, 0.0378, 0.0195, 0.01] | 0 | [95.0, 110.0, 125.0, 150.0, 165.0, 200.0, 250.0, 390.0] | [189.0, 220.0, 300.0, 350.0, 393.0, 450.0, 530.0, 700.0, 960.0]
HV 40A | HV 40A | 40 | 0 | [10.0, 1.3, 0.161, 0.1, 0.0611, 0.0399, 0.0141, 0.01] | [10.0, 2.05, 0.369, 0.198, 0.1, 0.051, 0.0298, 0.01] | 0 | [120.0, 150.0, 200.0, 223.0, 260.0, 300.0, 450.0, 532.0] | [240.0, 300.0, 400.0, 450.0, 530.0, 650.0, 800.0, 1311.0]
HV 50A | HV 50A | 50 | 0 | [10.0, 3.215, 0.597, 0.198, 0.1, 0.0378, 0.022, 0.01] | [10.0, 3.64, 0.854, 0.281, 0.1, 0.0531, 0.022, 0.01] | 0 | [150.0, 170.0, 210.0, 250.0, 294.0, 400.0, 500.0, 711.0] | [300.0, 350.0, 450.0, 550.0, 700.0, 850.0, 1200.0, 1752.0]
HV 6.3A | HV 6.3A | 6.3 | 0 | [10.0, 1.39, 0.344, 0.168, 0.1, 0.056, 0.0263, 0.01] | [10.0, 1.711, 0.516, 0.198, 0.1, 0.0634, 0.0303, 0.01] | 0 | [19.0, 19.5, 20.4, 20.8, 22.0, 25.0, 32.0, 48.0] | [38.0, 40.0, 43.0, 48.0, 53.0, 60.0, 75.0, 118.0]
HV 63A | HV 63A | 63 | 0 | [10.0, 2.84, 0.368, 0.164, 0.1, 0.0621, 0.0378, 0.0195, 0.01] | [10.0, 1.82, 0.344, 0.1, 0.0467, 0.0269, 0.01] | 0 | [189.0, 220.0, 300.0, 350.0, 393.0, 450.0, 530.0, 700.0, 961.0] | [378.0, 500.0, 700.0, 934.0, 1200.0, 1500.0, 2366.0]
HV 80A | HV 80A | 80 | 0 | [10.0, 2.05, 0.369, 0.198, 0.1, 0.051, 0.0298, 0.01] | [10.0, 4.15, 1.03, 0.198, 0.1, 0.051, 0.0172, 0.01] | 0 | [240.0, 300.0, 400.0, 450.0, 530.0, 650.0, 800.0, 1311.0] | [480.0, 550.0, 700.0, 1000.0, 1260.0, 1600.0, 2500.0, 3227.0]
Siemens NH-1-100 | Siemens NH-1-100 | 100 | [5400.0, 2000.0, 400.0, 20.0, 1.0, 0.2, 0.012, 0.004] | 0 | 0 | [150.0, 190.0, 250.0, 430.0, 900.0, 1250.0, 2700.0, 3600.0] | 0 | 0
Siemens NH-1-125 | Siemens NH-1-125 | 125 | [4800.0, 120.0, 7.0, 0.1, 0.004] | 0 | 0 | [180.0, 400.0, 740.0, 2000.0, 4250.0] | 0 | 0
Siemens NH-1-16 | Siemens NH-1-16 | 16 | [4000.0, 400.0, 2.0, 0.1, 0.04, 0.01] | 0 | 0 | [26.0, 35.0, 75.0, 150.0, 200.0, 300.0] | 0 | 0
Siemens NH-1-160 | Siemens NH-1-160 | 160 | [4800.0, 120.0, 7.0, 0.1, 0.004] | 0 | 0 | [210.0, 500.0, 900.0, 2300.0, 5000.0] | 0 | 0
Siemens NH-1-25 | Siemens NH-1-25 | 25 | [4000.0, 1000.0, 10.0, 0.2, 0.02, 0.01] | 0 | 0 | [40.0, 50.0, 100.0, 210.0, 400.0, 500.0] | 0 | 0
Siemens NH-1-50 | Siemens NH-1-50 | 50 | [4000.0, 40.0, 4.0, 1.0, 0.02, 0.01] | 0 | 0 | [86.0, 200.0, 300.0, 400.0, 1000.0, 1280.0] | 0 | 0
Siemens NH-1-63 | Siemens NH-1-63 | 63 | [4000.0, 100.0, 10.0, 2.0, 0.04, 0.01] | 0 | 0 | [100.0, 200.0, 300.0, 400.0, 1000.0, 1500.0] | 0 | 0
Siemens NH-1-80 | Siemens NH-1-80 | 80 | [4800.0, 120.0, 7.0, 0.1, 0.01] | 0 | 0 | [150.58, 250.0, 450.0, 1150.0, 2470.0] | 0 | 0
Siemens NH-2-1000 | Siemens NH-2-1000 | 1000 | [4800.0, 120.0, 7.0, 0.1, 0.004] | 0 | 0 | [1900.0, 3500.0, 8400.0, 24000.0, 52000.0] | 0 | 0
Siemens NH-2-200 | Siemens NH-2-200 | 200 | [4800.0, 120.0, 7.0, 0.1, 0.004] | 0 | 0 | [280.0, 650.0, 1200.0, 3000.0, 7000.0] | 0 | 0
Siemens NH-2-224 | Siemens NH-2-224 | 224 | [4800.0, 120.0, 7.0, 0.2, 0.04, 0.004] | 0 | 0 | [400.0, 750.0, 1453.0, 3025.0, 4315.0, 7600.0] | 0 | 0
Siemens NH-2-250 | Siemens NH-2-250 | 250 | [4800.0, 120.0, 7.0, 0.1, 0.004] | 0 | 0 | [450.0, 800.0, 1650.0, 4000.0, 8500.0] | 0 | 0
Siemens NH-2-315 | Siemens NH-2-315 | 315 | [4800.0, 120.0, 7.0, 0.1, 0.004] | 0 | 0 | [550.0, 920.0, 1900.0, 5000.0, 11000.0] | 0 | 0
Siemens NH-2-355 | Siemens NH-2-355 | 355 | [4800.0, 120.0, 6.0, 0.1, 0.004] | 0 | 0 | [650.0, 1116.27, 2350.0, 5840.0, 12790.0] | 0 | 0
Siemens NH-2-400 | Siemens NH-2-400 | 400 | [4800.0, 120.0, 7.0, 0.1, 0.004] | 0 | 0 | [720.0, 1350.0, 2800.0, 6500.0, 15000.0] | 0 | 0
Siemens NH-2-425 | Siemens NH-2-425 | 425 | [4800.0, 120.0, 7.0, 0.1, 0.004] | 0 | 0 | [850.0, 1500.0, 3050.0, 7500.0, 16500.0] | 0 | 0
Siemens NH-2-630 | Siemens NH-2-630 | 630 | [4800.0, 120.0, 7.0, 0.1, 0.004] | 0 | 0 | [1200.0, 2000.0, 4800.0, 12000.0, 26000.0] | 0 | 0

## res_bus
| vm_pu | va_degree | p_mw | q_mvar
0 | 0.98878 | -0.21466 | 0.0028926 | 0.00072495
1 | 0.98879 | -0.21454 | 0.0022778 | 0.00057086
2 | 0.98885 | -0.21347 | 0 | 0
3 | 0.98906 | -0.20922 | 0 | 0
4 | 0.99112 | -0.16954 | 0 | 0
5 | 0.99399 | -0.11456 | 0 | 0
6 | 0.99018 | -0.18772 | 0.0020914 | 0.00052417
7 | 0.99601 | -0.075996 | 0 | 0
8 | 0.99393 | -0.11575 | 0.0038086 | 0.00095452
9 | 0.9862 | -0.26464 | 0 | 0
10 | 0.98384 | -0.31053 | 0 | 0
11 | 0.9882 | -0.22586 | 0.0051879 | 0.0013002
12 | 0.99764 | -0.045334 | 0 | 0
13 | 0.99773 | -0.043595 | 0 | 0
14 | 0.99762 | -0.045782 | 0.0029896 | 0.00074927
15 | 0.98295 | -0.32795 | 0.0039082 | 0.00097948
16 | 0.99836 | -0.031507 | 0 | 0
17 | 0.99807 | -0.037078 | 0.0068459 | 0.0017157
18 | 0.99861 | -0.026677 | 0 | 0
19 | 0.99763 | -0.045616 | 0.0068441 | 0.0017153
20 | 0.99785 | -0.041361 | 0 | 0
21 | 0.98219 | -0.34266 | 0 | 0
22 | 0.9818 | -0.35033 | 0.055988 | 0.014032
23 | 0.98929 | -0.20567 | 0 | 0
24 | 0.99034 | -0.18522 | 0.0017315 | 0.00043396
25 | 0.98777 | -0.2352 | 0.072188 | 0.018092
26 | 0.98931 | -0.20438 | 0.003251 | 0.00081479
27 | 0.99493 | -0.096675 | 0.0031772 | 0.00079628
28 | 0.99709 | -0.055359 | 0.0093392 | 0.0023406
29 | 0.99794 | -0.039619 | 0.0082137 | 0.0020586
30 | 1 | 0 | -0.3649 | -0.092084
31 | 0.99893 | -0.020342 | 0 | 0
32 | 0.99908 | -0.017587 | 0.020338 | 0.0050973
33 | 0.99062 | -0.1798 | 0.012725 | 0.0031892
34 | 0.99747 | -0.048393 | 0.031497 | 0.007894
35 | 0.9912 | -0.16854 | 0.0046287 | 0.0011601
36 | 0.99545 | -0.087363 | 0 | 0
37 | 0.99609 | -0.074972 | 0 | 0
38 | 0.99463 | -0.10317 | 0.025327 | 0.0063476
39 | 0.99846 | -0.029601 | 0.014113 | 0.0035371
40 | 0.99399 | -0.11474 | 0.0062287 | 0.0015611
41 | 0.99694 | -0.058606 | 0.048639 | 0.01219
42 | 0.99365 | -0.12126 | 0.0023585 | 0.0005911
43 | 0.99211 | -0.1511 | 0.0039411 | 0.00098772
44 | 0.99998 | 149.9956 | 0 | 0

## res_line
| p_from_mw | q_from_mvar | p_to_mw | q_to_mvar | pl_mw | ql_mvar | i_from_ka | i_to_ka | i_ka | vm_from_pu | va_from_degree | vm_to_pu | va_to_degree | loading_percent
0 | -0.0028926 | -0.00072495 | 0.0028926 | 0.00072493 | 1.6845e-08 | -1.9627e-08 | 0.004353 | 0.004353 | 0.004353 | 0.98878 | -0.21466 | 0.98879 | -0.21454 | 1.1959
1 | -0.0051704 | -0.0012958 | 0.0051706 | 0.0012958 | 2.648e-07 | 1.9854e-08 | 0.0077808 | 0.0077807 | 0.0077808 | 0.98879 | -0.21454 | 0.98885 | -0.21347 | 2.1376
2 | -0.0051706 | -0.0012958 | 0.0051717 | 0.0012959 | 1.0454e-06 | 7.8199e-08 | 0.0077807 | 0.0077805 | 0.0077807 | 0.98885 | -0.21347 | 0.98906 | -0.20922 | 2.1376
3 | 0.06549 | 0.016569 | -0.065437 | -0.016536 | 5.2228e-05 | 3.3242e-05 | 0.098583 | 0.098583 | 0.098583 | 0.98906 | -0.20922 | 0.9882 | -0.22586 | 27.0832
4 | -0.070661 | -0.017865 | 0.070678 | 0.017876 | 1.6422e-05 | 1.046e-05 | 0.10636 | 0.10636 | 0.10636 | 0.98906 | -0.20922 | 0.98931 | -0.20438 | 29.2207
5 | -0.076146 | -0.019295 | 0.076348 | 0.019423 | 0.00020173 | 0.00012858 | 0.1144 | 0.1144 | 0.1144 | 0.99112 | -0.16954 | 0.99399 | -0.11456 | 31.4275
6 | 0.076146 | 0.019295 | -0.076079 | -0.019252 | 6.6429e-05 | 4.234e-05 | 0.1144 | 0.1144 | 0.1144 | 0.99112 | -0.16954 | 0.99018 | -0.18772 | 31.4275
7 | -0.080156 | -0.020378 | 0.080306 | 0.020473 | 0.00014917 | 9.5113e-05 | 0.1201 | 0.1201 | 0.1201 | 0.99399 | -0.11456 | 0.99601 | -0.075996 | 32.9939
8 | 0.0038088 | 0.00095443 | -0.0038086 | -0.00095452 | 2.1619e-07 | -9.1477e-08 | 0.0057018 | 0.0057019 | 0.0057019 | 0.99399 | -0.11456 | 0.99393 | -0.11575 | 1.5664
9 | 0.073988 | 0.018728 | -0.073929 | -0.018691 | 5.9132e-05 | 3.7681e-05 | 0.11125 | 0.11125 | 0.11125 | 0.99018 | -0.18772 | 0.98931 | -0.20438 | 30.5641
10 | 0.10766 | 0.027245 | -0.10755 | -0.027176 | 0.00010674 | 6.8168e-05 | 0.16093 | 0.16093 | 0.16093 | 0.99601 | -0.075996 | 0.99493 | -0.096675 | 44.2118
11 | -0.18796 | -0.047717 | 0.18815 | 0.047837 | 0.00018683 | 0.00011924 | 0.28103 | 0.28103 | 0.28103 | 0.99601 | -0.075996 | 0.99709 | -0.055359 | 38.6028
12 | 0.060138 | 0.015165 | -0.060006 | -0.015081 | 0.00013179 | 8.3805e-05 | 0.090771 | 0.090772 | 0.090772 | 0.9862 | -0.26464 | 0.98384 | -0.31053 | 24.9372
13 | -0.060138 | -0.015165 | 0.06025 | 0.015236 | 0.00011185 | 7.1123e-05 | 0.090771 | 0.090771 | 0.090771 | 0.9862 | -0.26464 | 0.9882 | -0.22586 | 24.9372
14 | 0.060006 | 0.015081 | -0.059956 | -0.015049 | 4.9862e-05 | 3.1707e-05 | 0.090772 | 0.090772 | 0.090772 | 0.98384 | -0.31053 | 0.98295 | -0.32795 | 24.9372
15 | -0.0029897 | -0.00074919 | 0.0029899 | 0.00074892 | 2.4757e-07 | -2.7515e-07 | 0.0044592 | 0.004459 | 0.0044592 | 0.99764 | -0.045334 | 0.99773 | -0.043595 | 1.225
16 | 0.0029897 | 0.00074919 | -0.0029896 | -0.00074927 | 6.3861e-08 | -7.0956e-08 | 0.0044592 | 0.0044592 | 0.0044592 | 0.99764 | -0.045334 | 0.99762 | -0.045782 | 1.2251
17 | 0.0068448 | 0.0017155 | -0.0068441 | -0.0017153 | 6.5893e-07 | 2.0153e-07 | 0.010208 | 0.010208 | 0.010208 | 0.99773 | -0.043595 | 0.99763 | -0.045616 | 2.8045
18 | -0.0098347 | -0.0024644 | 0.0098357 | 0.0024649 | 1.0468e-06 | 5.0047e-07 | 0.014667 | 0.014667 | 0.014667 | 0.99773 | -0.043595 | 0.99785 | -0.041361 | 4.0295
19 | 0.056048 | 0.01407 | -0.056009 | -0.014045 | 3.9297e-05 | 2.4966e-05 | 0.084855 | 0.084855 | 0.084855 | 0.98295 | -0.32795 | 0.98219 | -0.34266 | 23.3119
20 | 0.024905 | 0.0062449 | -0.024898 | -0.0062409 | 6.611e-06 | 4.0638e-06 | 0.037121 | 0.037121 | 0.037121 | 0.99836 | -0.031507 | 0.99807 | -0.037078 | 10.1981
21 | -0.024905 | -0.0062449 | 0.024911 | 0.0062485 | 5.7342e-06 | 3.5247e-06 | 0.037121 | 0.037121 | 0.037121 | 0.99836 | -0.031507 | 0.99861 | -0.026677 | 10.198
22 | 0.018052 | 0.0045252 | -0.01805 | -0.0045239 | 2.1852e-06 | 1.2934e-06 | 0.026914 | 0.026915 | 0.026915 | 0.99807 | -0.037078 | 0.99794 | -0.039619 | 7.3941
23 | 0.014115 | 0.0035382 | -0.014113 | -0.0035371 | 1.9666e-06 | 1.1036e-06 | 0.021033 | 0.021033 | 0.021033 | 0.99861 | -0.026677 | 0.99846 | -0.029601 | 5.7783
24 | -0.039026 | -0.0097867 | 0.039043 | 0.0097973 | 1.6915e-05 | 1.0651e-05 | 0.058154 | 0.058154 | 0.058154 | 0.99861 | -0.026677 | 0.99908 | -0.017587 | 15.9763
25 | -0.0098357 | -0.0024649 | 0.0098365 | 0.0024653 | 8.1604e-07 | 3.9012e-07 | 0.014667 | 0.014667 | 0.014667 | 0.99785 | -0.041361 | 0.99794 | -0.039619 | 4.0295
26 | 0.056009 | 0.014045 | -0.055988 | -0.014032 | 2.0443e-05 | 1.2988e-05 | 0.084855 | 0.084855 | 0.084855 | 0.98219 | -0.34266 | 0.9818 | -0.35033 | 23.3119
27 | -0.07229 | -0.018157 | 0.07236 | 0.018202 | 7.0621e-05 | 4.4993e-05 | 0.10875 | 0.10875 | 0.10875 | 0.98929 | -0.20567 | 0.99034 | -0.18522 | 29.8757
28 | 0.07229 | 0.018157 | -0.072188 | -0.018092 | 0.0001017 | 6.4793e-05 | 0.10875 | 0.10875 | 0.10875 | 0.98929 | -0.20567 | 0.98777 | -0.2352 | 29.8757
29 | -0.074092 | -0.018636 | 0.074111 | 0.018648 | 1.9198e-05 | 1.2234e-05 | 0.11135 | 0.11135 | 0.11135 | 0.99034 | -0.18522 | 0.99062 | -0.1798 | 30.5904
30 | 0.10437 | 0.02638 | -0.10428 | -0.026322 | 9.0348e-05 | 5.7694e-05 | 0.15618 | 0.15618 | 0.15618 | 0.99493 | -0.096675 | 0.99399 | -0.11474 | 42.9064
31 | -0.19749 | -0.050177 | 0.19782 | 0.05039 | 0.00033355 | 0.00021227 | 0.29497 | 0.29497 | 0.29497 | 0.99709 | -0.055359 | 0.99893 | -0.020342 | 27.0115
32 | 0.30382 | 0.077158 | -0.30352 | -0.076968 | 0.00029713 | 0.0001897 | 0.45244 | 0.45244 | 0.45244 | 1 | 0 | 0.99893 | -0.020342 | 41.4323
33 | 0.059431 | 0.014926 | -0.059381 | -0.014895 | 4.9828e-05 | 3.1667e-05 | 0.088445 | 0.088445 | 0.088445 | 1 | 0 | 0.99908 | -0.017587 | 24.2982
34 | 0.1057 | 0.026578 | -0.10555 | -0.026488 | 0.0001414 | 9.0295e-05 | 0.15748 | 0.15748 | 0.15748 | 0.99893 | -0.020342 | 0.99747 | -0.048393 | 43.2625
35 | -0.086836 | -0.021837 | 0.086883 | 0.021867 | 4.6729e-05 | 2.9812e-05 | 0.13046 | 0.13046 | 0.13046 | 0.99062 | -0.1798 | 0.9912 | -0.16854 | 35.8416
36 | 0.074056 | 0.018594 | -0.07402 | -0.018571 | 3.6061e-05 | 2.2976e-05 | 0.11049 | 0.11049 | 0.11049 | 0.99747 | -0.048393 | 0.99694 | -0.058606 | 30.3539
37 | -0.091512 | -0.023027 | 0.091588 | 0.023076 | 7.6339e-05 | 4.8718e-05 | 0.13741 | 0.13741 | 0.13741 | 0.9912 | -0.16854 | 0.99211 | -0.1511 | 37.7506
38 | -0.025346 | -0.0063593 | 0.025361 | 0.0063686 | 1.4983e-05 | 9.2272e-06 | 0.03789 | 0.03789 | 0.03789 | 0.99545 | -0.087363 | 0.99609 | -0.074972 | 10.4095
39 | 0.025346 | 0.0063593 | -0.025327 | -0.0063476 | 1.9085e-05 | 1.1754e-05 | 0.03789 | 0.037891 | 0.037891 | 0.99545 | -0.087363 | 0.99463 | -0.10317 | 10.4095
40 | -0.025361 | -0.0063686 | 0.025381 | 0.0063808 | 1.982e-05 | 1.2205e-05 | 0.03789 | 0.03789 | 0.03789 | 0.99609 | -0.074972 | 0.99694 | -0.058606 | 10.4094
41 | 0.098055 | 0.024761 | -0.098024 | -0.024742 | 3.0607e-05 | 1.9539e-05 | 0.14685 | 0.14685 | 0.14685 | 0.99399 | -0.11474 | 0.99365 | -0.12126 | 40.3448
42 | 0.095666 | 0.024151 | -0.095529 | -0.024064 | 0.00013653 | 8.715e-05 | 0.14332 | 0.14332 | 0.14332 | 0.99365 | -0.12126 | 0.99211 | -0.1511 | 39.3745

## res_trafo
| p_hv_mw | q_hv_mvar | p_lv_mw | q_lv_mvar | pl_mw | ql_mvar | i_hv_ka | i_lv_ka | vm_hv_pu | va_hv_degree | vm_lv_pu | va_lv_degree | loading_percent
0 | -1.2729e-15 | -1.3162e-15 | 0.00165 | 1.2699e-07 | 0.00165 | 1.2699e-07 | 5.2857e-17 | 0.0023815 | 0.99998 | 149.9956 | 1 | 0 | 0.2619

## res_ext_grid
| p_mw | q_mvar
0 | 0.3649 | 0.092084

## res_load
| p_mw | q_mvar
0 | 0.0028926 | 0.00072495
1 | 0.0022778 | 0.00057086
2 | 0.0020914 | 0.00052417
3 | 0.0038086 | 0.00095452
4 | 0.0051879 | 0.0013002
5 | 0.0029896 | 0.00074927
6 | 0.0039082 | 0.00097948
7 | 0.0068459 | 0.0017157
8 | 0.0068441 | 0.0017153
9 | 0.055988 | 0.014032
10 | 0.0017315 | 0.00043396
11 | 0.072188 | 0.018092
12 | 0.003251 | 0.00081479
13 | 0.0031772 | 0.00079628
14 | 0.0093392 | 0.0023406
15 | 0.0082137 | 0.0020586
16 | 0.020338 | 0.0050973
17 | 0.012725 | 0.0031892
18 | 0.031497 | 0.007894
19 | 0.0046287 | 0.0011601
20 | 0.025327 | 0.0063476
21 | 0.014113 | 0.0035371
22 | 0.0062287 | 0.0015611
23 | 0.048639 | 0.01219
24 | 0.0023585 | 0.0005911
25 | 0.0039411 | 0.00098772

## dtypes
| element | column | dtype
0 | bus | name | object
1 | bus | vn_kv | float64
2 | bus | type | object
3 | bus | zone | object
4 | bus | in_service | bool
5 | load | name | object
6 | load | bus | uint32
7 | load | p_mw | float64
8 | load | q_mvar | float64
9 | load | const_z_percent | float64
10 | load | const_i_percent | float64
11 | load | sn_mva | float64
12 | load | scaling | float64
13 | load | in_service | bool
14 | load | type | object
15 | ext_grid | name | object
16 | ext_grid | bus | uint32
17 | ext_grid | vm_pu | float64
18 | ext_grid | va_degree | float64
19 | ext_grid | slack_weight | float64
20 | ext_grid | in_service | bool
21 | line | name | object
22 | line | std_type | object
23 | line | from_bus | uint32
24 | line | to_bus | uint32
25 | line | length_km | float64
26 | line | r_ohm_per_km | float64
27 | line | x_ohm_per_km | float64
28 | line | c_nf_per_km | float64
29 | line | g_us_per_km | float64
30 | line | max_i_ka | float64
31 | line | df | float64
32 | line | parallel | uint32
33 | line | type | object
34 | line | in_service | bool
35 | trafo | name | object
36 | trafo | std_type | object
37 | trafo | hv_bus | uint32
38 | trafo | lv_bus | uint32
39 | trafo | sn_mva | float64
40 | trafo | vn_hv_kv | float64
41 | trafo | vn_lv_kv | float64
42 | trafo | vk_percent | float64
43 | trafo | vkr_percent | float64
44 | trafo | pfe_kw | float64
45 | trafo | i0_percent | float64
46 | trafo | shift_degree | float64
47 | trafo | tap_side | object
48 | trafo | tap_neutral | int32
49 | trafo | tap_min | int32
50 | trafo | tap_max | int32
51 | trafo | tap_step_percent | float64
52 | trafo | tap_step_degree | float64
53 | trafo | tap_pos | int32
54 | trafo | tap_phase_shifter | bool
55 | trafo | parallel | uint32
56 | trafo | df | float64
57 | trafo | in_service | bool
58 | line_geodata | coords | object
59 | bus_geodata | x | float64
60 | bus_geodata | y | float64
61 | bus_geodata | coords | object
62 | res_bus | vm_pu | float64
63 | res_bus | va_degree | float64
64 | res_bus | p_mw | float64
65 | res_bus | q_mvar | float64
66 | res_line | p_from_mw | float64
67 | res_line | q_from_mvar | float64
68 | res_line | p_to_mw | float64
69 | res_line | q_to_mvar | float64
70 | res_line | pl_mw | float64
71 | res_line | ql_mvar | float64
72 | res_line | i_from_ka | float64
73 | res_line | i_to_ka | float64
74 | res_line | i_ka | float64
75 | res_line | vm_from_pu | float64
76 | res_line | va_from_degree | float64
77 | res_line | vm_to_pu | float64
78 | res_line | va_to_degree | float64
79 | res_line | loading_percent | float64
80 | res_trafo | p_hv_mw | float64
81 | res_trafo | q_hv_mvar | float64
82 | res_trafo | p_lv_mw | float64
83 | res_trafo | q_lv_mvar | float64
84 | res_trafo | pl_mw | float64
85 | res_trafo | ql_mvar | float64
86 | res_trafo | i_hv_ka | float64
87 | res_trafo | i_lv_ka | float64
88 | res_trafo | vm_hv_pu | float64
89 | res_trafo | va_hv_degree | float64
90 | res_trafo | vm_lv_pu | float64
91 | res_trafo | va_lv_degree | float64
92 | res_trafo | loading_percent | float64
93 | res_ext_grid | p_mw | float64
94 | res_ext_grid | q_mvar | float64
95 | res_load | p_mw | float64
96 | res_load | q_mvar | float64

## parameters
| version | format_version | converged | OPF_converged | name | f_hz | sn_mva
0 | 2.14.6 | 2.14.0 | TRUE | FALSE |  | 50 | 1