## bus
| name | vn_kv | type | zone | in_service
0 | bus_LV_177-25_0_4_node_0 | 0.4 | n |  | TRUE
1 | bus_LV_177-25_0_4_node_1 | 0.4 | n |  | TRUE
2 | bus_LV_177-25_0_4_node_173 | 0.4 | n |  | TRUE
3 | bus_LV_177-25_0_4_node_171 | 0.4 | n |  | TRUE
4 | bus_LV_177-25_0_4_node_3 | 0.4 | n |  | TRUE
5 | bus_LV_177-25_0_4_node_5 | 0.4 | n |  | TRUE
6 | bus_LV_177-25_0_4_node_4 | 0.4 | n |  | TRUE
7 | bus_LV_177-25_0_4_node_6 | 0.4 | n |  | TRUE
8 | bus_LV_177-25_0_4_node_7 | 0.4 | n |  | TRUE
9 | bus_LV_177-25_0_4_node_8 | 0.4 | n |  | TRUE
10 | bus_LV_177-25_0_4_node_9 | 0.4 | n |  | TRUE
11 | bus_LV_177-25_0_4_node_107 | 0.4 | n |  | TRUE
12 | bus_LV_177-25_0_4_node_103 | 0.4 | n |  | TRUE
13 | bus_LV_177-25_0_4_node_125 | 0.4 | n |  | TRUE
14 | bus_LV_177-25_0_4_node_143 | 0.4 | n |  | TRUE
15 | bus_LV_177-25_0_4_node_104 | 0.4 | n |  | TRUE
16 | bus_LV_177-25_0_4_node_102 | 0.4 | n |  | TRUE
17 | bus_LV_177-25_0_4_node_126 | 0.4 | n |  | TRUE
18 | bus_LV_177-25_0_4_node_10 | 0.4 | n |  | TRUE
19 | bus_LV_177-25_0_4_node_11 | 0.4 | n |  | TRUE
20 | bus_LV_177-25_0_4_node_12 | 0.4 | n |  | TRUE
21 | bus_LV_177-25_0_4_node_13 | 0.4 | n |  | TRUE
22 | bus_LV_177-25_0_4_node_14 | 0.4 | n |  | TRUE
23 | bus_LV_177-25_0_4_node_15 | 0.4 | n |  | TRUE
24 | bus_LV_177-25_0_4_node_16 | 0.4 | n |  | TRUE
25 | bus_LV_177-25_0_4_node_170 | 0.4 | n |  | TRUE
26 | bus_LV_177-25_0_4_node_17 | 0.4 | n |  | TRUE
27 | bus_LV_177-25_0_4_node_18 | 0.4 | n |  | TRUE
28 | bus_LV_177-25_0_4_node_19 | 0.4 | n |  | TRUE
29 | bus_LV_177-25_0_4_node_20 | 0.4 | n |  | TRUE
30 | bus_LV_177-25_0_4_node_21 | 0.4 | n |  | TRUE
31 | bus_LV_177-25_0_4_node_22 | 0.4 | n |  | TRUE
32 | bus_LV_177-25_0_4_node_23 | 0.4 | n |  | TRUE
33 | bus_LV_177-25_0_4_node_24 | 0.4 | n |  | TRUE
34 | bus_LV_177-25_0_4_node_161 | 0.4 | n |  | TRUE
35 | bus_LV_177-25_0_4_node_164 | 0.4 | n |  | TRUE
36 | bus_LV_177-25_0_4_node_32 | 0.4 | n |  | TRUE
37 | bus_LV_177-25_0_4_node_38 | 0.4 | n |  | TRUE
38 | bus_LV_177-25_0_4_node_28 | 0.4 | n |  | TRUE
39 | bus_LV_177-25_0_4_node_162 | 0.4 | n |  | TRUE
40 | bus_LV_177-25_0_4_node_167 | 0.4 | n |  | TRUE
41 | bus_LV_177-25_0_4_node_160 | 0.4 | n |  | TRUE
42 | bus_LV_177-25_0_4_node_25 | 0.4 | n |  | TRUE
43 | bus_LV_177-25_0_4_node_26 | 0.4 | n |  | TRUE
44 | bus_LV_177-25_0_4_node_27 | 0.4 | n |  | TRUE
45 | bus_LV_177-25_0_4_node_29 | 0.4 | n |  | TRUE
46 | bus_LV_177-25_0_4_node_33 | 0.4 | n |  | TRUE
47 | bus_LV_177-25_0_4_node_34 | 0.4 | n |  | TRUE
48 | bus_LV_177-25_0_4_node_30 | 0.4 | n |  | TRUE
49 | bus_LV_177-25_0_4_node_66 | 0.4 | n |  | TRUE
50 | bus_LV_177-25_0_4_node_63 | 0.4 | n |  | TRUE
51 | bus_LV_177-25_0_4_node_207 | 0.4 | n |  | TRUE
52 | bus_LV_177-25_0_4_node_113 | 0.4 | n |  | TRUE
53 | bus_LV_177-25_0_4_node_68 | 0.4 | n |  | TRUE
54 | bus_LV_177-25_0_4_node_64 | 0.4 | n |  | TRUE
55 | bus_LV_177-25_0_4_node_67 | 0.4 | n |  | TRUE
56 | bus_LV_177-25_0_4_node_65 | 0.4 | n |  | TRUE
57 | bus_LV_177-25_0_4_node_121 | 0.4 | n |  | TRUE
58 | bus_LV_177-25_0_4_node_50 | 0.4 | n |  | TRUE
59 | bus_LV_177-25_0_4_node_35 | 0.4 | n |  | TRUE
60 | bus_LV_177-25_0_4_node_36 | 0.4 | n |  | TRUE
61 | bus_LV_177-25_0_4_node_39 | 0.4 | n |  | TRUE
62 | bus_LV_177-25_0_4_node_208 | 0.4 | n |  | TRUE
63 | bus_LV_177-25_0_4_node_205 | 0.4 | n |  | TRUE
64 | bus_LV_177-25_0_4_node_185 | 0.4 | n |  | TRUE
65 | bus_LV_177-25_0_4_node_186 | 0.4 | n |  | TRUE
66 | bus_LV_177-25_0_4_node_184 | 0.4 | n |  | TRUE
67 | bus_LV_177-25_0_4_node_40 | 0.4 | n |  | TRUE
68 | bus_LV_177-25_0_4_node_41 | 0.4 | n |  | TRUE
69 | bus_LV_177-25_0_4_node_42 | 0.4 | n |  | TRUE
70 | bus_LV_177-25_0_4_node_43 | 0.4 | n |  | TRUE
71 | bus_LV_177-25_0_4_node_44 | 0.4 | n |  | TRUE
72 | bus_LV_177-25_0_4_node_45 | 0.4 | n |  | TRUE
73 | bus_LV_177-25_0_4_node_51 | 0.4 | n |  | TRUE
74 | bus_LV_177-25_0_4_node_53 | 0.4 | n |  | TRUE
75 | bus_LV_177-25_0_4_node_54 | 0.4 | n |  | TRUE
76 | bus_LV_177-25_0_4_node_46 | 0.4 | n |  | TRUE
77 | bus_LV_177-25_0_4_node_84 | 0.4 | n |  | TRUE
78 | bus_LV_177-25_0_4_node_82 | 0.4 | n |  | TRUE
79 | bus_LV_177-25_0_4_node_47 | 0.4 | n |  | TRUE
80 | bus_LV_177-25_0_4_node_339 | 0.4 | n |  | TRUE
81 | bus_LV_177-25_0_4_node_49 | 0.4 | n |  | TRUE
82 | bus_LV_177-25_0_4_node_117 | 0.4 | n |  | TRUE
83 | bus_LV_177-25_0_4_node_122 | 0.4 | n |  | TRUE
84 | bus_LV_177-25_0_4_node_96 | 0.4 | n |  | TRUE
85 | bus_LV_177-25_0_4_node_52 | 0.4 | n |  | TRUE
86 | bus_LV_177-25_0_4_node_114 | 0.4 | n |  | TRUE
87 | bus_LV_177-25_0_4_node_196 | 0.4 | n |  | TRUE
88 | bus_LV_177-25_0_4_node_87 | 0.4 | n |  | TRUE
89 | bus_LV_177-25_0_4_node_83 | 0.4 | n |  | TRUE
90 | bus_LV_177-25_0_4_node_288 | 0.4 | n |  | TRUE
91 | bus_LV_177-25_0_4_node_263 | 0.4 | n |  | TRUE
92 | bus_LV_177-25_0_4_node_124 | 0.4 | n |  | TRUE
93 | bus_LV_177-25_0_4_node_60 | 0.4 | n |  | TRUE
94 | bus_LV_177-25_0_4_node_58 | 0.4 | n |  | TRUE
95 | bus_LV_177-25_0_4_node_123 | 0.4 | n |  | TRUE
96 | bus_LV_177-25_0_4_node_98 | 0.4 | n |  | TRUE
97 | bus_LV_177-25_0_4_node_94 | 0.4 | n |  | TRUE
98 | bus_LV_177-25_0_4_node_118 | 0.4 | n |  | TRUE
99 | bus_LV_177-25_0_4_node_275 | 0.4 | n |  | TRUE
100 | bus_LV_177-25_0_4_node_101 | 0.4 | n |  | TRUE
101 | bus_LV_177-25_0_4_node_115 | 0.4 | n |  | TRUE
102 | bus_LV_177-25_0_4_node_197 | 0.4 | n |  | TRUE
103 | bus_LV_177-25_0_4_node_55 | 0.4 | n |  | TRUE
104 | bus_LV_177-25_0_4_node_56 | 0.4 | n |  | TRUE
105 | bus_LV_177-25_0_4_node_57 | 0.4 | n |  | TRUE
106 | bus_LV_177-25_0_4_node_59 | 0.4 | n |  | TRUE
107 | bus_LV_177-25_0_4_node_61 | 0.4 | n |  | TRUE
108 | bus_LV_177-25_0_4_node_340 | 0.4 | n |  | TRUE
109 | bus_LV_177-25_0_4_node_289 | 0.4 | n |  | TRUE
110 | bus_LV_177-25_0_4_node_90 | 0.4 | n |  | TRUE
111 | bus_LV_177-25_0_4_node_89 | 0.4 | n |  | TRUE
112 | bus_LV_177-25_0_4_node_69 | 0.4 | n |  | TRUE
113 | bus_LV_177-25_0_4_node_70 | 0.4 | n |  | TRUE
114 | bus_LV_177-25_0_4_node_71 | 0.4 | n |  | TRUE
115 | bus_LV_177-25_0_4_node_72 | 0.4 | n |  | TRUE
116 | bus_LV_177-25_0_4_node_73 | 0.4 | n |  | TRUE
117 | bus_LV_177-25_0_4_node_74 | 0.4 | n |  | TRUE
118 | bus_LV_177-25_0_4_node_112 | 0.4 | n |  | TRUE
119 | bus_LV_177-25_0_4_node_78 | 0.4 | n |  | TRUE
120 | bus_LV_177-25_0_4_node_109 | 0.4 | n |  | TRUE
121 | bus_LV_177-25_0_4_node_110 | 0.4 | n |  | TRUE
122 | bus_LV_177-25_0_4_node_111 | 0.4 | n |  | TRUE
123 | bus_LV_177-25_0_4_node_80 | 0.4 | n |  | TRUE
124 | bus_LV_177-25_0_4_node_76 | 0.4 | n |  | TRUE
125 | bus_LV_177-25_0_4_node_175 | 0.4 | n |  | TRUE
126 | bus_LV_177-25_0_4_node_81 | 0.4 | n |  | TRUE
127 | bus_LV_177-25_0_4_node_75 | 0.4 | n |  | TRUE
128 | bus_LV_177-25_0_4_node_77 | 0.4 | n |  | TRUE
129 | bus_LV_177-25_0_4_node_79 | 0.4 | n |  | TRUE
130 | bus_LV_177-25_0_4_node_85 | 0.4 | n |  | TRUE
131 | bus_LV_177-25_0_4_node_86 | 0.4 | n |  | TRUE
132 | bus_LV_177-25_0_4_node_88 | 0.4 | n |  | TRUE
133 | bus_LV_177-25_0_4_node_243 | 0.4 | n |  | TRUE
134 | bus_LV_177-25_0_4_node_242 | 0.4 | n |  | TRUE
135 | bus_LV_177-25_0_4_node_91 | 0.4 | n |  | TRUE
136 | bus_LV_177-25_0_4_node_92 | 0.4 | n |  | TRUE
137 | bus_LV_177-25_0_4_node_93 | 0.4 | n |  | TRUE
138 | bus_LV_177-25_0_4_node_176 | 0.4 | n |  | TRUE
139 | bus_LV_177-25_0_4_node_168 | 0.4 | n |  | TRUE
140 | bus_LV_177-25_0_4_node_257 | 0.4 | n |  | TRUE
141 | bus_LV_177-25_0_4_node_169 | 0.4 | n |  | TRUE
142 | bus_LV_177-25_0_4_node_153 | 0.4 | n |  | TRUE
143 | bus_LV_177-25_0_4_node_95 | 0.4 | n |  | TRUE
144 | bus_LV_177-25_0_4_node_97 | 0.4 | n |  | TRUE
145 | bus_LV_177-25_0_4_node_99 | 0.4 | n |  | TRUE
146 | bus_LV_177-25_0_4_node_100 | 0.4 | n |  | TRUE
147 | bus_LV_177-25_0_4_node_152 | 0.4 | n |  | TRUE
148 | bus_LV_177-25_0_4_node_141 | 0.4 | n |  | TRUE
149 | bus_LV_177-25_0_4_node_139 | 0.4 | n |  | TRUE
150 | bus_LV_177-25_0_4_node_108 | 0.4 | n |  | TRUE
151 | bus_LV_177-25_0_4_node_106 | 0.4 | n |  | TRUE
152 | bus_LV_177-25_0_4_node_183 | 0.4 | n |  | TRUE
153 | bus_LV_177-25_0_4_node_180 | 0.4 | n |  | TRUE
154 | bus_LV_177-25_0_4_node_182 | 0.4 | n |  | TRUE
155 | bus_LV_177-25_0_4_node_178 | 0.4 | n |  | TRUE
156 | bus_LV_177-25_0_4_node_158 | 0.4 | n |  | TRUE
157 | bus_LV_177-25_0_4_node_142 | 0.4 | n |  | TRUE
158 | bus_LV_177-25_0_4_node_119 | 0.4 | n |  | TRUE
159 | bus_LV_177-25_0_4_node_216 | 0.4 | n |  | TRUE
160 | bus_LV_177-25_0_4_node_120 | 0.4 | n |  | TRUE
161 | bus_LV_177-25_0_4_node_219 | 0.4 | n |  | TRUE
162 | bus_LV_177-25_0_4_node_277 | 0.4 | n |  | TRUE
163 | bus_LV_177-25_0_4_node_276 | 0.4 | n |  | TRUE
164 | bus_LV_177-25_0_4_node_298 | 0.4 | n |  | TRUE
165 | bus_LV_177-25_0_4_node_297 | 0.4 | n |  | TRUE
166 | bus_LV_177-25_0_4_node_217 | 0.4 | n |  | TRUE
167 | bus_LV_177-25_0_4_node_215 | 0.4 | n |  | TRUE
168 | bus_LV_177-25_0_4_node_229 | 0.4 | n |  | TRUE
169 | bus_LV_177-25_0_4_node_236 | 0.4 | n |  | TRUE
170 | bus_LV_177-25_0_4_node_154 | 0.4 | n |  | TRUE
171 | bus_LV_177-25_0_4_node_155 | 0.4 | n |  | TRUE
172 | bus_LV_177-25_0_4_node_265 | 0.4 | n |  | TRUE
173 | bus_LV_177-25_0_4_node_264 | 0.4 | n |  | TRUE
174 | bus_LV_177-25_0_4_node_266 | 0.4 | n |  | TRUE
175 | bus_LV_177-25_0_4_node_262 | 0.4 | n |  | TRUE
176 | bus_LV_177-25_0_4_node_127 | 0.4 | n |  | TRUE
177 | bus_LV_177-25_0_4_node_128 | 0.4 | n |  | TRUE
178 | bus_LV_177-25_0_4_node_129 | 0.4 | n |  | TRUE
179 | bus_LV_177-25_0_4_node_130 | 0.4 | n |  | TRUE
180 | bus_LV_177-25_0_4_node_131 | 0.4 | n |  | TRUE
181 | bus_LV_177-25_0_4_node_132 | 0.4 | n |  | TRUE
182 | bus_LV_177-25_0_4_node_133 | 0.4 | n |  | TRUE
183 | bus_LV_177-25_0_4_node_198 | 0.4 | n |  | TRUE
184 | bus_LV_177-25_0_4_node_140 | 0.4 | n |  | TRUE
185 | bus_LV_177-25_0_4_node_261 | 0.4 | n |  | TRUE
186 | bus_LV_177-25_0_4_node_144 | 0.4 | n |  | TRUE
187 | bus_LV_177-25_0_4_node_145 | 0.4 | n |  | TRUE
188 | bus_LV_177-25_0_4_node_146 | 0.4 | n |  | TRUE
189 | bus_LV_177-25_0_4_node_147 | 0.4 | n |  | TRUE
190 | bus_LV_177-25_0_4_node_148 | 0.4 | n |  | TRUE
191 | bus_LV_177-25_0_4_node_149 | 0.4 | n |  | TRUE
192 | bus_LV_177-25_0_4_node_150 | 0.4 | n |  | TRUE
193 | bus_LV_177-25_0_4_node_151 | 0.4 | n |  | TRUE
194 | bus_LV_177-25_0_4_node_213 | 0.4 | n |  | TRUE
195 | bus_LV_177-25_0_4_node_232 | 0.4 | n |  | TRUE
196 | bus_LV_177-25_0_4_node_231 | 0.4 | n |  | TRUE
197 | bus_LV_177-25_0_4_node_211 | 0.4 | n |  | TRUE
198 | bus_LV_177-25_0_4_node_210 | 0.4 | n |  | TRUE
199 | bus_LV_177-25_0_4_node_248 | 0.4 | n |  | TRUE
200 | bus_LV_177-25_0_4_node_230 | 0.4 | n |  | TRUE
201 | bus_LV_177-25_0_4_node_156 | 0.4 | n |  | TRUE
202 | bus_LV_177-25_0_4_node_157 | 0.4 | n |  | TRUE
203 | bus_LV_177-25_0_4_node_260 | 0.4 | n |  | TRUE
204 | bus_LV_177-25_0_4_node_159 | 0.4 | n |  | TRUE
205 | bus_LV_177-25_0_4_node_163 | 0.4 | n |  | TRUE
206 | bus_LV_177-25_0_4_node_166 | 0.4 | n |  | TRUE
207 | bus_LV_177-25_0_4_node_165 | 0.4 | n |  | TRUE
208 | bus_LV_177-25_0_4_node_202 | 0.4 | n |  | TRUE
209 | bus_LV_177-25_0_4_node_209 | 0.4 | n |  | TRUE
210 | bus_LV_177-25_0_4_node_227 | 0.4 | n |  | TRUE
211 | bus_LV_177-25_0_4_node_201 | 0.4 | n |  | TRUE
212 | bus_LV_177-25_0_4_node_267 | 0.4 | n |  | TRUE
213 | bus_LV_177-25_0_4_node_177 | 0.4 | n |  | TRUE
214 | bus_LV_177-25_0_4_node_241 | 0.4 | n |  | TRUE
215 | bus_LV_177-25_0_4_node_172 | 0.4 | n |  | TRUE
216 | bus_LV_177-25_0_4_node_174 | 0.4 | n |  | TRUE
217 | bus_LV_177-25_0_4_node_258 | 0.4 | n |  | TRUE
218 | bus_LV_177-25_0_4_node_179 | 0.4 | n |  | TRUE
219 | bus_LV_177-25_0_4_node_218 | 0.4 | n |  | TRUE
220 | bus_LV_177-25_0_4_node_299 | 0.4 | n |  | TRUE
221 | bus_LV_177-25_0_4_node_214 | 0.4 | n |  | TRUE
222 | bus_LV_177-25_0_4_node_296 | 0.4 | n |  | TRUE
223 | bus_LV_177-25_0_4_node_278 | 0.4 | n |  | TRUE
224 | bus_LV_177-25_0_4_node_279 | 0.4 | n |  | TRUE
225 | bus_LV_177-25_0_4_node_199 | 0.4 | n |  | TRUE
226 | bus_LV_177-25_0_4_node_254 | 0.4 | n |  | TRUE
227 | bus_LV_177-25_0_4_node_200 | 0.4 | n |  | TRUE
228 | bus_LV_177-25_0_4_node_225 | 0.4 | n |  | TRUE
229 | bus_LV_177-25_0_4_node_252 | 0.4 | n |  | TRUE
230 | bus_LV_177-25_0_4_node_223 | 0.4 | n |  | TRUE
231 | bus_LV_177-25_0_4_node_203 | 0.4 | n |  | TRUE
232 | bus_LV_177-25_0_4_node_206 | 0.4 | n |  | TRUE
233 | bus_LV_177-25_0_4_node_204 | 0.4 | n |  | TRUE
234 | bus_LV_177-25_0_4_node_256 | 0.4 | n |  | TRUE
235 | bus_LV_177-25_0_4_node_212 | 0.4 | n |  | TRUE
236 | bus_LV_177-25_0_4_node_228 | 0.4 | n |  | TRUE
237 | bus_LV_177-25_0_4_node_234 | 0.4 | n |  | TRUE
238 | bus_LV_177-25_0_4_node_220 | 0.4 | n |  | TRUE
239 | bus_LV_177-25_0_4_node_221 | 0.4 | n |  | TRUE
240 | bus_LV_177-25_0_4_node_222 | 0.4 | n |  | TRUE
241 | bus_LV_177-25_0_4_node_224 | 0.4 | n |  | TRUE
242 | bus_LV_177-25_0_4_node_226 | 0.4 | n |  | TRUE
243 | bus_LV_177-25_0_4_node_255 | 0.4 | n |  | TRUE
244 | bus_LV_177-25_0_4_node_268 | 0.4 | n |  | TRUE
245 | bus_LV_177-25_0_4_node_247 | 0.4 | n |  | TRUE
246 | bus_LV_177-25_0_4_node_244 | 0.4 | n |  | TRUE
247 | bus_LV_177-25_0_4_node_245 | 0.4 | n |  | TRUE
248 | bus_LV_177-25_0_4_node_250 | 0.4 | n |  | TRUE
249 | bus_LV_177-25_0_4_node_251 | 0.4 | n |  | TRUE
250 | bus_LV_177-25_0_4_node_253 | 0.4 | n |  | TRUE
251 | bus_LV_177-25_0_4_node_259 | 0.4 | n |  | TRUE
252 | bus_LV_177-25_0_4_node_269 | 0.4 | n |  | TRUE
253 | bus_LV_177-25_0_4_node_270 | 0.4 | n |  | TRUE
254 | bus_LV_177-25_0_4_node_271 | 0.4 | n |  | TRUE
255 | bus_LV_177-25_0_4_node_272 | 0.4 | n |  | TRUE
256 | bus_LV_177-25_0_4_node_280 | 0.4 | n |  | TRUE
257 | bus_LV_177-25_0_4_node_282 | 0.4 | n |  | TRUE
258 | bus_LV_177-25_0_4_node_273 | 0.4 | n |  | TRUE
259 | bus_LV_177-25_0_4_node_274 | 0.4 | n |  | TRUE
260 | bus_LV_177-25_0_4_node_281 | 0.4 | n |  | TRUE
261 | bus_LV_177-25_0_4_node_283 | 0.4 | n |  | TRUE
262 | bus_LV_177-25_0_4_node_284 | 0.4 | n |  | TRUE
263 | bus_LV_177-25_0_4_node_285 | 0.4 | n |  | TRUE
264 | bus_LV_177-25_0_4_node_286 | 0.4 | n |  | TRUE
265 | bus_LV_177-25_0_4_node_287 | 0.4 | n |  | TRUE
266 | bus_MV_6_0_node_39 | 20 | n |  | TRUE

## load
| name | bus | p_mw | q_mvar | const_z_percent | const_i_percent | sn_mva | scaling | in_service | type
0 | LV_177-25_0_4_load_0 | 0 | 0.00028961 | 7.2583e-05 | 0 | 0 |  | 1 | TRUE | wye
1 | LV_177-25_0_4_load_1 | 1 | 0.0037959 | 0.00095134 | 0 | 0 |  | 1 | TRUE | wye
2 | LV_177-25_0_4_load_173 | 2 | 0.001801 | 0.00045138 | 0 | 0 |  | 1 | TRUE | wye
3 | LV_177-25_0_4_load_3 | 4 | 0.0022077 | 0.00055331 | 0 | 0 |  | 1 | TRUE | wye
4 | LV_177-25_0_4_load_5 | 5 | 0.0010562 | 0.00026472 | 0 | 0 |  | 1 | TRUE | wye
5 | LV_177-25_0_4_load_4 | 6 | 0.0056347 | 0.0014122 | 0 | 0 |  | 1 | TRUE | wye
6 | LV_177-25_0_4_load_6 | 7 | 0.001748 | 0.00043809 | 0 | 0 |  | 1 | TRUE | wye
7 | LV_177-25_0_4_load_7 | 8 | 0.0018951 | 0.00047496 | 0 | 0 |  | 1 | TRUE | wye
8 | LV_177-25_0_4_load_9 | 10 | 0.0013028 | 0.00032652 | 0 | 0 |  | 1 | TRUE | wye
9 | LV_177-25_0_4_load_107 | 11 | 0.0029759 | 0.00074584 | 0 | 0 |  | 1 | TRUE | wye
10 | LV_177-25_0_4_load_125 | 13 | 0.00083852 | 0.00021015 | 0 | 0 |  | 1 | TRUE | wye
11 | LV_177-25_0_4_load_104 | 15 | 0.0019061 | 0.00047771 | 0 | 0 |  | 1 | TRUE | wye
12 | LV_177-25_0_4_load_102 | 16 | 0.0028182 | 0.0007063 | 0 | 0 |  | 1 | TRUE | wye
13 | LV_177-25_0_4_load_10 | 18 | 0.001544 | 0.00038695 | 0 | 0 |  | 1 | TRUE | wye
14 | LV_177-25_0_4_load_11 | 19 | 0.0004294 | 0.00010762 | 0 | 0 |  | 1 | TRUE | wye
15 | LV_177-25_0_4_load_12 | 20 | 0.00312 | 0.00078194 | 0 | 0 |  | 1 | TRUE | wye
16 | LV_177-25_0_4_load_13 | 21 | 0.00042909 | 0.00010754 | 0 | 0 |  | 1 | TRUE | wye
17 | LV_177-25_0_4_load_14 | 22 | 0.001776 | 0.00044511 | 0 | 0 |  | 1 | TRUE | wye
18 | LV_177-25_0_4_load_15 | 23 | 0.00042987 | 0.00010774 | 0 | 0 |  | 1 | TRUE | wye
19 | LV_177-25_0_4_load_16 | 24 | 0.00056709 | 0.00014213 | 0 | 0 |  | 1 | TRUE | wye
20 | LV_177-25_0_4_load_170 | 25 | 0.00035158 | 8.8113e-05 | 0 | 0 |  | 1 | TRUE | wye
21 | LV_177-25_0_4_load_17 | 26 | 0.00071496 | 0.00017918 | 0 | 0 |  | 1 | TRUE | wye
22 | LV_177-25_0_4_load_18 | 27 | 0.001163 | 0.00029146 | 0 | 0 |  | 1 | TRUE | wye
23 | LV_177-25_0_4_load_20 | 29 | 0.00046093 | 0.00011552 | 0 | 0 |  | 1 | TRUE | wye
24 | LV_177-25_0_4_load_21 | 30 | 0.0025066 | 0.00062821 | 0 | 0 |  | 1 | TRUE | wye
25 | LV_177-25_0_4_load_22 | 31 | 0.00031799 | 7.9695e-05 | 0 | 0 |  | 1 | TRUE | wye
26 | LV_177-25_0_4_load_24 | 33 | 0.0021004 | 0.00052641 | 0 | 0 |  | 1 | TRUE | wye
27 | LV_177-25_0_4_load_162 | 39 | 0.00029803 | 7.4693e-05 | 0 | 0 |  | 1 | TRUE | wye
28 | LV_177-25_0_4_load_167 | 40 | 0.00083207 | 0.00020854 | 0 | 0 |  | 1 | TRUE | wye
29 | LV_177-25_0_4_load_25 | 42 | 0.0032534 | 0.00081538 | 0 | 0 |  | 1 | TRUE | wye
30 | LV_177-25_0_4_load_26 | 43 | 0.0016633 | 0.00041687 | 0 | 0 |  | 1 | TRUE | wye
31 | LV_177-25_0_4_load_33 | 46 | 0.00035832 | 8.9802e-05 | 0 | 0 |  | 1 | TRUE | wye
32 | LV_177-25_0_4_load_34 | 47 | 0.0044553 | 0.0011166 | 0 | 0 |  | 1 | TRUE | wye
33 | LV_177-25_0_4_load_66 | 49 | 0.0029781 | 0.00074639 | 0 | 0 |  | 1 | TRUE | wye
34 | LV_177-25_0_4_load_63 | 50 | 0.0027448 | 0.00068791 | 0 | 0 |  | 1 | TRUE | wye
35 | LV_177-25_0_4_load_113 | 52 | 0.0011062 | 0.00027723 | 0 | 0 |  | 1 | TRUE | wye
36 | LV_177-25_0_4_load_68 | 53 | 0.0040817 | 0.001023 | 0 | 0 |  | 1 | TRUE | wye
37 | LV_177-25_0_4_load_64 | 54 | 0.00096858 | 0.00024275 | 0 | 0 |  | 1 | TRUE | wye
38 | LV_177-25_0_4_load_67 | 55 | 0.0033641 | 0.00084311 | 0 | 0 |  | 1 | TRUE | wye
39 | LV_177-25_0_4_load_65 | 56 | 0.0028095 | 0.00070413 | 0 | 0 |  | 1 | TRUE | wye
40 | LV_177-25_0_4_load_121 | 57 | 0.011261 | 0.0028223 | 0 | 0 |  | 1 | TRUE | wye
41 | LV_177-25_0_4_load_35 | 59 | 0.0010029 | 0.00025135 | 0 | 0 |  | 1 | TRUE | wye
42 | LV_177-25_0_4_load_36 | 60 | 0.00063851 | 0.00016003 | 0 | 0 |  | 1 | TRUE | wye
43 | LV_177-25_0_4_load_208 | 62 | 0.00035035 | 8.7807e-05 | 0 | 0 |  | 1 | TRUE | wye
44 | LV_177-25_0_4_load_205 | 63 | 0.00036654 | 9.1863e-05 | 0 | 0 |  | 1 | TRUE | wye
45 | LV_177-25_0_4_load_40 | 67 | 0.00070947 | 0.00017781 | 0 | 0 |  | 1 | TRUE | wye
46 | LV_177-25_0_4_load_41 | 68 | 0.002329 | 0.00058369 | 0 | 0 |  | 1 | TRUE | wye
47 | LV_177-25_0_4_load_44 | 71 | 0.0028549 | 0.00071551 | 0 | 0 |  | 1 | TRUE | wye
48 | LV_177-25_0_4_load_45 | 72 | 0.0045088 | 0.00113 | 0 | 0 |  | 1 | TRUE | wye
49 | LV_177-25_0_4_load_51 | 73 | 0.00060237 | 0.00015097 | 0 | 0 |  | 1 | TRUE | wye
50 | LV_177-25_0_4_load_53 | 74 | 0.0010276 | 0.00025753 | 0 | 0 |  | 1 | TRUE | wye
51 | LV_177-25_0_4_load_54 | 75 | 0.00049145 | 0.00012317 | 0 | 0 |  | 1 | TRUE | wye
52 | LV_177-25_0_4_load_84 | 77 | 0.0032288 | 0.00080922 | 0 | 0 |  | 1 | TRUE | wye
53 | LV_177-25_0_4_load_82 | 78 | 0.0060721 | 0.0015218 | 0 | 0 |  | 1 | TRUE | wye
54 | LV_177-25_0_4_load_339 | 80 | 0.0030975 | 0.00077631 | 0 | 0 |  | 1 | TRUE | wye
55 | LV_177-25_0_4_load_117 | 82 | 0.0002495 | 6.2531e-05 | 0 | 0 |  | 1 | TRUE | wye
56 | LV_177-25_0_4_load_114 | 86 | 0.0023086 | 0.00057858 | 0 | 0 |  | 1 | TRUE | wye
57 | LV_177-25_0_4_load_196 | 87 | 0.00099781 | 0.00025007 | 0 | 0 |  | 1 | TRUE | wye
58 | LV_177-25_0_4_load_87 | 88 | 0.0022428 | 0.00056209 | 0 | 0 |  | 1 | TRUE | wye
59 | LV_177-25_0_4_load_288 | 90 | 0.0029034 | 0.00072766 | 0 | 0 |  | 1 | TRUE | wye
60 | LV_177-25_0_4_load_263 | 91 | 0.0031836 | 0.00079788 | 0 | 0 |  | 1 | TRUE | wye
61 | LV_177-25_0_4_load_124 | 92 | 0.0036297 | 0.0009097 | 0 | 0 |  | 1 | TRUE | wye
62 | LV_177-25_0_4_load_60 | 93 | 0.00032278 | 8.0896e-05 | 0 | 0 |  | 1 | TRUE | wye
63 | LV_177-25_0_4_load_58 | 94 | 0.00039741 | 9.9601e-05 | 0 | 0 |  | 1 | TRUE | wye
64 | LV_177-25_0_4_load_123 | 95 | 0.0077224 | 0.0019354 | 0 | 0 |  | 1 | TRUE | wye
65 | LV_177-25_0_4_load_98 | 96 | 0.001351 | 0.00033858 | 0 | 0 |  | 1 | TRUE | wye
66 | LV_177-25_0_4_load_94 | 97 | 0.0018271 | 0.00045792 | 0 | 0 |  | 1 | TRUE | wye
67 | LV_177-25_0_4_load_275 | 99 | 0.00049095 | 0.00012304 | 0 | 0 |  | 1 | TRUE | wye
68 | LV_177-25_0_4_load_101 | 100 | 0.0009603 | 0.00024067 | 0 | 0 |  | 1 | TRUE | wye
69 | LV_177-25_0_4_load_115 | 101 | 0.0056977 | 0.001428 | 0 | 0 |  | 1 | TRUE | wye
70 | LV_177-25_0_4_load_55 | 103 | 0.014275 | 0.0035776 | 0 | 0 |  | 1 | TRUE | wye
71 | LV_177-25_0_4_load_56 | 104 | 0.0021324 | 0.00053444 | 0 | 0 |  | 1 | TRUE | wye
72 | LV_177-25_0_4_load_57 | 105 | 0.0023819 | 0.00059697 | 0 | 0 |  | 1 | TRUE | wye
73 | LV_177-25_0_4_load_61 | 107 | 0.0023786 | 0.00059612 | 0 | 0 |  | 1 | TRUE | wye
74 | LV_177-25_0_4_load_340 | 108 | 0.002194 | 0.00054986 | 0 | 0 |  | 1 | TRUE | wye
75 | LV_177-25_0_4_load_289 | 109 | 0.002194 | 0.00054986 | 0 | 0 |  | 1 | TRUE | wye
76 | LV_177-25_0_4_load_90 | 110 | 0.003062 | 0.00076742 | 0 | 0 |  | 1 | TRUE | wye
77 | LV_177-25_0_4_load_89 | 111 | 0.0029498 | 0.0007393 | 0 | 0 |  | 1 | TRUE | wye
78 | LV_177-25_0_4_load_69 | 112 | 0.00044771 | 0.00011221 | 0 | 0 |  | 1 | TRUE | wye
79 | LV_177-25_0_4_load_70 | 113 | 0.00021101 | 5.2883e-05 | 0 | 0 |  | 1 | TRUE | wye
80 | LV_177-25_0_4_load_72 | 115 | 0.00044765 | 0.00011219 | 0 | 0 |  | 1 | TRUE | wye
81 | LV_177-25_0_4_load_73 | 116 | 0.00049155 | 0.00012319 | 0 | 0 |  | 1 | TRUE | wye
82 | LV_177-25_0_4_load_112 | 118 | 0.0014903 | 0.0003735 | 0 | 0 |  | 1 | TRUE | wye
83 | LV_177-25_0_4_load_109 | 120 | 0.00092717 | 0.00023237 | 0 | 0 |  | 1 | TRUE | wye
84 | LV_177-25_0_4_load_110 | 121 | 0.00068299 | 0.00017117 | 0 | 0 |  | 1 | TRUE | wye
85 | LV_177-25_0_4_load_80 | 123 | 6.346e-05 | 1.5904e-05 | 0 | 0 |  | 1 | TRUE | wye
86 | LV_177-25_0_4_load_76 | 124 | 0.00020261 | 5.078e-05 | 0 | 0 |  | 1 | TRUE | wye
87 | LV_177-25_0_4_load_175 | 125 | 0.0010959 | 0.00027466 | 0 | 0 |  | 1 | TRUE | wye
88 | LV_177-25_0_4_load_81 | 126 | 0.00091113 | 0.00022835 | 0 | 0 |  | 1 | TRUE | wye
89 | LV_177-25_0_4_load_75 | 127 | 0.00065975 | 0.00016535 | 0 | 0 |  | 1 | TRUE | wye
90 | LV_177-25_0_4_load_79 | 129 | 0.00033515 | 8.3997e-05 | 0 | 0 |  | 1 | TRUE | wye
91 | LV_177-25_0_4_load_85 | 130 | 0.0065053 | 0.0016304 | 0 | 0 |  | 1 | TRUE | wye
92 | LV_177-25_0_4_load_86 | 131 | 0.0019395 | 0.0004861 | 0 | 0 |  | 1 | TRUE | wye
93 | LV_177-25_0_4_load_88 | 132 | 0.0024769 | 0.00062077 | 0 | 0 |  | 1 | TRUE | wye
94 | LV_177-25_0_4_load_243 | 133 | 0.0022265 | 0.00055802 | 0 | 0 |  | 1 | TRUE | wye
95 | LV_177-25_0_4_load_242 | 134 | 0.0019983 | 0.00050083 | 0 | 0 |  | 1 | TRUE | wye
96 | LV_177-25_0_4_load_91 | 135 | 0.0051673 | 0.0012951 | 0 | 0 |  | 1 | TRUE | wye
97 | LV_177-25_0_4_load_92 | 136 | 0.0033104 | 0.00082966 | 0 | 0 |  | 1 | TRUE | wye
98 | LV_177-25_0_4_load_176 | 138 | 0.0063186 | 0.0015836 | 0 | 0 |  | 1 | TRUE | wye
99 | LV_177-25_0_4_load_257 | 140 | 0.0028103 | 0.00070432 | 0 | 0 |  | 1 | TRUE | wye
100 | LV_177-25_0_4_load_169 | 141 | 0.0024048 | 0.0006027 | 0 | 0 |  | 1 | TRUE | wye
101 | LV_177-25_0_4_load_153 | 142 | 0.0026156 | 0.00065554 | 0 | 0 |  | 1 | TRUE | wye
102 | LV_177-25_0_4_load_95 | 143 | 0.0014265 | 0.00035752 | 0 | 0 |  | 1 | TRUE | wye
103 | LV_177-25_0_4_load_99 | 145 | 0.0015488 | 0.00038817 | 0 | 0 |  | 1 | TRUE | wye
104 | LV_177-25_0_4_load_100 | 146 | 0.0027858 | 0.00069819 | 0 | 0 |  | 1 | TRUE | wye
105 | LV_177-25_0_4_load_152 | 147 | 0.0063839 | 0.0015999 | 0 | 0 |  | 1 | TRUE | wye
106 | LV_177-25_0_4_load_141 | 148 | 0.001615 | 0.00040475 | 0 | 0 |  | 1 | TRUE | wye
107 | LV_177-25_0_4_load_139 | 149 | 0.0019542 | 0.00048976 | 0 | 0 |  | 1 | TRUE | wye
108 | LV_177-25_0_4_load_108 | 150 | 0.001801 | 0.00045136 | 0 | 0 |  | 1 | TRUE | wye
109 | LV_177-25_0_4_load_183 | 152 | 0.0011717 | 0.00029366 | 0 | 0 |  | 1 | TRUE | wye
110 | LV_177-25_0_4_load_178 | 155 | 0.00033844 | 8.4821e-05 | 0 | 0 |  | 1 | TRUE | wye
111 | LV_177-25_0_4_load_158 | 156 | 0.0011954 | 0.00029959 | 0 | 0 |  | 1 | TRUE | wye
112 | LV_177-25_0_4_load_142 | 157 | 0.0049307 | 0.0012358 | 0 | 0 |  | 1 | TRUE | wye
113 | LV_177-25_0_4_load_119 | 158 | 0.007083 | 0.0017752 | 0 | 0 |  | 1 | TRUE | wye
114 | LV_177-25_0_4_load_120 | 160 | 0.0005448 | 0.00013654 | 0 | 0 |  | 1 | TRUE | wye
115 | LV_177-25_0_4_load_219 | 161 | 0.00042515 | 0.00010655 | 0 | 0 |  | 1 | TRUE | wye
116 | LV_177-25_0_4_load_277 | 162 | 0.00041864 | 0.00010492 | 0 | 0 |  | 1 | TRUE | wye
117 | LV_177-25_0_4_load_298 | 164 | 0.00031248 | 7.8315e-05 | 0 | 0 |  | 1 | TRUE | wye
118 | LV_177-25_0_4_load_217 | 166 | 0.0083937 | 0.0021037 | 0 | 0 |  | 1 | TRUE | wye
119 | LV_177-25_0_4_load_229 | 168 | 0.0003485 | 8.7343e-05 | 0 | 0 |  | 1 | TRUE | wye
120 | LV_177-25_0_4_load_236 | 169 | 0.00033302 | 8.3463e-05 | 0 | 0 |  | 1 | TRUE | wye
121 | LV_177-25_0_4_load_154 | 170 | 0.010834 | 0.0027152 | 0 | 0 |  | 1 | TRUE | wye
122 | LV_177-25_0_4_load_155 | 171 | 0.00085751 | 0.00021491 | 0 | 0 |  | 1 | TRUE | wye
123 | LV_177-25_0_4_load_265 | 172 | 0.00034955 | 8.7605e-05 | 0 | 0 |  | 1 | TRUE | wye
124 | LV_177-25_0_4_load_264 | 173 | 0.0052554 | 0.0013171 | 0 | 0 |  | 1 | TRUE | wye
125 | LV_177-25_0_4_load_266 | 174 | 0.002286 | 0.00057293 | 0 | 0 |  | 1 | TRUE | wye
126 | LV_177-25_0_4_load_262 | 175 | 0.0013714 | 0.00034369 | 0 | 0 |  | 1 | TRUE | wye
127 | LV_177-25_0_4_load_127 | 176 | 0.00096963 | 0.00024301 | 0 | 0 |  | 1 | TRUE | wye
128 | LV_177-25_0_4_load_128 | 177 | 0.0026188 | 0.00065632 | 0 | 0 |  | 1 | TRUE | wye
129 | LV_177-25_0_4_load_129 | 178 | 0.0021616 | 0.00054175 | 0 | 0 |  | 1 | TRUE | wye
130 | LV_177-25_0_4_load_130 | 179 | 0.0011858 | 0.00029718 | 0 | 0 |  | 1 | TRUE | wye
131 | LV_177-25_0_4_load_131 | 180 | 0.0022772 | 0.00057073 | 0 | 0 |  | 1 | TRUE | wye
132 | LV_177-25_0_4_load_132 | 181 | 0.0039194 | 0.0009823 | 0 | 0 |  | 1 | TRUE | wye
133 | LV_177-25_0_4_load_133 | 182 | 0.0022821 | 0.00057194 | 0 | 0 |  | 1 | TRUE | wye
134 | LV_177-25_0_4_load_140 | 184 | 0.0027962 | 0.0007008 | 0 | 0 |  | 1 | TRUE | wye
135 | LV_177-25_0_4_load_261 | 185 | 0.0010288 | 0.00025784 | 0 | 0 |  | 1 | TRUE | wye
136 | LV_177-25_0_4_load_144 | 186 | 0.00022386 | 5.6104e-05 | 0 | 0 |  | 1 | TRUE | wye
137 | LV_177-25_0_4_load_145 | 187 | 0.00020366 | 5.1042e-05 | 0 | 0 |  | 1 | TRUE | wye
138 | LV_177-25_0_4_load_146 | 188 | 0.00022604 | 5.6651e-05 | 0 | 0 |  | 1 | TRUE | wye
139 | LV_177-25_0_4_load_148 | 190 | 0.00018031 | 4.5189e-05 | 0 | 0 |  | 1 | TRUE | wye
140 | LV_177-25_0_4_load_149 | 191 | 0.00023385 | 5.8608e-05 | 0 | 0 |  | 1 | TRUE | wye
141 | LV_177-25_0_4_load_150 | 192 | 0.00052596 | 0.00013182 | 0 | 0 |  | 1 | TRUE | wye
142 | LV_177-25_0_4_load_213 | 194 | 0.00046067 | 0.00011546 | 0 | 0 |  | 1 | TRUE | wye
143 | LV_177-25_0_4_load_232 | 195 | 0.00023965 | 6.0063e-05 | 0 | 0 |  | 1 | TRUE | wye
144 | LV_177-25_0_4_load_231 | 196 | 0.00019171 | 4.8047e-05 | 0 | 0 |  | 1 | TRUE | wye
145 | LV_177-25_0_4_load_211 | 197 | 0.0028772 | 0.00072109 | 0 | 0 |  | 1 | TRUE | wye
146 | LV_177-25_0_4_load_230 | 200 | 0.0019631 | 0.000492 | 0 | 0 |  | 1 | TRUE | wye
147 | LV_177-25_0_4_load_156 | 201 | 0.0011639 | 0.00029169 | 0 | 0 |  | 1 | TRUE | wye
148 | LV_177-25_0_4_load_157 | 202 | 0.00032024 | 8.0259e-05 | 0 | 0 |  | 1 | TRUE | wye
149 | LV_177-25_0_4_load_159 | 204 | 0.004417 | 0.001107 | 0 | 0 |  | 1 | TRUE | wye
150 | LV_177-25_0_4_load_163 | 205 | 0.00057676 | 0.00014455 | 0 | 0 |  | 1 | TRUE | wye
151 | LV_177-25_0_4_load_166 | 206 | 0.0017161 | 0.00043009 | 0 | 0 |  | 1 | TRUE | wye
152 | LV_177-25_0_4_load_165 | 207 | 0.00035192 | 8.8199e-05 | 0 | 0 |  | 1 | TRUE | wye
153 | LV_177-25_0_4_load_209 | 209 | 0.0027467 | 0.00068839 | 0 | 0 |  | 1 | TRUE | wye
154 | LV_177-25_0_4_load_227 | 210 | 0.0011842 | 0.00029678 | 0 | 0 |  | 1 | TRUE | wye
155 | LV_177-25_0_4_load_201 | 211 | 0.00051623 | 0.00012938 | 0 | 0 |  | 1 | TRUE | wye
156 | LV_177-25_0_4_load_267 | 212 | 0.00075258 | 0.00018861 | 0 | 0 |  | 1 | TRUE | wye
157 | LV_177-25_0_4_load_177 | 213 | 0.0022943 | 0.00057501 | 0 | 0 |  | 1 | TRUE | wye
158 | LV_177-25_0_4_load_241 | 214 | 0.0020642 | 0.00051734 | 0 | 0 |  | 1 | TRUE | wye
159 | LV_177-25_0_4_load_172 | 215 | 0.0006139 | 0.00015386 | 0 | 0 |  | 1 | TRUE | wye
160 | LV_177-25_0_4_load_174 | 216 | 0.00038124 | 9.5549e-05 | 0 | 0 |  | 1 | TRUE | wye
161 | LV_177-25_0_4_load_258 | 217 | 0.0056533 | 0.0014169 | 0 | 0 |  | 1 | TRUE | wye
162 | LV_177-25_0_4_load_179 | 218 | 0.0002727 | 6.8345e-05 | 0 | 0 |  | 1 | TRUE | wye
163 | LV_177-25_0_4_load_218 | 219 | 0.0004876 | 0.0001222 | 0 | 0 |  | 1 | TRUE | wye
164 | LV_177-25_0_4_load_299 | 220 | 0.00064132 | 0.00016073 | 0 | 0 |  | 1 | TRUE | wye
165 | LV_177-25_0_4_load_214 | 221 | 0.00015534 | 3.8933e-05 | 0 | 0 |  | 1 | TRUE | wye
166 | LV_177-25_0_4_load_296 | 222 | 0.0011596 | 0.00029062 | 0 | 0 |  | 1 | TRUE | wye
167 | LV_177-25_0_4_load_278 | 223 | 8.0795e-05 | 2.0249e-05 | 0 | 0 |  | 1 | TRUE | wye
168 | LV_177-25_0_4_load_279 | 224 | 0.0002127 | 5.3308e-05 | 0 | 0 |  | 1 | TRUE | wye
169 | LV_177-25_0_4_load_199 | 225 | 0.0016122 | 0.00040406 | 0 | 0 |  | 1 | TRUE | wye
170 | LV_177-25_0_4_load_254 | 226 | 0.0018247 | 0.00045732 | 0 | 0 |  | 1 | TRUE | wye
171 | LV_177-25_0_4_load_200 | 227 | 0.0013931 | 0.00034916 | 0 | 0 |  | 1 | TRUE | wye
172 | LV_177-25_0_4_load_225 | 228 | 0.0011805 | 0.00029587 | 0 | 0 |  | 1 | TRUE | wye
173 | LV_177-25_0_4_load_252 | 229 | 0.0026496 | 0.00066405 | 0 | 0 |  | 1 | TRUE | wye
174 | LV_177-25_0_4_load_223 | 230 | 0.0014747 | 0.0003696 | 0 | 0 |  | 1 | TRUE | wye
175 | LV_177-25_0_4_load_206 | 232 | 0.00067224 | 0.00016848 | 0 | 0 |  | 1 | TRUE | wye
176 | LV_177-25_0_4_load_256 | 234 | 0.00038304 | 9.5999e-05 | 0 | 0 |  | 1 | TRUE | wye
177 | LV_177-25_0_4_load_228 | 236 | 0.00034155 | 8.5601e-05 | 0 | 0 |  | 1 | TRUE | wye
178 | LV_177-25_0_4_load_234 | 237 | 0.00019061 | 4.777e-05 | 0 | 0 |  | 1 | TRUE | wye
179 | LV_177-25_0_4_load_220 | 238 | 0.0011294 | 0.00028305 | 0 | 0 |  | 1 | TRUE | wye
180 | LV_177-25_0_4_load_221 | 239 | 0.00147 | 0.00036841 | 0 | 0 |  | 1 | TRUE | wye
181 | LV_177-25_0_4_load_222 | 240 | 0.0012165 | 0.00030489 | 0 | 0 |  | 1 | TRUE | wye
182 | LV_177-25_0_4_load_224 | 241 | 0.0011586 | 0.00029037 | 0 | 0 |  | 1 | TRUE | wye
183 | LV_177-25_0_4_load_226 | 242 | 0.0011324 | 0.00028381 | 0 | 0 |  | 1 | TRUE | wye
184 | LV_177-25_0_4_load_255 | 243 | 0.0011886 | 0.0002979 | 0 | 0 |  | 1 | TRUE | wye
185 | LV_177-25_0_4_load_247 | 245 | 0.00017295 | 4.3346e-05 | 0 | 0 |  | 1 | TRUE | wye
186 | LV_177-25_0_4_load_244 | 246 | 0.00087199 | 0.00021854 | 0 | 0 |  | 1 | TRUE | wye
187 | LV_177-25_0_4_load_245 | 247 | 0.0019065 | 0.00047781 | 0 | 0 |  | 1 | TRUE | wye
188 | LV_177-25_0_4_load_250 | 248 | 0.0016295 | 0.00040839 | 0 | 0 |  | 1 | TRUE | wye
189 | LV_177-25_0_4_load_251 | 249 | 0.0016603 | 0.00041611 | 0 | 0 |  | 1 | TRUE | wye
190 | LV_177-25_0_4_load_253 | 250 | 0.0013972 | 0.00035017 | 0 | 0 |  | 1 | TRUE | wye
191 | LV_177-25_0_4_load_259 | 251 | 0.0090423 | 0.0022662 | 0 | 0 |  | 1 | TRUE | wye
192 | LV_177-25_0_4_load_270 | 253 | 0.00078965 | 0.0001979 | 0 | 0 |  | 1 | TRUE | wye
193 | LV_177-25_0_4_load_271 | 254 | 0.0014236 | 0.00035678 | 0 | 0 |  | 1 | TRUE | wye
194 | LV_177-25_0_4_load_272 | 255 | 0.00081301 | 0.00020376 | 0 | 0 |  | 1 | TRUE | wye
195 | LV_177-25_0_4_load_273 | 258 | 0.00022816 | 5.7182e-05 | 0 | 0 |  | 1 | TRUE | wye
196 | LV_177-25_0_4_load_274 | 259 | 0.00017019 | 4.2654e-05 | 0 | 0 |  | 1 | TRUE | wye
197 | LV_177-25_0_4_load_281 | 260 | 0.0069377 | 0.0017388 | 0 | 0 |  | 1 | TRUE | wye
198 | LV_177-25_0_4_load_283 | 261 | 0.018049 | 0.0045236 | 0 | 0 |  | 1 | TRUE | wye
199 | LV_177-25_0_4_load_284 | 262 | 0.0031008 | 0.00077714 | 0 | 0 |  | 1 | TRUE | wye
200 | LV_177-25_0_4_load_285 | 263 | 0.0021002 | 0.00052635 | 0 | 0 |  | 1 | TRUE | wye
201 | LV_177-25_0_4_load_286 | 264 | 0.0030988 | 0.00077662 | 0 | 0 |  | 1 | TRUE | wye
202 | LV_177-25_0_4_load_287 | 265 | 0.002194 | 0.00054986 | 0 | 0 |  | 1 | TRUE | wye

## ext_grid
| name | bus | vm_pu | va_degree | slack_weight | in_service
0 |  | 57 | 1 | 0 | 1 | TRUE

## line
| name | std_type | from_bus | to_bus | length_km | r_ohm_per_km | x_ohm_per_km | c_nf_per_km | g_us_per_km | max_i_ka | df | parallel | type | in_service
0 | LV_177-25_0_4_line_0 |  | 0 | 1 | 0.042823 | 0.125 | 0.08 | 261 | 0 | 0.364 | 1 | 1 | cs | TRUE
1 | LV_177-25_0_4_line_1 |  | 1 | 2 | 0.07936 | 0.125 | 0.08 | 261 | 0 | 0.364 | 1 | 1 | cs | TRUE
2 | LV_177-25_0_4_line_2 |  | 2 | 3 | 0.03914 | 0.125 | 0.08 | 261 | 0 | 0.364 | 1 | 1 | cs | TRUE
3 | LV_177-25_0_4_line_3 |  | 3 | 215 | 0.0042412 | 0.125 | 0.08 | 261 | 0 | 0.364 | 1 | 1 | cs | TRUE
4 | LV_177-25_0_4_line_4 |  | 3 | 25 | 0.015617 | 0.125 | 0.08 | 261 | 0 | 0.364 | 1 | 1 | cs | TRUE
5 | LV_177-25_0_4_line_5 |  | 4 | 5 | 0.0098382 | 0.125 | 0.08 | 261 | 0 | 0.364 | 1 | 1 | cs | TRUE
6 | LV_177-25_0_4_line_6 |  | 5 | 8 | 0.0084396 | 0.125 | 0.08 | 261 | 0 | 0.364 | 1 | 1 | cs | TRUE
7 | LV_177-25_0_4_line_7 |  | 6 | 7 | 0.03188 | 0.125 | 0.08 | 261 | 0 | 0.364 | 1 | 1 | cs | TRUE
8 | LV_177-25_0_4_line_8 |  | 7 | 9 | 0.018369 | 0.125 | 0.08 | 261 | 0 | 0.364 | 1 | 1 | cs | TRUE
9 | LV_177-25_0_4_line_9 |  | 8 | 10 | 0.0033628 | 0.125 | 0.08 | 261 | 0 | 0.364 | 1 | 1 | cs | TRUE
10 | LV_177-25_0_4_line_10 |  | 9 | 11 | 0.010194 | 0.125 | 0.08 | 261 | 0 | 0.364 | 1 | 1 | cs | TRUE
11 | LV_177-25_0_4_line_11 |  | 9 | 12 | 0.007133 | 0.125 | 0.08 | 261 | 0 | 0.364 | 1 | 1 | cs | TRUE
12 | LV_177-25_0_4_line_12 |  | 10 | 13 | 0.0005774 | 0.125 | 0.08 | 261 | 0 | 0.364 | 1 | 1 | cs | TRUE
13 | LV_177-25_0_4_line_13 |  | 11 | 14 | 0.024094 | 0.125 | 0.08 | 261 | 0 | 0.364 | 1 | 1 | cs | TRUE
14 | LV_177-25_0_4_line_14 |  | 12 | 15 | 0.020583 | 0.125 | 0.08 | 261 | 0 | 0.364 | 1 | 1 | cs | TRUE
15 | LV_177-25_0_4_line_15 |  | 12 | 16 | 0.019063 | 0.125 | 0.08 | 261 | 0 | 0.364 | 1 | 1 | cs | TRUE
16 | LV_177-25_0_4_line_16 |  | 13 | 17 | 0.032245 | 0.125 | 0.08 | 261 | 0 | 0.364 | 1 | 1 | cs | TRUE
17 | LV_177-25_0_4_line_17 |  | 14 | 156 | 0.015429 | 0.125 | 0.08 | 261 | 0 | 0.364 | 1 | 1 | cs | TRUE
18 | LV_177-25_0_4_line_18 |  | 14 | 157 | 0.0061329 | 0.125 | 0.08 | 261 | 0 | 0.364 | 1 | 1 | cs | TRUE
19 | LV_177-25_0_4_line_19 |  | 15 | 150 | 0.02551 | 0.125 | 0.08 | 261 | 0 | 0.364 | 1 | 1 | cs | TRUE
20 | LV_177-25_0_4_line_20 |  | 17 | 172 | 0.031976 | 0.125 | 0.08 | 261 | 0 | 0.364 | 1 | 1 | cs | TRUE
21 | LV_177-25_0_4_line_21 |  | 17 | 173 | 0.0052728 | 0.125 | 0.08 | 261 | 0 | 0.364 | 1 | 1 | cs | TRUE
22 | LV_177-25_0_4_line_22 |  | 18 | 19 | 0.021989 | 0.125 | 0.08 | 261 | 0 | 0.364 | 1 | 1 | cs | TRUE
23 | LV_177-25_0_4_line_23 |  | 18 | 20 | 0.018311 | 0.125 | 0.08 | 261 | 0 | 0.364 | 1 | 1 | cs | TRUE
24 | LV_177-25_0_4_line_24 |  | 19 | 21 | 0.002254 | 0.125 | 0.08 | 261 | 0 | 0.364 | 1 | 1 | cs | TRUE
25 | LV_177-25_0_4_line_25 |  | 20 | 22 | 0.012761 | 0.125 | 0.08 | 261 | 0 | 0.364 | 1 | 1 | cs | TRUE
26 | LV_177-25_0_4_line_26 |  | 21 | 23 | 0.0051312 | 0.125 | 0.08 | 261 | 0 | 0.364 | 1 | 1 | cs | TRUE
27 | LV_177-25_0_4_line_27 |  | 22 | 24 | 0.0073786 | 0.125 | 0.08 | 261 | 0 | 0.364 | 1 | 1 | cs | TRUE
28 | LV_177-25_0_4_line_28 |  | 24 | 25 | 0.010834 | 0.125 | 0.08 | 261 | 0 | 0.364 | 1 | 1 | cs | TRUE
29 | LV_177-25_0_4_line_29 |  | 26 | 27 | 0.018874 | 0.125 | 0.08 | 261 | 0 | 0.364 | 1 | 1 | cs | TRUE
30 | LV_177-25_0_4_line_30 |  | 26 | 28 | 0.034223 | 0.125 | 0.08 | 261 | 0 | 0.364 | 1 | 1 | cs | TRUE
31 | LV_177-25_0_4_line_31 |  | 27 | 29 | 0.0097773 | 0.125 | 0.08 | 261 | 0 | 0.364 | 1 | 1 | cs | TRUE
32 | LV_177-25_0_4_line_32 |  | 28 | 30 | 0.10552 | 0.125 | 0.08 | 261 | 0 | 0.364 | 1 | 1 | cs | TRUE
33 | LV_177-25_0_4_line_33 |  | 28 | 31 | 0.029711 | 0.125 | 0.08 | 261 | 0 | 0.364 | 1 | 1 | cs | TRUE
34 | LV_177-25_0_4_line_34 |  | 29 | 32 | 0.10738 | 0.125 | 0.08 | 261 | 0 | 0.364 | 1 | 1 | cs | TRUE
35 | LV_177-25_0_4_line_35 |  | 30 | 33 | 0.025701 | 0.125 | 0.08 | 261 | 0 | 0.364 | 1 | 1 | cs | TRUE
36 | LV_177-25_0_4_line_36 |  | 32 | 34 | 0.089973 | 0.125 | 0.08 | 261 | 0 | 0.364 | 1 | 1 | cs | TRUE
37 | LV_177-25_0_4_line_37 |  | 33 | 35 | 0.045255 | 0.125 | 0.08 | 261 | 0 | 0.364 | 1 | 1 | cs | TRUE
38 | LV_177-25_0_4_line_38 |  | 34 | 39 | 0.047789 | 0.125 | 0.08 | 261 | 0 | 0.364 | 1 | 1 | cs | TRUE
39 | LV_177-25_0_4_line_39 |  | 35 | 40 | 0.018157 | 0.125 | 0.08 | 261 | 0 | 0.364 | 1 | 1 | cs | TRUE
40 | LV_177-25_0_4_line_40 |  | 35 | 41 | 0.008022 | 0.125 | 0.08 | 261 | 0 | 0.364 | 1 | 1 | cs | TRUE
41 | LV_177-25_0_4_line_41 |  | 36 | 37 | 0.26512 | 0.125 | 0.08 | 261 | 0 | 0.364 | 1 | 1 | cs | TRUE
42 | LV_177-25_0_4_line_42 |  | 36 | 38 | 0.008395 | 0.125 | 0.08 | 261 | 0 | 0.364 | 1 | 1 | cs | TRUE
43 | LV_177-25_0_4_line_43 |  | 37 | 61 | 0.11251 | 0.125 | 0.08 | 261 | 0 | 0.364 | 1 | 1 | cs | TRUE
44 | LV_177-25_0_4_line_44 |  | 37 | 60 | 0.016833 | 0.125 | 0.08 | 261 | 0 | 0.364 | 1 | 1 | cs | TRUE
45 | LV_177-25_0_4_line_45 |  | 38 | 43 | 0.078654 | 0.125 | 0.08 | 261 | 0 | 0.364 | 1 | 1 | cs | TRUE
46 | LV_177-25_0_4_line_46 |  | 39 | 207 | 0.0042065 | 0.125 | 0.08 | 261 | 0 | 0.364 | 1 | 1 | cs | TRUE
47 | LV_177-25_0_4_line_47 |  | 40 | 210 | 0.04442 | 0.125 | 0.08 | 261 | 0 | 0.364 | 1 | 1 | cs | TRUE
48 | LV_177-25_0_4_line_48 |  | 41 | 205 | 0.062885 | 0.125 | 0.08 | 261 | 0 | 0.364 | 1 | 1 | cs | TRUE
49 | LV_177-25_0_4_line_49 |  | 41 | 204 | 0.018552 | 0.125 | 0.08 | 261 | 0 | 0.364 | 1 | 1 | cs | TRUE
50 | LV_177-25_0_4_line_50 |  | 42 | 43 | 0.018788 | 0.125 | 0.08 | 261 | 0 | 0.364 | 1 | 1 | cs | TRUE
51 | LV_177-25_0_4_line_51 |  | 42 | 44 | 0.010037 | 0.125 | 0.08 | 261 | 0 | 0.364 | 1 | 1 | cs | TRUE
52 | LV_177-25_0_4_line_52 |  | 44 | 45 | 0.008426 | 0.125 | 0.08 | 261 | 0 | 0.364 | 1 | 1 | cs | TRUE
53 | LV_177-25_0_4_line_53 |  | 45 | 46 | 0.016002 | 0.125 | 0.08 | 261 | 0 | 0.364 | 1 | 1 | cs | TRUE
54 | LV_177-25_0_4_line_54 |  | 45 | 47 | 0.022455 | 0.125 | 0.08 | 261 | 0 | 0.364 | 1 | 1 | cs | TRUE
55 | LV_177-25_0_4_line_55 |  | 46 | 51 | 0.0061624 | 0.125 | 0.08 | 261 | 0 | 0.364 | 1 | 1 | cs | TRUE
56 | LV_177-25_0_4_line_56 |  | 47 | 52 | 0.0020273 | 0.125 | 0.08 | 261 | 0 | 0.364 | 1 | 1 | cs | TRUE
57 | LV_177-25_0_4_line_57 |  | 48 | 49 | 0.010642 | 0.125 | 0.08 | 261 | 0 | 0.364 | 1 | 1 | cs | TRUE
58 | LV_177-25_0_4_line_58 |  | 48 | 50 | 0.01512 | 0.125 | 0.08 | 261 | 0 | 0.364 | 1 | 1 | cs | TRUE
59 | LV_177-25_0_4_line_59 |  | 49 | 53 | 0.0054715 | 0.125 | 0.08 | 261 | 0 | 0.364 | 1 | 1 | cs | TRUE
60 | LV_177-25_0_4_line_60 |  | 50 | 54 | 0.0028826 | 0.125 | 0.08 | 261 | 0 | 0.364 | 1 | 1 | cs | TRUE
61 | LV_177-25_0_4_line_61 |  | 51 | 62 | 0.0090342 | 0.125 | 0.08 | 261 | 0 | 0.364 | 1 | 1 | cs | TRUE
62 | LV_177-25_0_4_line_62 |  | 51 | 63 | 0.0087063 | 0.125 | 0.08 | 261 | 0 | 0.364 | 1 | 1 | cs | TRUE
63 | LV_177-25_0_4_line_63 |  | 53 | 110 | 0.020296 | 0.125 | 0.08 | 261 | 0 | 0.364 | 1 | 1 | cs | TRUE
64 | LV_177-25_0_4_line_64 |  | 54 | 56 | 0.004142 | 0.125 | 0.08 | 261 | 0 | 0.364 | 1 | 1 | cs | TRUE
65 | LV_177-25_0_4_line_65 |  | 55 | 56 | 0.0027931 | 0.125 | 0.08 | 261 | 0 | 0.364 | 1 | 1 | cs | TRUE
66 | LV_177-25_0_4_line_66 |  | 57 | 58 | 0.020693 | 0.125 | 0.08 | 261 | 0 | 0.364 | 1 | 4 | cs | TRUE
67 | LV_177-25_0_4_line_67 |  | 58 | 83 | 0.032587 | 0.125 | 0.08 | 261 | 0 | 0.364 | 1 | 4 | cs | TRUE
68 | LV_177-25_0_4_line_68 |  | 58 | 76 | 0.032477 | 0.125 | 0.08 | 261 | 0 | 0.364 | 1 | 4 | cs | TRUE
69 | LV_177-25_0_4_line_69 |  | 59 | 60 | 0.0007296 | 0.125 | 0.08 | 261 | 0 | 0.364 | 1 | 1 | cs | TRUE
70 | LV_177-25_0_4_line_70 |  | 61 | 64 | 0.24485 | 0.125 | 0.08 | 261 | 0 | 0.364 | 1 | 1 | cs | TRUE
71 | LV_177-25_0_4_line_71 |  | 62 | 202 | 0.018461 | 0.125 | 0.08 | 261 | 0 | 0.364 | 1 | 1 | cs | TRUE
72 | LV_177-25_0_4_line_72 |  | 63 | 231 | 0.022225 | 0.125 | 0.08 | 261 | 0 | 0.364 | 1 | 1 | cs | TRUE
73 | LV_177-25_0_4_line_73 |  | 64 | 65 | 0.026025 | 0.125 | 0.08 | 261 | 0 | 0.364 | 1 | 1 | cs | TRUE
74 | LV_177-25_0_4_line_74 |  | 64 | 66 | 0.023264 | 0.125 | 0.08 | 261 | 0 | 0.364 | 1 | 1 | cs | TRUE
75 | LV_177-25_0_4_line_75 |  | 65 | 223 | 0.01642 | 0.125 | 0.08 | 261 | 0 | 0.364 | 1 | 1 | cs | TRUE
76 | LV_177-25_0_4_line_76 |  | 66 | 123 | 0.039898 | 0.125 | 0.08 | 261 | 0 | 0.364 | 1 | 1 | cs | TRUE
77 | LV_177-25_0_4_line_77 |  | 67 | 68 | 0.0034084 | 0.125 | 0.08 | 261 | 0 | 0.364 | 1 | 4 | cs | TRUE
78 | LV_177-25_0_4_line_78 |  | 67 | 69 | 0.018255 | 0.125 | 0.08 | 261 | 0 | 0.364 | 1 | 4 | cs | TRUE
79 | LV_177-25_0_4_line_79 |  | 68 | 70 | 0.014014 | 0.125 | 0.08 | 261 | 0 | 0.364 | 1 | 4 | cs | TRUE
80 | LV_177-25_0_4_line_80 |  | 69 | 71 | 0.018228 | 0.125 | 0.08 | 261 | 0 | 0.364 | 1 | 4 | cs | TRUE
81 | LV_177-25_0_4_line_81 |  | 69 | 72 | 0.024756 | 0.125 | 0.08 | 261 | 0 | 0.364 | 1 | 2 | cs | TRUE
82 | LV_177-25_0_4_line_82 |  | 70 | 73 | 0.015792 | 0.125 | 0.08 | 261 | 0 | 0.364 | 1 | 4 | cs | TRUE
83 | LV_177-25_0_4_line_83 |  | 71 | 74 | 0.013439 | 0.125 | 0.08 | 261 | 0 | 0.364 | 1 | 4 | cs | TRUE
84 | LV_177-25_0_4_line_84 |  | 72 | 75 | 0.0020983 | 0.125 | 0.08 | 261 | 0 | 0.364 | 1 | 1 | cs | TRUE
85 | LV_177-25_0_4_line_85 |  | 73 | 84 | 0.0089699 | 0.125 | 0.08 | 261 | 0 | 0.364 | 1 | 4 | cs | TRUE
86 | LV_177-25_0_4_line_86 |  | 74 | 87 | 0.020766 | 0.125 | 0.08 | 261 | 0 | 0.364 | 1 | 4 | cs | TRUE
87 | LV_177-25_0_4_line_87 |  | 75 | 81 | 0.01133 | 0.125 | 0.08 | 261 | 0 | 0.364 | 1 | 1 | cs | TRUE
88 | LV_177-25_0_4_line_88 |  | 76 | 77 | 0.037294 | 0.125 | 0.08 | 261 | 0 | 0.364 | 1 | 1 | cs | TRUE
89 | LV_177-25_0_4_line_89 |  | 76 | 78 | 0.017933 | 0.125 | 0.08 | 261 | 0 | 0.364 | 1 | 4 | cs | TRUE
90 | LV_177-25_0_4_line_90 |  | 77 | 88 | 0.0098247 | 0.125 | 0.08 | 261 | 0 | 0.364 | 1 | 1 | cs | TRUE
91 | LV_177-25_0_4_line_91 |  | 78 | 89 | 0.01537 | 0.125 | 0.08 | 261 | 0 | 0.364 | 1 | 4 | cs | TRUE
92 | LV_177-25_0_4_line_92 |  | 79 | 80 | 0.015519 | 0.125 | 0.08 | 261 | 0 | 0.364 | 1 | 1 | cs | TRUE
93 | LV_177-25_0_4_line_93 |  | 79 | 81 | 0.025843 | 0.125 | 0.08 | 261 | 0 | 0.364 | 1 | 1 | cs | TRUE
94 | LV_177-25_0_4_line_94 |  | 80 | 90 | 0.0036566 | 0.125 | 0.08 | 261 | 0 | 0.364 | 1 | 1 | cs | TRUE
95 | LV_177-25_0_4_line_95 |  | 81 | 82 | 0.0090451 | 0.125 | 0.08 | 261 | 0 | 0.364 | 1 | 1 | cs | TRUE
96 | LV_177-25_0_4_line_96 |  | 82 | 85 | 0.017005 | 0.125 | 0.08 | 261 | 0 | 0.364 | 1 | 1 | cs | TRUE
97 | LV_177-25_0_4_line_97 |  | 83 | 95 | 0.021237 | 0.125 | 0.08 | 261 | 0 | 0.364 | 1 | 4 | cs | TRUE
98 | LV_177-25_0_4_line_98 |  | 83 | 92 | 0.004793 | 0.125 | 0.08 | 261 | 0 | 0.364 | 1 | 1 | cs | TRUE
99 | LV_177-25_0_4_line_99 |  | 84 | 96 | 0.030064 | 0.125 | 0.08 | 261 | 0 | 0.364 | 1 | 4 | cs | TRUE
100 | LV_177-25_0_4_line_100 |  | 84 | 97 | 0.0203 | 0.125 | 0.08 | 261 | 0 | 0.364 | 1 | 1 | cs | TRUE
101 | LV_177-25_0_4_line_101 |  | 85 | 86 | 0.023169 | 0.125 | 0.08 | 261 | 0 | 0.364 | 1 | 1 | cs | TRUE
102 | LV_177-25_0_4_line_102 |  | 86 | 101 | 0.061281 | 0.125 | 0.08 | 261 | 0 | 0.364 | 1 | 1 | cs | TRUE
103 | LV_177-25_0_4_line_103 |  | 87 | 102 | 0.014238 | 0.125 | 0.08 | 261 | 0 | 0.364 | 1 | 4 | cs | TRUE
104 | LV_177-25_0_4_line_104 |  | 89 | 130 | 0.020535 | 0.125 | 0.08 | 261 | 0 | 0.364 | 1 | 1 | cs | TRUE
105 | LV_177-25_0_4_line_105 |  | 89 | 131 | 0.032385 | 0.125 | 0.08 | 261 | 0 | 0.364 | 1 | 4 | cs | TRUE
106 | LV_177-25_0_4_line_106 |  | 90 | 264 | 0.0033537 | 0.125 | 0.08 | 261 | 0 | 0.364 | 1 | 1 | cs | TRUE
107 | LV_177-25_0_4_line_107 |  | 91 | 92 | 0.0033202 | 0.125 | 0.08 | 261 | 0 | 0.364 | 1 | 1 | cs | TRUE
108 | LV_177-25_0_4_line_108 |  | 93 | 94 | 0.0016338 | 0.125 | 0.08 | 261 | 0 | 0.364 | 1 | 1 | cs | TRUE
109 | LV_177-25_0_4_line_109 |  | 94 | 104 | 0.019456 | 0.125 | 0.08 | 261 | 0 | 0.364 | 1 | 1 | cs | TRUE
110 | LV_177-25_0_4_line_110 |  | 95 | 170 | 0.0036696 | 0.125 | 0.08 | 261 | 0 | 0.364 | 1 | 4 | cs | TRUE
111 | LV_177-25_0_4_line_111 |  | 96 | 100 | 0.0050328 | 0.125 | 0.08 | 261 | 0 | 0.364 | 1 | 4 | cs | TRUE
112 | LV_177-25_0_4_line_112 |  | 97 | 143 | 0.026053 | 0.125 | 0.08 | 261 | 0 | 0.364 | 1 | 1 | cs | TRUE
113 | LV_177-25_0_4_line_113 |  | 98 | 99 | 0.026447 | 0.125 | 0.08 | 261 | 0 | 0.364 | 1 | 2 | cs | TRUE
114 | LV_177-25_0_4_line_114 |  | 98 | 100 | 0.044875 | 0.125 | 0.08 | 261 | 0 | 0.364 | 1 | 4 | cs | TRUE
115 | LV_177-25_0_4_line_115 |  | 99 | 162 | 0.0020957 | 0.125 | 0.08 | 261 | 0 | 0.364 | 1 | 1 | cs | TRUE
116 | LV_177-25_0_4_line_116 |  | 102 | 183 | 0.026989 | 0.125 | 0.08 | 261 | 0 | 0.364 | 1 | 1 | cs | TRUE
117 | LV_177-25_0_4_line_117 |  | 102 | 182 | 0.025067 | 0.125 | 0.08 | 261 | 0 | 0.364 | 1 | 4 | cs | TRUE
118 | LV_177-25_0_4_line_118 |  | 103 | 104 | 0.0088976 | 0.125 | 0.08 | 261 | 0 | 0.364 | 1 | 1 | cs | TRUE
119 | LV_177-25_0_4_line_119 |  | 103 | 105 | 0.011639 | 0.125 | 0.08 | 261 | 0 | 0.364 | 1 | 1 | cs | TRUE
120 | LV_177-25_0_4_line_120 |  | 105 | 106 | 0.019993 | 0.125 | 0.08 | 261 | 0 | 0.364 | 1 | 1 | cs | TRUE
121 | LV_177-25_0_4_line_121 |  | 106 | 107 | 0.036072 | 0.125 | 0.08 | 261 | 0 | 0.364 | 1 | 1 | cs | TRUE
122 | LV_177-25_0_4_line_122 |  | 107 | 108 | 0.0036032 | 0.125 | 0.08 | 261 | 0 | 0.364 | 1 | 1 | cs | TRUE
123 | LV_177-25_0_4_line_123 |  | 108 | 109 | 0.0068335 | 0.125 | 0.08 | 261 | 0 | 0.364 | 1 | 1 | cs | TRUE
124 | LV_177-25_0_4_line_124 |  | 109 | 265 | 0.0068357 | 0.125 | 0.08 | 261 | 0 | 0.364 | 1 | 1 | cs | TRUE
125 | LV_177-25_0_4_line_125 |  | 110 | 111 | 0.01124 | 0.125 | 0.08 | 261 | 0 | 0.364 | 1 | 1 | cs | TRUE
126 | LV_177-25_0_4_line_126 |  | 111 | 135 | 0.0069064 | 0.125 | 0.08 | 261 | 0 | 0.364 | 1 | 1 | cs | TRUE
127 | LV_177-25_0_4_line_127 |  | 112 | 113 | 0.0093923 | 0.125 | 0.08 | 261 | 0 | 0.364 | 1 | 1 | cs | TRUE
128 | LV_177-25_0_4_line_128 |  | 112 | 114 | 0.011256 | 0.125 | 0.08 | 261 | 0 | 0.364 | 1 | 1 | cs | TRUE
129 | LV_177-25_0_4_line_129 |  | 113 | 115 | 0.020299 | 0.125 | 0.08 | 261 | 0 | 0.364 | 1 | 1 | cs | TRUE
130 | LV_177-25_0_4_line_130 |  | 114 | 116 | 0.014916 | 0.125 | 0.08 | 261 | 0 | 0.364 | 1 | 1 | cs | TRUE
131 | LV_177-25_0_4_line_131 |  | 115 | 117 | 0.0057916 | 0.125 | 0.08 | 261 | 0 | 0.364 | 1 | 1 | cs | TRUE
132 | LV_177-25_0_4_line_132 |  | 116 | 118 | 0.19676 | 0.125 | 0.08 | 261 | 0 | 0.364 | 1 | 1 | cs | TRUE
133 | LV_177-25_0_4_line_133 |  | 117 | 119 | 0.018339 | 0.125 | 0.08 | 261 | 0 | 0.364 | 1 | 1 | cs | TRUE
134 | LV_177-25_0_4_line_134 |  | 118 | 122 | 0.14766 | 0.125 | 0.08 | 261 | 0 | 0.364 | 1 | 1 | cs | TRUE
135 | LV_177-25_0_4_line_135 |  | 119 | 123 | 0.02451 | 0.125 | 0.08 | 261 | 0 | 0.364 | 1 | 1 | cs | TRUE
136 | LV_177-25_0_4_line_136 |  | 119 | 124 | 0.018379 | 0.125 | 0.08 | 261 | 0 | 0.364 | 1 | 1 | cs | TRUE
137 | LV_177-25_0_4_line_137 |  | 120 | 121 | 0.024811 | 0.125 | 0.08 | 261 | 0 | 0.364 | 1 | 1 | cs | TRUE
138 | LV_177-25_0_4_line_138 |  | 121 | 122 | 0.12733 | 0.125 | 0.08 | 261 | 0 | 0.364 | 1 | 1 | cs | TRUE
139 | LV_177-25_0_4_line_139 |  | 124 | 127 | 0.0084432 | 0.125 | 0.08 | 261 | 0 | 0.364 | 1 | 1 | cs | TRUE
140 | LV_177-25_0_4_line_140 |  | 125 | 126 | 0.022506 | 0.125 | 0.08 | 261 | 0 | 0.364 | 1 | 1 | cs | TRUE
141 | LV_177-25_0_4_line_141 |  | 126 | 129 | 0.015649 | 0.125 | 0.08 | 261 | 0 | 0.364 | 1 | 1 | cs | TRUE
142 | LV_177-25_0_4_line_142 |  | 127 | 128 | 0.025094 | 0.125 | 0.08 | 261 | 0 | 0.364 | 1 | 1 | cs | TRUE
143 | LV_177-25_0_4_line_143 |  | 128 | 129 | 0.0066092 | 0.125 | 0.08 | 261 | 0 | 0.364 | 1 | 1 | cs | TRUE
144 | LV_177-25_0_4_line_144 |  | 131 | 132 | 0.0088503 | 0.125 | 0.08 | 261 | 0 | 0.364 | 1 | 4 | cs | TRUE
145 | LV_177-25_0_4_line_145 |  | 132 | 133 | 0.0010787 | 0.125 | 0.08 | 261 | 0 | 0.364 | 1 | 4 | cs | TRUE
146 | LV_177-25_0_4_line_146 |  | 133 | 134 | 0.01878 | 0.125 | 0.08 | 261 | 0 | 0.364 | 1 | 4 | cs | TRUE
147 | LV_177-25_0_4_line_147 |  | 134 | 214 | 0.010028 | 0.125 | 0.08 | 261 | 0 | 0.364 | 1 | 4 | cs | TRUE
148 | LV_177-25_0_4_line_148 |  | 135 | 136 | 0.0032869 | 0.125 | 0.08 | 261 | 0 | 0.364 | 1 | 1 | cs | TRUE
149 | LV_177-25_0_4_line_149 |  | 136 | 137 | 0.01447 | 0.125 | 0.08 | 261 | 0 | 0.364 | 1 | 1 | cs | TRUE
150 | LV_177-25_0_4_line_150 |  | 137 | 138 | 0.0063182 | 0.125 | 0.08 | 261 | 0 | 0.364 | 1 | 1 | cs | TRUE
151 | LV_177-25_0_4_line_151 |  | 137 | 139 | 0.023797 | 0.125 | 0.08 | 261 | 0 | 0.364 | 1 | 1 | cs | TRUE
152 | LV_177-25_0_4_line_152 |  | 138 | 140 | 0.01182 | 0.125 | 0.08 | 261 | 0 | 0.364 | 1 | 1 | cs | TRUE
153 | LV_177-25_0_4_line_153 |  | 139 | 141 | 0.029236 | 0.125 | 0.08 | 261 | 0 | 0.364 | 1 | 4 | cs | TRUE
154 | LV_177-25_0_4_line_154 |  | 139 | 142 | 0.002271 | 0.125 | 0.08 | 261 | 0 | 0.364 | 1 | 4 | cs | TRUE
155 | LV_177-25_0_4_line_155 |  | 140 | 217 | 0.0076144 | 0.125 | 0.08 | 261 | 0 | 0.364 | 1 | 1 | cs | TRUE
156 | LV_177-25_0_4_line_156 |  | 141 | 213 | 0.0162 | 0.125 | 0.08 | 261 | 0 | 0.364 | 1 | 4 | cs | TRUE
157 | LV_177-25_0_4_line_157 |  | 142 | 181 | 0.03275 | 0.125 | 0.08 | 261 | 0 | 0.364 | 1 | 4 | cs | TRUE
158 | LV_177-25_0_4_line_158 |  | 143 | 144 | 0.004313 | 0.125 | 0.08 | 261 | 0 | 0.364 | 1 | 1 | cs | TRUE
159 | LV_177-25_0_4_line_159 |  | 144 | 145 | 0.032264 | 0.125 | 0.08 | 261 | 0 | 0.364 | 1 | 1 | cs | TRUE
160 | LV_177-25_0_4_line_160 |  | 144 | 146 | 0.010619 | 0.125 | 0.08 | 261 | 0 | 0.364 | 1 | 1 | cs | TRUE
161 | LV_177-25_0_4_line_161 |  | 145 | 147 | 0.0079816 | 0.125 | 0.08 | 261 | 0 | 0.364 | 1 | 1 | cs | TRUE
162 | LV_177-25_0_4_line_162 |  | 146 | 148 | 0.021212 | 0.125 | 0.08 | 261 | 0 | 0.364 | 1 | 1 | cs | TRUE
163 | LV_177-25_0_4_line_163 |  | 148 | 149 | 0.011309 | 0.125 | 0.08 | 261 | 0 | 0.364 | 1 | 1 | cs | TRUE
164 | LV_177-25_0_4_line_164 |  | 149 | 184 | 0.018794 | 0.125 | 0.08 | 261 | 0 | 0.364 | 1 | 1 | cs | TRUE
165 | LV_177-25_0_4_line_165 |  | 151 | 152 | 0.03245 | 0.125 | 0.08 | 261 | 0 | 0.364 | 1 | 1 | cs | TRUE
166 | LV_177-25_0_4_line_166 |  | 151 | 153 | 0.007546 | 0.125 | 0.08 | 261 | 0 | 0.364 | 1 | 1 | cs | TRUE
167 | LV_177-25_0_4_line_167 |  | 153 | 154 | 0.034782 | 0.125 | 0.08 | 261 | 0 | 0.364 | 1 | 1 | cs | TRUE
168 | LV_177-25_0_4_line_168 |  | 153 | 155 | 0.16633 | 0.125 | 0.08 | 261 | 0 | 0.364 | 1 | 1 | cs | TRUE
169 | LV_177-25_0_4_line_169 |  | 154 | 219 | 0.0032725 | 0.125 | 0.08 | 261 | 0 | 0.364 | 1 | 1 | cs | TRUE
170 | LV_177-25_0_4_line_170 |  | 154 | 167 | 0.088726 | 0.125 | 0.08 | 261 | 0 | 0.364 | 1 | 1 | cs | TRUE
171 | LV_177-25_0_4_line_171 |  | 155 | 218 | 0.017153 | 0.125 | 0.08 | 261 | 0 | 0.364 | 1 | 1 | cs | TRUE
172 | LV_177-25_0_4_line_172 |  | 156 | 185 | 0.0055918 | 0.125 | 0.08 | 261 | 0 | 0.364 | 1 | 1 | cs | TRUE
173 | LV_177-25_0_4_line_173 |  | 158 | 159 | 0.011062 | 0.125 | 0.08 | 261 | 0 | 0.364 | 1 | 1 | cs | TRUE
174 | LV_177-25_0_4_line_174 |  | 159 | 166 | 0.014035 | 0.125 | 0.08 | 261 | 0 | 0.364 | 1 | 1 | cs | TRUE
175 | LV_177-25_0_4_line_175 |  | 159 | 167 | 0.047194 | 0.125 | 0.08 | 261 | 0 | 0.364 | 1 | 1 | cs | TRUE
176 | LV_177-25_0_4_line_176 |  | 160 | 161 | 0.0039261 | 0.125 | 0.08 | 261 | 0 | 0.364 | 1 | 1 | cs | TRUE
177 | LV_177-25_0_4_line_177 |  | 161 | 168 | 0.030559 | 0.125 | 0.08 | 261 | 0 | 0.364 | 1 | 1 | cs | TRUE
178 | LV_177-25_0_4_line_178 |  | 161 | 169 | 0.014537 | 0.125 | 0.08 | 261 | 0 | 0.364 | 1 | 1 | cs | TRUE
179 | LV_177-25_0_4_line_179 |  | 162 | 222 | 0.04337 | 0.125 | 0.08 | 261 | 0 | 0.364 | 1 | 1 | cs | TRUE
180 | LV_177-25_0_4_line_180 |  | 163 | 164 | 0.040552 | 0.125 | 0.08 | 261 | 0 | 0.364 | 1 | 1 | cs | TRUE
181 | LV_177-25_0_4_line_181 |  | 163 | 165 | 0.00803 | 0.125 | 0.08 | 261 | 0 | 0.364 | 1 | 1 | cs | TRUE
182 | LV_177-25_0_4_line_182 |  | 164 | 220 | 0.018598 | 0.125 | 0.08 | 261 | 0 | 0.364 | 1 | 1 | cs | TRUE
183 | LV_177-25_0_4_line_183 |  | 165 | 222 | 0.023335 | 0.125 | 0.08 | 261 | 0 | 0.364 | 1 | 1 | cs | TRUE
184 | LV_177-25_0_4_line_184 |  | 166 | 236 | 0.087595 | 0.125 | 0.08 | 261 | 0 | 0.364 | 1 | 1 | cs | TRUE
185 | LV_177-25_0_4_line_185 |  | 167 | 221 | 0.11714 | 0.125 | 0.08 | 261 | 0 | 0.364 | 1 | 1 | cs | TRUE
186 | LV_177-25_0_4_line_186 |  | 168 | 236 | 0.0025454 | 0.125 | 0.08 | 261 | 0 | 0.364 | 1 | 1 | cs | TRUE
187 | LV_177-25_0_4_line_187 |  | 169 | 237 | 0.018169 | 0.125 | 0.08 | 261 | 0 | 0.364 | 1 | 1 | cs | TRUE
188 | LV_177-25_0_4_line_188 |  | 170 | 171 | 0.031498 | 0.125 | 0.08 | 261 | 0 | 0.364 | 1 | 2 | cs | TRUE
189 | LV_177-25_0_4_line_189 |  | 171 | 201 | 0.032765 | 0.125 | 0.08 | 261 | 0 | 0.364 | 1 | 1 | cs | TRUE
190 | LV_177-25_0_4_line_190 |  | 172 | 174 | 0.0044961 | 0.125 | 0.08 | 261 | 0 | 0.364 | 1 | 1 | cs | TRUE
191 | LV_177-25_0_4_line_191 |  | 173 | 175 | 0.013982 | 0.125 | 0.08 | 261 | 0 | 0.364 | 1 | 1 | cs | TRUE
192 | LV_177-25_0_4_line_192 |  | 174 | 216 | 0.0061778 | 0.125 | 0.08 | 261 | 0 | 0.364 | 1 | 1 | cs | TRUE
193 | LV_177-25_0_4_line_193 |  | 175 | 251 | 0.01944 | 0.125 | 0.08 | 261 | 0 | 0.364 | 1 | 1 | cs | TRUE
194 | LV_177-25_0_4_line_194 |  | 176 | 177 | 0.011872 | 0.125 | 0.08 | 261 | 0 | 0.364 | 1 | 4 | cs | TRUE
195 | LV_177-25_0_4_line_195 |  | 176 | 178 | 0.019563 | 0.125 | 0.08 | 261 | 0 | 0.364 | 1 | 4 | cs | TRUE
196 | LV_177-25_0_4_line_196 |  | 177 | 179 | 0.0011511 | 0.125 | 0.08 | 261 | 0 | 0.364 | 1 | 4 | cs | TRUE
197 | LV_177-25_0_4_line_197 |  | 178 | 180 | 0.0014405 | 0.125 | 0.08 | 261 | 0 | 0.364 | 1 | 4 | cs | TRUE
198 | LV_177-25_0_4_line_198 |  | 179 | 181 | 0.00048743 | 0.125 | 0.08 | 261 | 0 | 0.364 | 1 | 4 | cs | TRUE
199 | LV_177-25_0_4_line_199 |  | 180 | 182 | 0.0053591 | 0.125 | 0.08 | 261 | 0 | 0.364 | 1 | 4 | cs | TRUE
200 | LV_177-25_0_4_line_200 |  | 183 | 225 | 0.013552 | 0.125 | 0.08 | 261 | 0 | 0.364 | 1 | 1 | cs | TRUE
201 | LV_177-25_0_4_line_201 |  | 185 | 203 | 0.016105 | 0.125 | 0.08 | 261 | 0 | 0.364 | 1 | 1 | cs | TRUE
202 | LV_177-25_0_4_line_202 |  | 186 | 187 | 0.016447 | 0.125 | 0.08 | 261 | 0 | 0.364 | 1 | 1 | cs | TRUE
203 | LV_177-25_0_4_line_203 |  | 186 | 188 | 0.014872 | 0.125 | 0.08 | 261 | 0 | 0.364 | 1 | 1 | cs | TRUE
204 | LV_177-25_0_4_line_204 |  | 187 | 189 | 0.006115 | 0.125 | 0.08 | 261 | 0 | 0.364 | 1 | 1 | cs | TRUE
205 | LV_177-25_0_4_line_205 |  | 188 | 190 | 0.003278 | 0.125 | 0.08 | 261 | 0 | 0.364 | 1 | 1 | cs | TRUE
206 | LV_177-25_0_4_line_206 |  | 189 | 191 | 0.013096 | 0.125 | 0.08 | 261 | 0 | 0.364 | 1 | 1 | cs | TRUE
207 | LV_177-25_0_4_line_207 |  | 189 | 192 | 0.027284 | 0.125 | 0.08 | 261 | 0 | 0.364 | 1 | 1 | cs | TRUE
208 | LV_177-25_0_4_line_208 |  | 190 | 193 | 0.011495 | 0.125 | 0.08 | 261 | 0 | 0.364 | 1 | 1 | cs | TRUE
209 | LV_177-25_0_4_line_209 |  | 191 | 194 | 0.0059647 | 0.125 | 0.08 | 261 | 0 | 0.364 | 1 | 1 | cs | TRUE
210 | LV_177-25_0_4_line_210 |  | 193 | 195 | 0.014797 | 0.125 | 0.08 | 261 | 0 | 0.364 | 1 | 1 | cs | TRUE
211 | LV_177-25_0_4_line_211 |  | 193 | 196 | 0.015409 | 0.125 | 0.08 | 261 | 0 | 0.364 | 1 | 1 | cs | TRUE
212 | LV_177-25_0_4_line_212 |  | 195 | 199 | 0.099927 | 0.125 | 0.08 | 261 | 0 | 0.364 | 1 | 1 | cs | TRUE
213 | LV_177-25_0_4_line_213 |  | 196 | 200 | 0.032336 | 0.125 | 0.08 | 261 | 0 | 0.364 | 1 | 1 | cs | TRUE
214 | LV_177-25_0_4_line_214 |  | 197 | 198 | 0.015498 | 0.125 | 0.08 | 261 | 0 | 0.364 | 1 | 1 | cs | TRUE
215 | LV_177-25_0_4_line_215 |  | 198 | 235 | 0.005494 | 0.125 | 0.08 | 261 | 0 | 0.364 | 1 | 1 | cs | TRUE
216 | LV_177-25_0_4_line_216 |  | 198 | 209 | 0.021441 | 0.125 | 0.08 | 261 | 0 | 0.364 | 1 | 1 | cs | TRUE
217 | LV_177-25_0_4_line_217 |  | 199 | 245 | 0.031732 | 0.125 | 0.08 | 261 | 0 | 0.364 | 1 | 1 | cs | TRUE
218 | LV_177-25_0_4_line_218 |  | 200 | 235 | 0.014759 | 0.125 | 0.08 | 261 | 0 | 0.364 | 1 | 1 | cs | TRUE
219 | LV_177-25_0_4_line_219 |  | 201 | 202 | 0.0022131 | 0.125 | 0.08 | 261 | 0 | 0.364 | 1 | 1 | cs | TRUE
220 | LV_177-25_0_4_line_220 |  | 203 | 243 | 0.017243 | 0.125 | 0.08 | 261 | 0 | 0.364 | 1 | 1 | cs | TRUE
221 | LV_177-25_0_4_line_221 |  | 203 | 242 | 0.0042456 | 0.125 | 0.08 | 261 | 0 | 0.364 | 1 | 1 | cs | TRUE
222 | LV_177-25_0_4_line_222 |  | 205 | 206 | 0.0055136 | 0.125 | 0.08 | 261 | 0 | 0.364 | 1 | 1 | cs | TRUE
223 | LV_177-25_0_4_line_223 |  | 206 | 209 | 0.021801 | 0.125 | 0.08 | 261 | 0 | 0.364 | 1 | 1 | cs | TRUE
224 | LV_177-25_0_4_line_224 |  | 207 | 208 | 0.0022991 | 0.125 | 0.08 | 261 | 0 | 0.364 | 1 | 1 | cs | TRUE
225 | LV_177-25_0_4_line_225 |  | 208 | 211 | 0.020303 | 0.125 | 0.08 | 261 | 0 | 0.364 | 1 | 1 | cs | TRUE
226 | LV_177-25_0_4_line_226 |  | 210 | 212 | 0.018894 | 0.125 | 0.08 | 261 | 0 | 0.364 | 1 | 1 | cs | TRUE
227 | LV_177-25_0_4_line_227 |  | 211 | 231 | 0.001543 | 0.125 | 0.08 | 261 | 0 | 0.364 | 1 | 1 | cs | TRUE
228 | LV_177-25_0_4_line_228 |  | 212 | 244 | 0.00095389 | 0.125 | 0.08 | 261 | 0 | 0.364 | 1 | 1 | cs | TRUE
229 | LV_177-25_0_4_line_229 |  | 213 | 214 | 0.0068909 | 0.125 | 0.08 | 261 | 0 | 0.364 | 1 | 4 | cs | TRUE
230 | LV_177-25_0_4_line_230 |  | 215 | 216 | 0.013349 | 0.125 | 0.08 | 261 | 0 | 0.364 | 1 | 1 | cs | TRUE
231 | LV_177-25_0_4_line_231 |  | 217 | 251 | 0.010642 | 0.125 | 0.08 | 261 | 0 | 0.364 | 1 | 1 | cs | TRUE
232 | LV_177-25_0_4_line_232 |  | 219 | 220 | 0.015655 | 0.125 | 0.08 | 261 | 0 | 0.364 | 1 | 1 | cs | TRUE
233 | LV_177-25_0_4_line_233 |  | 223 | 224 | 0.0007981 | 0.125 | 0.08 | 261 | 0 | 0.364 | 1 | 1 | cs | TRUE
234 | LV_177-25_0_4_line_234 |  | 224 | 258 | 0.17663 | 0.125 | 0.08 | 261 | 0 | 0.364 | 1 | 1 | cs | TRUE
235 | LV_177-25_0_4_line_235 |  | 225 | 226 | 0.014064 | 0.125 | 0.08 | 261 | 0 | 0.364 | 1 | 1 | cs | TRUE
236 | LV_177-25_0_4_line_236 |  | 226 | 229 | 0.0076003 | 0.125 | 0.08 | 261 | 0 | 0.364 | 1 | 1 | cs | TRUE
237 | LV_177-25_0_4_line_237 |  | 227 | 228 | 0.0094734 | 0.125 | 0.08 | 261 | 0 | 0.364 | 1 | 1 | cs | TRUE
238 | LV_177-25_0_4_line_238 |  | 228 | 230 | 0.01754 | 0.125 | 0.08 | 261 | 0 | 0.364 | 1 | 1 | cs | TRUE
239 | LV_177-25_0_4_line_239 |  | 229 | 248 | 0.0066625 | 0.125 | 0.08 | 261 | 0 | 0.364 | 1 | 1 | cs | TRUE
240 | LV_177-25_0_4_line_240 |  | 230 | 239 | 0.010961 | 0.125 | 0.08 | 261 | 0 | 0.364 | 1 | 1 | cs | TRUE
241 | LV_177-25_0_4_line_241 |  | 231 | 232 | 0.010724 | 0.125 | 0.08 | 261 | 0 | 0.364 | 1 | 1 | cs | TRUE
242 | LV_177-25_0_4_line_242 |  | 232 | 233 | 0.0095184 | 0.125 | 0.08 | 261 | 0 | 0.364 | 1 | 1 | cs | TRUE
243 | LV_177-25_0_4_line_243 |  | 233 | 234 | 0.011159 | 0.125 | 0.08 | 261 | 0 | 0.364 | 1 | 1 | cs | TRUE
244 | LV_177-25_0_4_line_244 |  | 238 | 239 | 0.0028399 | 0.125 | 0.08 | 261 | 0 | 0.364 | 1 | 1 | cs | TRUE
245 | LV_177-25_0_4_line_245 |  | 238 | 240 | 0.0073441 | 0.125 | 0.08 | 261 | 0 | 0.364 | 1 | 1 | cs | TRUE
246 | LV_177-25_0_4_line_246 |  | 240 | 241 | 0.01713 | 0.125 | 0.08 | 261 | 0 | 0.364 | 1 | 1 | cs | TRUE
247 | LV_177-25_0_4_line_247 |  | 241 | 242 | 0.0063881 | 0.125 | 0.08 | 261 | 0 | 0.364 | 1 | 1 | cs | TRUE
248 | LV_177-25_0_4_line_248 |  | 243 | 250 | 0.007962 | 0.125 | 0.08 | 261 | 0 | 0.364 | 1 | 1 | cs | TRUE
249 | LV_177-25_0_4_line_249 |  | 244 | 252 | 0.07334 | 0.125 | 0.08 | 261 | 0 | 0.364 | 1 | 1 | cs | TRUE
250 | LV_177-25_0_4_line_250 |  | 244 | 253 | 0.083559 | 0.125 | 0.08 | 261 | 0 | 0.364 | 1 | 1 | cs | TRUE
251 | LV_177-25_0_4_line_251 |  | 245 | 247 | 0.026637 | 0.125 | 0.08 | 261 | 0 | 0.364 | 1 | 1 | cs | TRUE
252 | LV_177-25_0_4_line_252 |  | 246 | 247 | 0.0018099 | 0.125 | 0.08 | 261 | 0 | 0.364 | 1 | 1 | cs | TRUE
253 | LV_177-25_0_4_line_253 |  | 248 | 249 | 0.0088413 | 0.125 | 0.08 | 261 | 0 | 0.364 | 1 | 1 | cs | TRUE
254 | LV_177-25_0_4_line_254 |  | 249 | 250 | 0.0092765 | 0.125 | 0.08 | 261 | 0 | 0.364 | 1 | 1 | cs | TRUE
255 | LV_177-25_0_4_line_255 |  | 252 | 254 | 0.014565 | 0.125 | 0.08 | 261 | 0 | 0.364 | 1 | 1 | cs | TRUE
256 | LV_177-25_0_4_line_256 |  | 252 | 255 | 0.016523 | 0.125 | 0.08 | 261 | 0 | 0.364 | 1 | 1 | cs | TRUE
257 | LV_177-25_0_4_line_257 |  | 254 | 256 | 0.0098082 | 0.125 | 0.08 | 261 | 0 | 0.364 | 1 | 1 | cs | TRUE
258 | LV_177-25_0_4_line_258 |  | 256 | 257 | 0.10395 | 0.125 | 0.08 | 261 | 0 | 0.364 | 1 | 1 | cs | TRUE
259 | LV_177-25_0_4_line_259 |  | 257 | 260 | 0.022508 | 0.125 | 0.08 | 261 | 0 | 0.364 | 1 | 1 | cs | TRUE
260 | LV_177-25_0_4_line_260 |  | 258 | 259 | 0.0031842 | 0.125 | 0.08 | 261 | 0 | 0.364 | 1 | 1 | cs | TRUE
261 | LV_177-25_0_4_line_261 |  | 261 | 262 | 0.0080031 | 0.125 | 0.08 | 261 | 0 | 0.364 | 1 | 1 | cs | TRUE
262 | LV_177-25_0_4_line_262 |  | 261 | 263 | 0.0032424 | 0.125 | 0.08 | 261 | 0 | 0.364 | 1 | 1 | cs | TRUE
263 | LV_177-25_0_4_line_263 |  | 262 | 264 | 0.007009 | 0.125 | 0.08 | 261 | 0 | 0.364 | 1 | 1 | cs | TRUE
264 | LV_177-25_0_4_line_264 |  | 263 | 265 | 0.0034022 | 0.125 | 0.08 | 261 | 0 | 0.364 | 1 | 1 | cs | TRUE

## trafo
| name | std_type | hv_bus | lv_bus | sn_mva | vn_hv_kv | vn_lv_kv | vk_percent | vkr_percent | pfe_kw | i0_percent | shift_degree | tap_side | tap_neutral | tap_min | tap_max | tap_step_percent | tap_step_degree | tap_pos | tap_phase_shifter | parallel | df | in_service
0 | LV_177-25_0_4_trafo_121 | 0.63 MVA 20/0.4 kV | 266 | 57 | 0.63 | 20 | 0.4 | 6 | 1.206 | 1.65 | 0.2619 | 150 | hv | 0 | -2 | 2 | 2.5 | 0 | 0 | FALSE | 1 | 1 | TRUE

## line_geodata
| x0 | y0 | x1 | y1 | x2 | y2 | x3 | y3 | x4 | y4 | x5 | y5 | x6 | y6 | x7 | y7 | x8 | y8
0 | 2703071.8297 | 1244716.0715 | 2703076.1859 | 1244709.0241 | 2703087.0502 | 1244704.0312 | 2703092.0503 | 1244700.304 | 2703093.829 | 1244684.0563
1 | 2703144.5898 | 1244623.0533 | 2703093.829 | 1244684.0563
2 | 2703178.8629 | 1244641.9565 | 2703144.5898 | 1244623.0533
3 | 2703178.8629 | 1244641.9565 | 2703182.5282 | 1244644.0903
4 | 2703178.8629 | 1244641.9565 | 2703187.3171 | 1244628.8256
5 | 2703236.0307 | 1244618.5537 | 2703235.8002 | 1244628.3891
6 | 2703235.6025 | 1244636.8265 | 2703235.8002 | 1244628.3891
7 | 2703238.131 | 1244528.9232 | 2703237.3842 | 1244560.794
8 | 2703238.5613 | 1244510.5591 | 2703238.131 | 1244528.9232
9 | 2703235.5238 | 1244640.1884 | 2703235.6025 | 1244636.8265
10 | 2703238.5613 | 1244510.5591 | 2703248.6422 | 1244512.0736
11 | 2703238.5613 | 1244510.5591 | 2703231.5576 | 1244509.1028
12 | 2703235.5238 | 1244640.1884 | 2703235.5102 | 1244640.7656
13 | 2703272.469 | 1244515.6532 | 2703248.6422 | 1244512.0736
14 | 2703231.5576 | 1244509.1028 | 2703211.228 | 1244505.882
15 | 2703231.5576 | 1244509.1028 | 2703230.4378 | 1244504.4018 | 2703226.7977 | 1244502.0589 | 2703219.1882 | 1244500.6698 | 2703217.0799 | 1244500.1702
16 | 2703230.9234 | 1244672.2636 | 2703235.03 | 1244661.2598 | 2703235.5102 | 1244640.7656
17 | 2703272.469 | 1244515.6532 | 2703270.6034 | 1244530.9693
18 | 2703272.469 | 1244515.6532 | 2703278.5352 | 1244516.5558
19 | 2703186.032 | 1244501.893 | 2703199.4637 | 1244504.0182 | 2703211.228 | 1244505.882
20 | 2703230.9234 | 1244672.2636 | 2703203.2894 | 1244656.1764
21 | 2703230.9234 | 1244672.2636 | 2703235.5464 | 1244674.7993
22 | 2703184.7337 | 1244585.604 | 2703182.9637 | 1244583.0818 | 2703174.5005 | 1244572.9935 | 2703170.2537 | 1244569.1332
23 | 2703194.8845 | 1244600.7939 | 2703194.1738 | 1244599.056 | 2703184.7337 | 1244585.604
24 | 2703170.2537 | 1244569.1332 | 2703168.8756 | 1244567.8805 | 2703168.547 | 1244567.6674
25 | 2703196.2658 | 1244613.0639 | 2703196.615 | 1244612.0864 | 2703197.0083 | 1244605.9885 | 2703194.8845 | 1244600.7939
26 | 2703164.2422 | 1244564.8748 | 2703168.547 | 1244567.6674
27 | 2703196.2658 | 1244613.0639 | 2703194.7717 | 1244617.2472 | 2703193.1821 | 1244619.7162
28 | 2703187.3171 | 1244628.8256 | 2703193.1821 | 1244619.7162
29 | 2703468.2067 | 1245013.7642 | 2703478.045 | 1245029.8707 | 2703478.045 | 1245029.8707
30 | 2703504.7617 | 1245051.02 | 2703495.7241 | 1245043.6009 | 2703484.8549 | 1245036.7615 | 2703478.045 | 1245029.8707
31 | 2703468.2067 | 1245013.7642 | 2703468.2067 | 1245013.7642 | 2703465.2212 | 1245004.4539
32 | 2703504.7617 | 1245051.02 | 2703523.5329 | 1245041.5846 | 2703587.2843 | 1245021.882 | 2703602.2421 | 1245017.4731 | 2703604.3349 | 1245016.8387
33 | 2703504.7617 | 1245051.02 | 2703493.0744 | 1245064.2042 | 2703486.4677 | 1245074.3327
34 | 2703438.0779 | 1244906.6217 | 2703448.3241 | 1244912.3604 | 2703455.1307 | 1244919.8849 | 2703457.8811 | 1244932.4761 | 2703460.4735 | 1244970.1397 | 2703462.1789 | 1244994.9666 | 2703465.2212 | 1245004.4539
35 | 2703604.3349 | 1245016.8387 | 2703628.9313 | 1245009.3837
36 | 2703438.0779 | 1244906.6217 | 2703440.3627 | 1244897.3876 | 2703446.6915 | 1244889.8476 | 2703484.5264 | 1244844.75 | 2703490.6361 | 1244834.6153
37 | 2703672.2403 | 1244996.2571 | 2703628.9313 | 1245009.3837
38 | 2703490.6361 | 1244834.6153 | 2703475.8302 | 1244821.6469 | 2703469.873 | 1244814.8154 | 2703460.1372 | 1244798.4503
39 | 2703672.2403 | 1244996.2571 | 2703673.894 | 1245004.9817 | 2703670.5508 | 1245013.6352
40 | 2703679.9512 | 1244993.9678 | 2703672.2403 | 1244996.2571
41 | 2703332.2186 | 1244860.6409 | 2703176.9916 | 1245075.5628
42 | 2703327.9309 | 1244853.4161 | 2703332.2186 | 1244860.6409
43 | 2703176.9916 | 1245075.5628 | 2703163.5201 | 1245099.6918 | 2703127.1957 | 1245167.669 | 2703134.1314 | 1245171.2479
44 | 2703176.9916 | 1245075.5628 | 2703169.9105 | 1245072.0814 | 2703164.1732 | 1245069.1126 | 2703161.9676 | 1245067.974
45 | 2703327.9309 | 1244853.4161 | 2703330.0619 | 1244850.3953 | 2703341.7616 | 1244833.4637 | 2703353.2866 | 1244817.8856 | 2703361.3056 | 1244806.6054 | 2703368.9619 | 1244794.8851 | 2703372.5547 | 1244788.6933
46 | 2703460.1372 | 1244798.4503 | 2703457.9864 | 1244794.8352
47 | 2703644.6193 | 1245049.6485 | 2703647.4753 | 1245045.474 | 2703670.126 | 1245014.7346 | 2703670.5508 | 1245013.6352
48 | 2703679.9512 | 1244993.9678 | 2703684.8385 | 1244991.518 | 2703707.1637 | 1244973.3606 | 2703725.1738 | 1244962.9674 | 2703732.5522 | 1244960.2943
49 | 2703679.9512 | 1244993.9678 | 2703674.0959 | 1244976.3638
50 | 2703372.5547 | 1244788.6933 | 2703377.2915 | 1244780.5302 | 2703381.3395 | 1244772.1018
51 | 2703385.5032 | 1244762.9707 | 2703383.1969 | 1244768.2346 | 2703381.3395 | 1244772.1018
52 | 2703393.2911 | 1244766.2423 | 2703385.5032 | 1244762.9707
53 | 2703393.2911 | 1244766.2423 | 2703401.5844 | 1244765.6752 | 2703408.8966 | 1244763.2966
54 | 2703393.2911 | 1244766.2423 | 2703391.7452 | 1244773.4098 | 2703383.6751 | 1244786.1989
55 | 2703414.7568 | 1244761.3904 | 2703408.8966 | 1244763.2966
56 | 2703382.5932 | 1244787.9134 | 2703383.6751 | 1244786.1989
57 | 2703361.23 | 1244741.1529 | 2703351.8167 | 1244736.189
58 | 2703361.23 | 1244741.1529 | 2703366.6044 | 1244730.2713 | 2703369.0407 | 1244728.5493
59 | 2703346.9768 | 1244733.6369 | 2703351.8167 | 1244736.189
60 | 2703371.3947 | 1244726.8855 | 2703369.0407 | 1244728.5493
61 | 2703414.7568 | 1244761.3904 | 2703420.345 | 1244754.2919
62 | 2703414.7568 | 1244761.3904 | 2703422.1322 | 1244766.0167
63 | 2703346.9768 | 1244733.6369 | 2703329.0244 | 1244724.1702
64 | 2703375.4034 | 1244725.8432 | 2703371.3947 | 1244726.8855 | 2703371.3947 | 1244726.8855
65 | 2703375.4034 | 1244725.8432 | 2703378.0076 | 1244725.166 | 2703378.1099 | 1244725.1687
66 | 2703407.7232 | 1244649.8806 | 2703405.6034 | 1244670.4649
67 | 2703407.7232 | 1244649.8806 | 2703415.6838 | 1244650.6311 | 2703437.0959 | 1244650.6043 | 2703440.3646 | 1244650.3945
68 | 2703399.9308 | 1244626.4932 | 2703409.5265 | 1244627.0942 | 2703409.2662 | 1244632.9165 | 2703408.6118 | 1244640.0996 | 2703407.7232 | 1244649.8806
69 | 2703161.9676 | 1245067.974 | 2703161.3193 | 1245067.6394
70 | 2703295.8809 | 1245355.0617 | 2703134.1314 | 1245171.2479
71 | 2703420.345 | 1244754.2919 | 2703426.1727 | 1244746.8892 | 2703431.0871 | 1244739.3024
72 | 2703440.9601 | 1244777.8267 | 2703422.1322 | 1244766.0167
73 | 2703295.8809 | 1245355.0617 | 2703295.7325 | 1245362.2758 | 2703296.8694 | 1245368.1558 | 2703299.6811 | 1245373.7647 | 2703305.8153 | 1245376.0511
74 | 2703279.8085 | 1245371.895 | 2703288.2326 | 1245363.7686 | 2703295.8809 | 1245355.0617
75 | 2703305.8153 | 1245376.0511 | 2703309.4786 | 1245373.9911 | 2703318.0624 | 1245365.2968
76 | 2703279.8085 | 1245371.895 | 2703271.1444 | 1245379.4834 | 2703251.5396 | 1245393.909 | 2703248.3009 | 1245396.3248
77 | 2703411.7233 | 1244577.1087 | 2703411.2129 | 1244580.4786
78 | 2703409.5242 | 1244598.6275 | 2703409.8929 | 1244589.1932 | 2703411.2129 | 1244580.4786
79 | 2703413.8221 | 1244563.2526 | 2703411.7233 | 1244577.1087
80 | 2703409.5242 | 1244598.6275 | 2703397.8103 | 1244599.4351 | 2703391.3536 | 1244600.0576
81 | 2703409.5242 | 1244598.6275 | 2703422.4445 | 1244598.8529 | 2703433.3171 | 1244594.1814
82 | 2703413.8221 | 1244563.2526 | 2703416.8496 | 1244547.7531
83 | 2703377.9764 | 1244601.3472 | 2703391.3536 | 1244600.0576
84 | 2703433.3171 | 1244594.1814 | 2703435.245 | 1244593.353
85 | 2703418.5692 | 1244538.9496 | 2703416.8496 | 1244547.7531
86 | 2703377.9764 | 1244601.3472 | 2703357.3064 | 1244603.3399
87 | 2703445.8791 | 1244589.9211 | 2703443.1119 | 1244589.9729 | 2703435.245 | 1244593.353
88 | 2703399.9308 | 1244626.4932 | 2703372.4172 | 1244625.335 | 2703364.6167 | 1244627.979 | 2703363.1509 | 1244628.3794
89 | 2703399.9308 | 1244626.4932 | 2703399.656 | 1244629.6798 | 2703398.3679 | 1244644.3576
90 | 2703353.6735 | 1244630.9684 | 2703363.1509 | 1244628.3794
91 | 2703397.0243 | 1244659.6685 | 2703398.3679 | 1244644.3576
92 | 2703459.1226 | 1244604.1076 | 2703474.4375 | 1244606.6172
93 | 2703459.1226 | 1244604.1076 | 2703460.905 | 1244594.2198 | 2703457.9879 | 1244593.7686 | 2703451.0609 | 1244592.6914 | 2703445.8791 | 1244589.9211
94 | 2703474.4375 | 1244606.6172 | 2703478.046 | 1244607.2084
95 | 2703445.8791 | 1244589.9211 | 2703445.9791 | 1244580.8766
96 | 2703446.1673 | 1244563.8725 | 2703445.9791 | 1244580.8766
97 | 2703440.3646 | 1244650.3945 | 2703441.9257 | 1244660.5519 | 2703442.4366 | 1244667.6552 | 2703442.3714 | 1244671.4929
98 | 2703440.3646 | 1244650.3945 | 2703439.7442 | 1244645.6418
99 | 2703418.5692 | 1244538.9496 | 2703425.8452 | 1244509.7799
100 | 2703418.5692 | 1244538.9496 | 2703398.5812 | 1244535.4066
101 | 2703446.1673 | 1244563.8725 | 2703457.3564 | 1244563.6897 | 2703467.1815 | 1244563.2829 | 2703469.3208 | 1244563.1344
102 | 2703469.3208 | 1244563.1344 | 2703473.4547 | 1244562.8475 | 2703479.889 | 1244561.8479 | 2703489.6184 | 1244558.2592 | 2703497.5364 | 1244554.5277 | 2703503.1332 | 1244551.2784 | 2703510.5438 | 1244546.7375 | 2703519.4242 | 1244539.3978 | 2703522.8166 | 1244535.9765
103 | 2703343.4008 | 1244605.9032 | 2703348.0933 | 1244604.2281 | 2703357.3064 | 1244603.3399
104 | 2703397.0243 | 1244659.6685 | 2703395.5603 | 1244680.1507
105 | 2703397.0243 | 1244659.6685 | 2703369.6843 | 1244657.6683 | 2703364.9214 | 1244659.0944
106 | 2703481.3555 | 1244607.7508 | 2703478.046 | 1244607.2084
107 | 2703439.3822 | 1244642.3426 | 2703439.4713 | 1244643.5513 | 2703439.7442 | 1244645.6418
108 | 2703481.6712 | 1244586.2464 | 2703483.2725 | 1244586.5705
109 | 2703502.3499 | 1244590.3784 | 2703501.7337 | 1244590.3067 | 2703483.2725 | 1244586.5705
110 | 2703442.3714 | 1244671.4929 | 2703442.3091 | 1244675.162
111 | 2703427.0632 | 1244504.8967 | 2703425.8452 | 1244509.7799
112 | 2703398.5812 | 1244535.4066 | 2703372.9281 | 1244530.8594
113 | 2703437.9867 | 1244461.372 | 2703442.1299 | 1244445.6986 | 2703444.6221 | 1244435.771
114 | 2703437.9867 | 1244461.372 | 2703431.8886 | 1244485.5512 | 2703427.0632 | 1244504.8967
115 | 2703444.6221 | 1244435.771 | 2703445.1323 | 1244433.7384
116 | 2703322.8898 | 1244592.8136 | 2703341.9478 | 1244599.0726 | 2703343.4008 | 1244605.9032
117 | 2703343.4008 | 1244605.9032 | 2703338.7007 | 1244607.5782 | 2703322.1261 | 1244618.9089
118 | 2703502.3499 | 1244590.3784 | 2703511.1879 | 1244591.4061
119 | 2703522.7855 | 1244592.3557 | 2703513.9982 | 1244591.7329 | 2703511.1879 | 1244591.4061
120 | 2703542.7285 | 1244593.7692 | 2703522.7855 | 1244592.3557
121 | 2703542.7285 | 1244593.7692 | 2703535.2765 | 1244611.9311 | 2703528.2393 | 1244615.4333 | 2703519.7723 | 1244614.0458
122 | 2703516.2165 | 1244613.4632 | 2703519.7723 | 1244614.0458
123 | 2703509.473 | 1244612.3582 | 2703516.2165 | 1244613.4632
124 | 2703502.7272 | 1244611.2528 | 2703509.473 | 1244612.3582
125 | 2703319.082 | 1244718.9274 | 2703329.0244 | 1244724.1702
126 | 2703312.973 | 1244715.706 | 2703319.082 | 1244718.9274
127 | 2703192.7309 | 1245437.1793 | 2703188.9138 | 1245439.9776 | 2703185.3007 | 1245442.9195
128 | 2703176.5722 | 1245450.0264 | 2703185.3007 | 1245442.9195
129 | 2703192.7309 | 1245437.1793 | 2703209.1022 | 1245425.1777
130 | 2703176.5722 | 1245450.0264 | 2703166.9201 | 1245461.3978
131 | 2703213.8203 | 1245421.8189 | 2703209.6273 | 1245424.7927 | 2703209.1022 | 1245425.1777
132 | 2703166.9201 | 1245461.3978 | 2703042.7558 | 1245614.0322
133 | 2703228.6544 | 1245410.9797 | 2703213.8203 | 1245421.8189
134 | 2702928.2074 | 1245702.8095 | 2702968.7042 | 1245685.7879 | 2702986.1132 | 1245674.9928 | 2703002.7661 | 1245658.5802 | 2703030.1666 | 1245628.1434 | 2703042.7558 | 1245614.0322
135 | 2703228.6544 | 1245410.9797 | 2703248.3009 | 1245396.3248
136 | 2703228.6544 | 1245410.9797 | 2703232.9711 | 1245417.3931 | 2703241.3066 | 1245424.0196
137 | 2702976.0322 | 1245585.4237 | 2702983.6246 | 1245561.8029
138 | 2702928.2074 | 1245702.8095 | 2702945.5764 | 1245673.8661 | 2702957.4031 | 1245643.3808 | 2702976.0322 | 1245585.4237
139 | 2703247.9159 | 1245429.2736 | 2703241.3066 | 1245424.0196
140 | 2703257.6284 | 1245457.3647 | 2703236.5167 | 1245449.5653
141 | 2703257.6284 | 1245457.3647 | 2703257.6284 | 1245457.3647 | 2703262.7652 | 1245456.1754 | 2703268.8149 | 1245447.7457
142 | 2703269.6298 | 1245441.6947 | 2703256.6146 | 1245433.1392 | 2703247.9159 | 1245429.2736
143 | 2703269.6298 | 1245441.6947 | 2703270.3475 | 1245445.6102 | 2703268.8149 | 1245447.7457
144 | 2703356.4429 | 1244661.633 | 2703364.9214 | 1244659.0944
145 | 2703356.4429 | 1244661.633 | 2703355.4095 | 1244661.9425
146 | 2703337.4185 | 1244667.3294 | 2703355.4095 | 1244661.9425
147 | 2703337.4185 | 1244667.3294 | 2703327.8122 | 1244670.2057
148 | 2703312.973 | 1244715.706 | 2703310.0656 | 1244714.1729
149 | 2703297.2663 | 1244707.4236 | 2703310.0656 | 1244714.1729
150 | 2703297.2663 | 1244707.4236 | 2703291.6552 | 1244704.5193
151 | 2703297.9604 | 1244683.6393 | 2703297.2663 | 1244707.4236
152 | 2703291.6552 | 1244704.5193 | 2703281.1581 | 1244699.0862
153 | 2703297.9604 | 1244683.6393 | 2703325.4399 | 1244688.466 | 2703326.4009 | 1244687.5376
154 | 2703297.9604 | 1244683.6393 | 2703298.004 | 1244681.3687
155 | 2703281.1581 | 1244699.0862 | 2703274.3958 | 1244695.5861
156 | 2703326.4009 | 1244687.5376 | 2703326.4009 | 1244687.5376 | 2703321.2221 | 1244672.1881
157 | 2703298.6328 | 1244648.6245 | 2703298.004 | 1244681.3687
158 | 2703368.6813 | 1244530.1067 | 2703372.9281 | 1244530.8594
159 | 2703368.6813 | 1244530.1067 | 2703363.8624 | 1244559.8348 | 2703365.9672 | 1244560.2629
160 | 2703368.6813 | 1244530.1067 | 2703358.1802 | 1244528.5271
161 | 2703373.7887 | 1244561.8538 | 2703365.9672 | 1244560.2629
162 | 2703337.2051 | 1244525.3667 | 2703356.0546 | 1244528.2074 | 2703358.1802 | 1244528.5271
163 | 2703337.2051 | 1244525.3667 | 2703326.0219 | 1244523.6813
164 | 2703326.0219 | 1244523.6813 | 2703307.4381 | 1244520.8806
165 | 2703487.905 | 1244264.5666 | 2703479.9176 | 1244296.0186
166 | 2703487.905 | 1244264.5666 | 2703493.4309 | 1244269.7225
167 | 2703493.4309 | 1244269.7225 | 2703499.0107 | 1244280.4505 | 2703503.1822 | 1244290.8869 | 2703504.571 | 1244302.2534
168 | 2703493.4309 | 1244269.7225 | 2703500.4919 | 1244248.4291 | 2703507.0652 | 1244234.7219 | 2703511.0956 | 1244228.1315 | 2703523.9136 | 1244210.4525 | 2703541.4874 | 1244187.4968 | 2703572.77 | 1244142.1963 | 2703581.6518 | 1244129.9007
169 | 2703504.571 | 1244302.2534 | 2703503.4754 | 1244305.337
170 | 2703504.571 | 1244302.2534 | 2703519.2961 | 1244308.2372 | 2703529.3453 | 1244314.4952 | 2703542.6442 | 1244323.8012 | 2703551.6562 | 1244332.3207 | 2703571.5694 | 1244358.0217
171 | 2703581.6518 | 1244129.9007 | 2703591.6962 | 1244115.9957
172 | 2703270.109 | 1244536.5144 | 2703269.9996 | 1244535.926 | 2703270.6034 | 1244530.9693
173 | 2703589.0194 | 1244401.8383 | 2703578.5843 | 1244405.5087
174 | 2703589.0194 | 1244401.8383 | 2703594.8136 | 1244414.621
175 | 2703589.0194 | 1244401.8383 | 2703581.1602 | 1244380.1286 | 2703573.606 | 1244363.884 | 2703571.5694 | 1244358.0217
176 | 2703693.3305 | 1244472.3156 | 2703689.4257 | 1244471.9068
177 | 2703693.3305 | 1244472.3156 | 2703689.8372 | 1244467.2061 | 2703666.2406 | 1244461.116
178 | 2703693.3305 | 1244472.3156 | 2703707.6515 | 1244469.8195
179 | 2703455.6917 | 1244391.6737 | 2703445.1323 | 1244433.7384
180 | 2703469.2957 | 1244369.8242 | 2703474.0065 | 1244367.549 | 2703478.0541 | 1244364.2948 | 2703483.3435 | 1244356.1474 | 2703491.1236 | 1244337.2747
181 | 2703469.2957 | 1244369.8242 | 2703465.7012 | 1244370.0728 | 2703461.3732 | 1244369.041
182 | 2703491.1236 | 1244337.2747 | 2703498.2119 | 1244320.0802
183 | 2703461.3732 | 1244369.041 | 2703455.6917 | 1244391.6737
184 | 2703663.776 | 1244460.4799 | 2703633.3151 | 1244452.6182 | 2703617.0001 | 1244445.5166 | 2703607.4568 | 1244435.8424 | 2703597.3669 | 1244420.254 | 2703594.8136 | 1244414.621
185 | 2703571.5694 | 1244358.0217 | 2703639.6273 | 1244329.7658 | 2703648.841 | 1244328.0365 | 2703682.9128 | 1244327.6261
186 | 2703663.776 | 1244460.4799 | 2703666.2406 | 1244461.116
187 | 2703707.6515 | 1244469.8195 | 2703718.1634 | 1244466.0225 | 2703724.531 | 1244463.1328
188 | 2703442.3091 | 1244675.162 | 2703442.1602 | 1244683.9298 | 2703441.9832 | 1244705.3323 | 2703441.8808 | 1244706.654
189 | 2703432.2902 | 1244737.4449 | 2703435.0116 | 1244733.2437 | 2703438.9416 | 1244724.5832 | 2703441.1054 | 1244716.6592 | 2703441.8808 | 1244706.654
190 | 2703203.2894 | 1244656.1764 | 2703199.4037 | 1244653.9144
191 | 2703247.8055 | 1244681.5232 | 2703235.5464 | 1244674.7993
192 | 2703199.4037 | 1244653.9144 | 2703194.0647 | 1244650.8063
193 | 2703264.9444 | 1244690.6942 | 2703257.515 | 1244686.8488 | 2703247.8055 | 1244681.5232
194 | 2703301.971 | 1244635.6494 | 2703298.6943 | 1244645.4222 | 2703298.6643 | 1244646.9862
195 | 2703316.5128 | 1244622.7462 | 2703309.4199 | 1244627.595 | 2703301.971 | 1244635.6494 | 2703301.971 | 1244635.6494
196 | 2703298.6643 | 1244646.9862 | 2703298.6422 | 1244648.1371
197 | 2703316.5128 | 1244622.7462 | 2703317.702 | 1244621.9333
198 | 2703298.6328 | 1244648.6245 | 2703298.6422 | 1244648.1371
199 | 2703322.1261 | 1244618.9089 | 2703317.702 | 1244621.9333
200 | 2703322.8898 | 1244592.8136 | 2703320.6249 | 1244579.4517
201 | 2703273.0542 | 1244552.3476 | 2703270.109 | 1244536.5144
202 | 2703763.2424 | 1244860.5751 | 2703759.1353 | 1244861.6263 | 2703750.9604 | 1244870.6921
203 | 2703777.5024 | 1244864.5264 | 2703776.4465 | 1244863.9865 | 2703768.2632 | 1244861.2968 | 2703763.2424 | 1244860.5751 | 2703763.2424 | 1244860.5751
204 | 2703746.8653 | 1244875.2335 | 2703750.9604 | 1244870.6921
205 | 2703780.421 | 1244866.0187 | 2703777.5024 | 1244864.5264
206 | 2703746.8653 | 1244875.2335 | 2703734.7281 | 1244870.3158
207 | 2703746.8653 | 1244875.2335 | 2703739.8517 | 1244891.6459 | 2703738.3435 | 1244900.9602
208 | 2703790.6562 | 1244871.2519 | 2703780.421 | 1244866.0187
209 | 2703729.2 | 1244868.0759 | 2703734.7281 | 1244870.3158
210 | 2703790.6562 | 1244871.2519 | 2703799.2635 | 1244859.2153
211 | 2703790.6562 | 1244871.2519 | 2703785.652 | 1244885.8255
212 | 2703868.5241 | 1244788.8057 | 2703859.1457 | 1244794.8017 | 2703845.4063 | 1244803.3902 | 2703835.0138 | 1244812.9157 | 2703809.046 | 1244846.5432 | 2703799.2635 | 1244859.2153 | 2703799.2635 | 1244859.2153
213 | 2703785.652 | 1244885.8255 | 2703782.9553 | 1244893.6792 | 2703780.3219 | 1244917.5669
214 | 2703773.5592 | 1244936.5262 | 2703766.9763 | 1244933.0861 | 2703760.5639 | 1244928.1865
215 | 2703776.1083 | 1244931.6558 | 2703773.5592 | 1244936.5262
216 | 2703773.5592 | 1244936.5262 | 2703770.0338 | 1244941.9132 | 2703765.0837 | 1244947.0862 | 2703758.0417 | 1244950.5399
217 | 2703868.5241 | 1244788.8057 | 2703860.9689 | 1244776.1524 | 2703857.6064 | 1244770.5002 | 2703854.6601 | 1244760.5075
218 | 2703776.1083 | 1244931.6558 | 2703780.0263 | 1244920.2488 | 2703780.3219 | 1244917.5669
219 | 2703432.2902 | 1244737.4449 | 2703431.0871 | 1244739.3024
220 | 2703273.0542 | 1244552.3476 | 2703276.9228 | 1244555.017 | 2703289.3005 | 1244552.9865
221 | 2703273.0542 | 1244552.3476 | 2703268.9679 | 1244553.4996
222 | 2703732.5522 | 1244960.2943 | 2703737.7361 | 1244958.4163
223 | 2703758.0417 | 1244950.5399 | 2703753.9845 | 1244952.5297 | 2703743.6787 | 1244956.2635 | 2703737.7361 | 1244958.4163
224 | 2703456.811 | 1244792.8593 | 2703457.9864 | 1244794.8352
225 | 2703456.811 | 1244792.8593 | 2703442.0797 | 1244778.8885
226 | 2703634.0745 | 1245065.3197 | 2703634.9732 | 1245063.7477 | 2703644.6193 | 1245049.6485
227 | 2703440.9601 | 1244777.8267 | 2703442.0797 | 1244778.8885
228 | 2703634.0745 | 1245065.3197 | 2703633.6011 | 1245066.1478
229 | 2703327.8122 | 1244670.2057 | 2703321.2193 | 1244672.1798 | 2703321.2221 | 1244672.1881
230 | 2703182.5282 | 1244644.0903 | 2703194.0647 | 1244650.8063
231 | 2703264.9444 | 1244690.6942 | 2703274.3958 | 1244695.5861
232 | 2703498.2119 | 1244320.0802 | 2703498.3946 | 1244319.637 | 2703503.4754 | 1244305.337
233 | 2703318.6231 | 1245364.7288 | 2703318.0624 | 1245365.2968
234 | 2703318.6231 | 1245364.7288 | 2703490.9397 | 1245325.9359
235 | 2703319.9401 | 1244565.8159 | 2703319.3868 | 1244568.3001 | 2703318.6154 | 1244572.2341 | 2703320.2375 | 1244577.1663 | 2703320.6249 | 1244579.4517
236 | 2703321.5925 | 1244558.3974 | 2703319.9401 | 1244565.8159
237 | 2703299.6014 | 1244595.3201 | 2703290.1824 | 1244596.3339
238 | 2703273.003 | 1244596.9371 | 2703274.8743 | 1244597.9816 | 2703290.1824 | 1244596.3339
239 | 2703321.5925 | 1244558.3974 | 2703321.5925 | 1244558.3974 | 2703315.0216 | 1244557.2964
240 | 2703270.0215 | 1244586.5975 | 2703271.2363 | 1244594.2264 | 2703273.003 | 1244596.9371 | 2703273.003 | 1244596.9371
241 | 2703440.9601 | 1244777.8267 | 2703448.7216 | 1244774.8153 | 2703451.0402 | 1244774.1999
242 | 2703460.2401 | 1244771.7582 | 2703451.0402 | 1244774.1999
243 | 2703460.2401 | 1244771.7582 | 2703467.576 | 1244763.3489
244 | 2703270.0215 | 1244586.5975 | 2703269.5749 | 1244583.7929
245 | 2703268.42 | 1244576.5402 | 2703269.5749 | 1244583.7929
246 | 2703268.42 | 1244576.5402 | 2703266.3924 | 1244563.8072 | 2703267.4194 | 1244559.6972
247 | 2703267.4194 | 1244559.6972 | 2703268.9679 | 1244553.4996
248 | 2703297.153 | 1244554.3022 | 2703289.3005 | 1244552.9865
249 | 2703615.8325 | 1245133.2233 | 2703614.2479 | 1245129.6261 | 2703611.5364 | 1245119.5931 | 2703611.2349 | 1245112.6269 | 2703611.9569 | 1245106.3457 | 2703613.473 | 1245101.7574 | 2703615.2682 | 1245098.0637 | 2703630.1609 | 1245072.2925 | 2703633.6011 | 1245066.1478
250 | 2703633.6011 | 1245066.1478 | 2703629.7096 | 1245066.9805 | 2703622.2398 | 1245075.3677 | 2703607.0609 | 1245088.1125 | 2703592.4335 | 1245103.4691 | 2703579.6718 | 1245120.1816 | 2703576.2265 | 1245125.447
251 | 2703854.6601 | 1244760.5075 | 2703858.984 | 1244753.9892 | 2703874.8018 | 1244743.8004
252 | 2703876.3234 | 1244742.8203 | 2703874.8018 | 1244743.8004
253 | 2703315.0216 | 1244557.2964 | 2703306.3019 | 1244555.8353
254 | 2703297.153 | 1244554.3022 | 2703306.3019 | 1244555.8353
255 | 2703615.8325 | 1245133.2233 | 2703618.5533 | 1245137.1072 | 2703624.4994 | 1245144.9266
256 | 2703615.8325 | 1245133.2233 | 2703612.2894 | 1245136.6085 | 2703607.7164 | 1245145.3021 | 2703606.8798 | 1245146.8955
257 | 2703631.1312 | 1245152.0942 | 2703627.3887 | 1245148.7262 | 2703624.4994 | 1245144.9266
258 | 2703731.5697 | 1245177.047 | 2703689.6551 | 1245161.1684 | 2703673.1685 | 1245157.5107 | 2703646.4873 | 1245155.5763 | 2703639.1163 | 1245154.4244 | 2703631.1312 | 1245152.0942
259 | 2703731.5697 | 1245177.047 | 2703752.7082 | 1245184.7783
260 | 2703490.9397 | 1245325.9359 | 2703491.3117 | 1245322.7736
261 | 2703496.1701 | 1244610.1783 | 2703488.2723 | 1244608.8842
262 | 2703496.1701 | 1244610.1783 | 2703499.3698 | 1244610.7026
263 | 2703481.3555 | 1244607.7508 | 2703488.2723 | 1244608.8842
264 | 2703502.7272 | 1244611.2528 | 2703499.3698 | 1244610.7026

## bus_geodata
| x | y | coords
0 | 2703071.8297 | 1244716.0715
1 | 2703093.829 | 1244684.0563
2 | 2703144.5898 | 1244623.0533
3 | 2703178.8629 | 1244641.9565
4 | 2703236.0307 | 1244618.5537
5 | 2703235.8002 | 1244628.3891
6 | 2703237.3842 | 1244560.794
7 | 2703238.131 | 1244528.9232
8 | 2703235.6025 | 1244636.8265
9 | 2703238.5613 | 1244510.5591
10 | 2703235.5238 | 1244640.1884
11 | 2703248.6422 | 1244512.0736
12 | 2703231.5576 | 1244509.1028
13 | 2703235.5102 | 1244640.7656
14 | 2703272.469 | 1244515.6532
15 | 2703211.228 | 1244505.882
16 | 2703217.0799 | 1244500.1702
17 | 2703230.9234 | 1244672.2636
18 | 2703184.7337 | 1244585.604
19 | 2703170.2537 | 1244569.1332
20 | 2703194.8845 | 1244600.7939
21 | 2703168.547 | 1244567.6674
22 | 2703196.2658 | 1244613.0639
23 | 2703164.2422 | 1244564.8748
24 | 2703193.1821 | 1244619.7162
25 | 2703187.3171 | 1244628.8256
26 | 2703478.045 | 1245029.8707
27 | 2703468.2067 | 1245013.7642
28 | 2703504.7617 | 1245051.02
29 | 2703465.2212 | 1245004.4539
30 | 2703604.3349 | 1245016.8387
31 | 2703486.4677 | 1245074.3327
32 | 2703438.0779 | 1244906.6217
33 | 2703628.9313 | 1245009.3837
34 | 2703490.6361 | 1244834.6153
35 | 2703672.2403 | 1244996.2571
36 | 2703332.2186 | 1244860.6409
37 | 2703176.9916 | 1245075.5628
38 | 2703327.9309 | 1244853.4161
39 | 2703460.1372 | 1244798.4503
40 | 2703670.5508 | 1245013.6352
41 | 2703679.9512 | 1244993.9678
42 | 2703381.3395 | 1244772.1018
43 | 2703372.5547 | 1244788.6933
44 | 2703385.5032 | 1244762.9707
45 | 2703393.2911 | 1244766.2423
46 | 2703408.8966 | 1244763.2966
47 | 2703383.6751 | 1244786.1989
48 | 2703361.23 | 1244741.1529
49 | 2703351.8167 | 1244736.189
50 | 2703369.0407 | 1244728.5493
51 | 2703414.7568 | 1244761.3904
52 | 2703382.5932 | 1244787.9134
53 | 2703346.9768 | 1244733.6369
54 | 2703371.3947 | 1244726.8855
55 | 2703378.1099 | 1244725.1687
56 | 2703375.4034 | 1244725.8432
57 | 2703405.6034 | 1244670.4649
58 | 2703407.7232 | 1244649.8806
59 | 2703161.3193 | 1245067.6394
60 | 2703161.9676 | 1245067.974
61 | 2703134.1314 | 1245171.2479
62 | 2703420.345 | 1244754.2919
63 | 2703422.1322 | 1244766.0167
64 | 2703295.8809 | 1245355.0617
65 | 2703305.8153 | 1245376.0511
66 | 2703279.8085 | 1245371.895
67 | 2703411.2129 | 1244580.4786
68 | 2703411.7233 | 1244577.1087
69 | 2703409.5242 | 1244598.6275
70 | 2703413.8221 | 1244563.2526
71 | 2703391.3536 | 1244600.0576
72 | 2703433.3171 | 1244594.1814
73 | 2703416.8496 | 1244547.7531
74 | 2703377.9764 | 1244601.3472
75 | 2703435.245 | 1244593.353
76 | 2703399.9308 | 1244626.4932
77 | 2703363.1509 | 1244628.3794
78 | 2703398.3679 | 1244644.3576
79 | 2703459.1226 | 1244604.1076
80 | 2703474.4375 | 1244606.6172
81 | 2703445.8791 | 1244589.9211
82 | 2703445.9791 | 1244580.8766
83 | 2703440.3646 | 1244650.3945
84 | 2703418.5692 | 1244538.9496
85 | 2703446.1673 | 1244563.8725
86 | 2703469.3208 | 1244563.1344
87 | 2703357.3064 | 1244603.3399
88 | 2703353.6735 | 1244630.9684
89 | 2703397.0243 | 1244659.6685
90 | 2703478.046 | 1244607.2084
91 | 2703439.3822 | 1244642.3426
92 | 2703439.7442 | 1244645.6418
93 | 2703481.6712 | 1244586.2464
94 | 2703483.2725 | 1244586.5705
95 | 2703442.3714 | 1244671.4929
96 | 2703425.8452 | 1244509.7799
97 | 2703398.5812 | 1244535.4066
98 | 2703437.9867 | 1244461.372
99 | 2703444.6221 | 1244435.771
100 | 2703427.0632 | 1244504.8967
101 | 2703522.8166 | 1244535.9765
102 | 2703343.4008 | 1244605.9032
103 | 2703511.1879 | 1244591.4061
104 | 2703502.3499 | 1244590.3784
105 | 2703522.7855 | 1244592.3557
106 | 2703542.7285 | 1244593.7692
107 | 2703519.7723 | 1244614.0458
108 | 2703516.2165 | 1244613.4632
109 | 2703509.473 | 1244612.3582
110 | 2703329.0244 | 1244724.1702
111 | 2703319.082 | 1244718.9274
112 | 2703185.3007 | 1245442.9195
113 | 2703192.7309 | 1245437.1793
114 | 2703176.5722 | 1245450.0264
115 | 2703209.1022 | 1245425.1777
116 | 2703166.9201 | 1245461.3978
117 | 2703213.8203 | 1245421.8189
118 | 2703042.7558 | 1245614.0322
119 | 2703228.6544 | 1245410.9797
120 | 2702983.6246 | 1245561.8029
121 | 2702976.0322 | 1245585.4237
122 | 2702928.2074 | 1245702.8095
123 | 2703248.3009 | 1245396.3248
124 | 2703241.3066 | 1245424.0196
125 | 2703236.5167 | 1245449.5653
126 | 2703257.6284 | 1245457.3647
127 | 2703247.9159 | 1245429.2736
128 | 2703269.6298 | 1245441.6947
129 | 2703268.8149 | 1245447.7457
130 | 2703395.5603 | 1244680.1507
131 | 2703364.9214 | 1244659.0944
132 | 2703356.4429 | 1244661.633
133 | 2703355.4095 | 1244661.9425
134 | 2703337.4185 | 1244667.3294
135 | 2703312.973 | 1244715.706
136 | 2703310.0656 | 1244714.1729
137 | 2703297.2663 | 1244707.4236
138 | 2703291.6552 | 1244704.5193
139 | 2703297.9604 | 1244683.6393
140 | 2703281.1581 | 1244699.0862
141 | 2703326.4009 | 1244687.5376
142 | 2703298.004 | 1244681.3687
143 | 2703372.9281 | 1244530.8594
144 | 2703368.6813 | 1244530.1067
145 | 2703365.9672 | 1244560.2629
146 | 2703358.1802 | 1244528.5271
147 | 2703373.7887 | 1244561.8538
148 | 2703337.2051 | 1244525.3667
149 | 2703326.0219 | 1244523.6813
150 | 2703186.032 | 1244501.893
151 | 2703487.905 | 1244264.5666
152 | 2703479.9176 | 1244296.0186
153 | 2703493.4309 | 1244269.7225
154 | 2703504.571 | 1244302.2534
155 | 2703581.6518 | 1244129.9007
156 | 2703270.6034 | 1244530.9693
157 | 2703278.5352 | 1244516.5558
158 | 2703578.5843 | 1244405.5087
159 | 2703589.0194 | 1244401.8383
160 | 2703689.4257 | 1244471.9068
161 | 2703693.3305 | 1244472.3156
162 | 2703445.1323 | 1244433.7384
163 | 2703469.2957 | 1244369.8242
164 | 2703491.1236 | 1244337.2747
165 | 2703461.3732 | 1244369.041
166 | 2703594.8136 | 1244414.621
167 | 2703571.5694 | 1244358.0217
168 | 2703666.2406 | 1244461.116
169 | 2703707.6515 | 1244469.8195
170 | 2703442.3091 | 1244675.162
171 | 2703441.8808 | 1244706.654
172 | 2703203.2894 | 1244656.1764
173 | 2703235.5464 | 1244674.7993
174 | 2703199.4037 | 1244653.9144
175 | 2703247.8055 | 1244681.5232
176 | 2703301.971 | 1244635.6494
177 | 2703298.6643 | 1244646.9862
178 | 2703316.5128 | 1244622.7462
179 | 2703298.6422 | 1244648.1371
180 | 2703317.702 | 1244621.9333
181 | 2703298.6328 | 1244648.6245
182 | 2703322.1261 | 1244618.9089
183 | 2703322.8898 | 1244592.8136
184 | 2703307.4381 | 1244520.8806
185 | 2703270.109 | 1244536.5144
186 | 2703763.2424 | 1244860.5751
187 | 2703750.9604 | 1244870.6921
188 | 2703777.5024 | 1244864.5264
189 | 2703746.8653 | 1244875.2335
190 | 2703780.421 | 1244866.0187
191 | 2703734.7281 | 1244870.3158
192 | 2703738.3435 | 1244900.9602
193 | 2703790.6562 | 1244871.2519
194 | 2703729.2 | 1244868.0759
195 | 2703799.2635 | 1244859.2153
196 | 2703785.652 | 1244885.8255
197 | 2703760.5639 | 1244928.1865
198 | 2703773.5592 | 1244936.5262
199 | 2703868.5241 | 1244788.8057
200 | 2703780.3219 | 1244917.5669
201 | 2703432.2902 | 1244737.4449
202 | 2703431.0871 | 1244739.3024
203 | 2703273.0542 | 1244552.3476
204 | 2703674.0959 | 1244976.3638
205 | 2703732.5522 | 1244960.2943
206 | 2703737.7361 | 1244958.4163
207 | 2703457.9864 | 1244794.8352
208 | 2703456.811 | 1244792.8593
209 | 2703758.0417 | 1244950.5399
210 | 2703644.6193 | 1245049.6485
211 | 2703442.0797 | 1244778.8885
212 | 2703634.0745 | 1245065.3197
213 | 2703321.2221 | 1244672.1881
214 | 2703327.8122 | 1244670.2057
215 | 2703182.5282 | 1244644.0903
216 | 2703194.0647 | 1244650.8063
217 | 2703274.3958 | 1244695.5861
218 | 2703591.6962 | 1244115.9957
219 | 2703503.4754 | 1244305.337
220 | 2703498.2119 | 1244320.0802
221 | 2703682.9128 | 1244327.6261
222 | 2703455.6917 | 1244391.6737
223 | 2703318.0624 | 1245365.2968
224 | 2703318.6231 | 1245364.7288
225 | 2703320.6249 | 1244579.4517
226 | 2703319.9401 | 1244565.8159
227 | 2703299.6014 | 1244595.3201
228 | 2703290.1824 | 1244596.3339
229 | 2703321.5925 | 1244558.3974
230 | 2703273.003 | 1244596.9371
231 | 2703440.9601 | 1244777.8267
232 | 2703451.0402 | 1244774.1999
233 | 2703460.2401 | 1244771.7582
234 | 2703467.576 | 1244763.3489
235 | 2703776.1083 | 1244931.6558
236 | 2703663.776 | 1244460.4799
237 | 2703724.531 | 1244463.1328
238 | 2703269.5749 | 1244583.7929
239 | 2703270.0215 | 1244586.5975
240 | 2703268.42 | 1244576.5402
241 | 2703267.4194 | 1244559.6972
242 | 2703268.9679 | 1244553.4996
243 | 2703289.3005 | 1244552.9865
244 | 2703633.6011 | 1245066.1478
245 | 2703854.6601 | 1244760.5075
246 | 2703876.3234 | 1244742.8203
247 | 2703874.8018 | 1244743.8004
248 | 2703315.0216 | 1244557.2964
249 | 2703306.3019 | 1244555.8353
250 | 2703297.153 | 1244554.3023
251 | 2703264.9444 | 1244690.6942
252 | 2703615.8325 | 1245133.2233
253 | 2703576.2265 | 1245125.447
254 | 2703624.4994 | 1245144.9266
255 | 2703606.8798 | 1245146.8955
256 | 2703631.1312 | 1245152.0942
257 | 2703731.5697 | 1245177.047
258 | 2703490.9397 | 1245325.9359
259 | 2703491.3117 | 1245322.7736
260 | 2703752.7082 | 1245184.7783
261 | 2703496.1701 | 1244610.1783
262 | 2703488.2723 | 1244608.8842
263 | 2703499.3698 | 1244610.7026
264 | 2703481.3555 | 1244607.7508
265 | 2703502.7272 | 1244611.2528
266 | 2703407.7232 | 1244649.8806

## line_std_types
| c_nf_per_km | r_ohm_per_km | x_ohm_per_km | max_i_ka | type | q_mm2 | alpha | voltage_rating
NAYY 4x50 SE | 210 | 0.642 | 0.083 | 0.142 | cs | 50 | 0.00403 | LV
NAYY 4x120 SE | 264 | 0.225 | 0.08 | 0.242 | cs | 120 | 0.00403 | LV
NAYY 4x150 SE | 261 | 0.208 | 0.08 | 0.27 | cs | 150 | 0.00403 | LV
NA2XS2Y 1x95 RM/25 12/20 kV | 216 | 0.313 | 0.132 | 0.252 | cs | 95 | 0.00403 | MV
NA2XS2Y 1x185 RM/25 12/20 kV | 273 | 0.161 | 0.117 | 0.362 | cs | 185 | 0.00403 | MV
NA2XS2Y 1x240 RM/25 12/20 kV | 304 | 0.122 | 0.112 | 0.421 | cs | 240 | 0.00403 | MV
NA2XS2Y 1x95 RM/25 6/10 kV | 315 | 0.313 | 0.123 | 0.249 | cs | 95 | 0.00403 | MV
NA2XS2Y 1x185 RM/25 6/10 kV | 406 | 0.161 | 0.11 | 0.358 | cs | 185 | 0.00403 | MV
NA2XS2Y 1x240 RM/25 6/10 kV | 456 | 0.122 | 0.105 | 0.416 | cs | 240 | 0.00403 | MV
NA2XS2Y 1x150 RM/25 12/20 kV | 250 | 0.206 | 0.116 | 0.319 | cs | 150 | 0.00403 | MV
NA2XS2Y 1x120 RM/25 12/20 kV | 230 | 0.253 | 0.119 | 0.283 | cs | 120 | 0.00403 | MV
NA2XS2Y 1x70 RM/25 12/20 kV | 190 | 0.443 | 0.132 | 0.22 | cs | 70 | 0.00403 | MV
NA2XS2Y 1x150 RM/25 6/10 kV | 360 | 0.206 | 0.11 | 0.315 | cs | 150 | 0.00403 | MV
NA2XS2Y 1x120 RM/25 6/10 kV | 340 | 0.253 | 0.113 | 0.28 | cs | 120 | 0.00403 | MV
NA2XS2Y 1x70 RM/25 6/10 kV | 280 | 0.443 | 0.123 | 0.217 | cs | 70 | 0.00403 | MV
N2XS(FL)2Y 1x120 RM/35 64/110 kV | 112 | 0.153 | 0.166 | 0.366 | cs | 120 | 0.00393 | HV
N2XS(FL)2Y 1x185 RM/35 64/110 kV | 125 | 0.099 | 0.156 | 0.457 | cs | 185 | 0.00393 | HV
N2XS(FL)2Y 1x240 RM/35 64/110 kV | 135 | 0.075 | 0.149 | 0.526 | cs | 240 | 0.00393 | HV
N2XS(FL)2Y 1x300 RM/35 64/110 kV | 144 | 0.06 | 0.144 | 0.588 | cs | 300 | 0.00393 | HV
15-AL1/3-ST1A 0.4 | 11 | 1.8769 | 0.35 | 0.105 | ol | 16 | 0.00403 | LV
24-AL1/4-ST1A 0.4 | 11.25 | 1.2012 | 0.335 | 0.14 | ol | 24 | 0.00403 | LV
48-AL1/8-ST1A 0.4 | 12.2 | 0.5939 | 0.3 | 0.21 | ol | 48 | 0.00403 | LV
94-AL1/15-ST1A 0.4 | 13.2 | 0.306 | 0.29 | 0.35 | ol | 94 | 0.00403 | LV
34-AL1/6-ST1A 10.0 | 9.7 | 0.8342 | 0.36 | 0.17 | ol | 34 | 0.00403 | MV
48-AL1/8-ST1A 10.0 | 10.1 | 0.5939 | 0.35 | 0.21 | ol | 48 | 0.00403 | MV
70-AL1/11-ST1A 10.0 | 10.4 | 0.4132 | 0.339 | 0.29 | ol | 70 | 0.00403 | MV
94-AL1/15-ST1A 10.0 | 10.75 | 0.306 | 0.33 | 0.35 | ol | 94 | 0.00403 | MV
122-AL1/20-ST1A 10.0 | 11.1 | 0.2376 | 0.323 | 0.41 | ol | 122 | 0.00403 | MV
149-AL1/24-ST1A 10.0 | 11.25 | 0.194 | 0.315 | 0.47 | ol | 149 | 0.00403 | MV
34-AL1/6-ST1A 20.0 | 9.15 | 0.8342 | 0.382 | 0.17 | ol | 34 | 0.00403 | MV
48-AL1/8-ST1A 20.0 | 9.5 | 0.5939 | 0.372 | 0.21 | ol | 48 | 0.00403 | MV
70-AL1/11-ST1A 20.0 | 9.7 | 0.4132 | 0.36 | 0.29 | ol | 70 | 0.00403 | MV
94-AL1/15-ST1A 20.0 | 10 | 0.306 | 0.35 | 0.35 | ol | 94 | 0.00403 | MV
122-AL1/20-ST1A 20.0 | 10.3 | 0.2376 | 0.344 | 0.41 | ol | 122 | 0.00403 | MV
149-AL1/24-ST1A 20.0 | 10.5 | 0.194 | 0.337 | 0.47 | ol | 149 | 0.00403 | MV
184-AL1/30-ST1A 20.0 | 10.75 | 0.1571 | 0.33 | 0.535 | ol | 184 | 0.00403 | MV
243-AL1/39-ST1A 20.0 | 11 | 0.1188 | 0.32 | 0.645 | ol | 243 | 0.00403 | MV
48-AL1/8-ST1A 110.0 | 8 | 0.5939 | 0.46 | 0.21 | ol | 48 | 0.00403 | HV
70-AL1/11-ST1A 110.0 | 8.4 | 0.4132 | 0.45 | 0.29 | ol | 70 | 0.00403 | HV
94-AL1/15-ST1A 110.0 | 8.65 | 0.306 | 0.44 | 0.35 | ol | 94 | 0.00403 | HV
122-AL1/20-ST1A 110.0 | 8.5 | 0.2376 | 0.43 | 0.41 | ol | 122 | 0.00403 | HV
149-AL1/24-ST1A 110.0 | 8.75 | 0.194 | 0.41 | 0.47 | ol | 149 | 0.00403 | HV
184-AL1/30-ST1A 110.0 | 8.8 | 0.1571 | 0.4 | 0.535 | ol | 184 | 0.00403 | HV
243-AL1/39-ST1A 110.0 | 9 | 0.1188 | 0.39 | 0.645 | ol | 243 | 0.00403 | HV
305-AL1/39-ST1A 110.0 | 9.2 | 0.0949 | 0.38 | 0.74 | ol | 305 | 0.00403 | HV
490-AL1/64-ST1A 110.0 | 9.75 | 0.059 | 0.37 | 0.96 | ol | 490 | 0.00403 | HV
679-AL1/86-ST1A 110.0 | 9.95 | 0.042 | 0.36 | 1.15 | ol | 679 | 0.00403 | HV
490-AL1/64-ST1A 220.0 | 10 | 0.059 | 0.285 | 0.96 | ol | 490 | 0.00403 | HV
679-AL1/86-ST1A 220.0 | 11.7 | 0.042 | 0.275 | 1.15 | ol | 679 | 0.00403 | HV
490-AL1/64-ST1A 380.0 | 11 | 0.059 | 0.253 | 0.96 | ol | 490 | 0.00403 | HV
679-AL1/86-ST1A 380.0 | 14.6 | 0.042 | 0.25 | 1.15 | ol | 679 | 0.00403 | HV

## trafo_std_types
| i0_percent | pfe_kw | vkr_percent | sn_mva | vn_lv_kv | vn_hv_kv | vk_percent | shift_degree | vector_group | tap_side | tap_neutral | tap_min | tap_max | tap_step_degree | tap_step_percent | tap_phase_shifter
160 MVA 380/110 kV | 0.06 | 60 | 0.25 | 160 | 110 | 380 | 12.2 | 0 | Yy0 | hv | 0 | -9 | 9 | 0 | 1.5 | FALSE
100 MVA 220/110 kV | 0.06 | 55 | 0.26 | 100 | 110 | 220 | 12 | 0 | Yy0 | hv | 0 | -9 | 9 | 0 | 1.5 | FALSE
63 MVA 110/20 kV | 0.04 | 22 | 0.32 | 63 | 20 | 110 | 18 | 150 | YNd5 | hv | 0 | -9 | 9 | 0 | 1.5 | FALSE
40 MVA 110/20 kV | 0.05 | 18 | 0.34 | 40 | 20 | 110 | 16.2 | 150 | YNd5 | hv | 0 | -9 | 9 | 0 | 1.5 | FALSE
25 MVA 110/20 kV | 0.07 | 14 | 0.41 | 25 | 20 | 110 | 12 | 150 | YNd5 | hv | 0 | -9 | 9 | 0 | 1.5 | FALSE
63 MVA 110/10 kV | 0.04 | 22 | 0.32 | 63 | 10 | 110 | 18 | 150 | YNd5 | hv | 0 | -9 | 9 | 0 | 1.5 | FALSE
40 MVA 110/10 kV | 0.05 | 18 | 0.34 | 40 | 10 | 110 | 16.2 | 150 | YNd5 | hv | 0 | -9 | 9 | 0 | 1.5 | FALSE
25 MVA 110/10 kV | 0.07 | 14 | 0.41 | 25 | 10 | 110 | 12 | 150 | YNd5 | hv | 0 | -9 | 9 | 0 | 1.5 | FALSE
0.25 MVA 20/0.4 kV | 0.32 | 0.8 | 1.44 | 0.25 | 0.4 | 20 | 6 | 150 | Yzn5 | hv | 0 | -2 | 2 | 0 | 2.5 | FALSE
0.4 MVA 20/0.4 kV | 0.3375 | 1.35 | 1.425 | 0.4 | 0.4 | 20 | 6 | 150 | Dyn5 | hv | 0 | -2 | 2 | 0 | 2.5 | FALSE
0.63 MVA 20/0.4 kV | 0.2619 | 1.65 | 1.206 | 0.63 | 0.4 | 20 | 6 | 150 | Dyn5 | hv | 0 | -2 | 2 | 0 | 2.5 | FALSE
0.25 MVA 10/0.4 kV | 0.24 | 0.6 | 1.2 | 0.25 | 0.4 | 10 | 4 | 150 | Dyn5 | hv | 0 | -2 | 2 | 0 | 2.5 | FALSE
0.4 MVA 10/0.4 kV | 0.2375 | 0.95 | 1.325 | 0.4 | 0.4 | 10 | 4 | 150 | Dyn5 | hv | 0 | -2 | 2 | 0 | 2.5 | FALSE
0.63 MVA 10/0.4 kV | 0.1873 | 1.18 | 1.0794 | 0.63 | 0.4 | 10 | 4 | 150 | Dyn5 | hv | 0 | -2 | 2 | 0 | 2.5 | FALSE

## trafo3w_std_types
| sn_hv_mva | sn_mv_mva | sn_lv_mva | vn_hv_kv | vn_mv_kv | vn_lv_kv | vk_hv_percent | vk_mv_percent | vk_lv_percent | vkr_hv_percent | vkr_mv_percent | vkr_lv_percent | pfe_kw | i0_percent | shift_mv_degree | shift_lv_degree | vector_group | tap_side | tap_neutral | tap_min | tap_max | tap_step_percent
63/25/38 MVA 110/20/10 kV | 63 | 25 | 38 | 110 | 20 | 10 | 10.4 | 10.4 | 10.4 | 0.28 | 0.32 | 0.35 | 35 | 0.89 | 0 | 0 | YN0yn0yn0 | hv | 0 | -10 | 10 | 1.2
63/25/38 MVA 110/10/10 kV | 63 | 25 | 38 | 110 | 10 | 10 | 10.4 | 10.4 | 10.4 | 0.28 | 0.32 | 0.35 | 35 | 0.89 | 0 | 0 | YN0yn0yn0 | hv | 0 | -10 | 10 | 1.2

## fuse_std_types
| fuse_type | i_rated_a | t_avg | t_min | t_total | x_avg | x_min | x_total
HV 100A | HV 100A | 100 | 0 | [10.0, 3.64, 0.854, 0.281, 0.1, 0.0531, 0.022, 0.01] | [10.0, 4.267, 1.21, 0.403, 0.1, 0.058, 0.022, 0.01] | 0 | [300.0, 350.0, 450.0, 550.0, 700.0, 850.0, 1200.0, 1752.0] | [600.0, 700.0, 900.0, 1150.0, 1665.0, 2000.0, 3000.0, 4313.0]
HV 10A | HV 10A | 10 | 0 | [10.0, 1675.0, 0.344, 0.156, 0.1, 0.0417, 0.0171, 0.01] | [10.0, 1.3, 0.3, 0.155, 0.1, 0.0555, 0.023, 0.01] | 0 | [30.0, 32.0, 35.0, 37.0, 39.0, 50.0, 70.0, 88.0] | [60.0, 70.0, 80.0, 87.0, 94.0, 110.0, 150.0, 216.0]
HV 125A | HV 125A | 125 | 0 | [10.0, 1.82, 0.344, 0.1, 0.0467, 0.0269, 0.01] | [10.0, 2.478, 0.426, 0.1, 0.0427, 0.0211, 0.01] | 0 | [375.0, 500.0, 700.0, 925.0, 1200.0, 1500.0, 2341.0] | [750.0, 1000.0, 1500.0, 2200.0, 3000.0, 4000.0, 5765.0]
HV 160A | HV 160A | 160 | 0 | [10.0, 4.15, 1.03, 0.198, 0.1, 0.051, 0.0172, 0.01] | [10.0, 2.3, 0.734, 0.274, 0.1, 0.046, 0.0177, 0.01] | 0 | [480.0, 550.0, 700.0, 1000.0, 1260.0, 1600.0, 2500.0, 3227.0] | [960.0, 1300.0, 1700.0, 2200.0, 2996.0, 4000.0, 6000.0, 7946.0]
HV 16A | HV 16A | 16 | 0 | [10.0, 0.352, 0.164, 0.1, 0.0649, 0.0342, 0.01] | [10.0, 2.34, 0.722, 0.181, 0.1, 0.055, 0.0296, 0.01] | 0 | [48.0, 60.0, 65.0, 71.0, 80.0, 100.0, 162.0] | [96.0, 110.0, 125.0, 150.0, 168.0, 200.0, 250.0, 398.0]
HV 200A | HV 200A | 200 | 0 | [10.0, 4.267, 1.21, 0.403, 0.1, 0.058, 0.022, 0.01] | [10.0, 3.73, 1.654, 0.328, 0.1, 0.0531, 0.019, 0.01] | 0 | [600.0, 700.0, 900.0, 1150.0, 1665.0, 2000.0, 3000.0, 4313.0] | [1200.0, 1500.0, 1800.0, 2700.0, 3960.0, 5000.0, 7500.0, 10620.0]
HV 20A | HV 20A | 20 | 0 | [10.0, 1.3, 0.3, 0.155, 0.1, 0.0555, 0.023, 0.01] | [10.0, 1.3, 0.161, 0.1, 0.0611, 0.0399, 0.0141, 0.01] | 0 | [60.0, 70.0, 80.0, 87.0, 94.0, 110.0, 150.0, 216.0] | [120.0, 150.0, 200.0, 223.0, 260.0, 300.0, 450.0, 532.0]
HV 25A | HV 25A | 25 | 0 | [10.0, 2.512, 0.833, 0.299, 0.1, 0.0372, 0.0223, 0.01] | [10.0, 3.125, 0.597, 0.198, 0.1, 0.0378, 0.022, 0.01] | 0 | [75.0, 82.0, 90.0, 100.0, 124.0, 170.0, 200.0, 289.0] | [150.0, 170.0, 210.0, 250.0, 294.0, 400.0, 500.0, 711.0]
HV 31.5A | HV 31.5A | 31.5 | 0 | [10.0, 2.34, 0.722, 0.181, 0.1, 0.055, 0.0296, 0.01] | [10.0, 2.84, 0.368, 0.164, 0.1, 0.0621, 0.0378, 0.0195, 0.01] | 0 | [95.0, 110.0, 125.0, 150.0, 165.0, 200.0, 250.0, 390.0] | [189.0, 220.0, 300.0, 350.0, 393.0, 450.0, 530.0, 700.0, 960.0]
HV 40A | HV 40A | 40 | 0 | [10.0, 1.3, 0.161, 0.1, 0.0611, 0.0399, 0.0141, 0.01] | [10.0, 2.05, 0.369, 0.198, 0.1, 0.051, 0.0298, 0.01] | 0 | [120.0, 150.0, 200.0, 223.0, 260.0, 300.0, 450.0, 532.0] | [240.0, 300.0, 400.0, 450.0, 530.0, 650.0, 800.0, 1311.0]
HV 50A | HV 50A | 50 | 0 | [10.0, 3.215, 0.597, 0.198, 0.1, 0.0378, 0.022, 0.01] | [10.0, 3.64, 0.854, 0.281, 0.1, 0.0531, 0.022, 0.01] | 0 | [150.0, 170.0, 210.0, 250.0, 294.0, 400.0, 500.0, 711.0] | [300.0, 350.0, 450.0, 550.0, 700.0, 850.0, 1200.0, 1752.0]
HV 6.3A | HV 6.3A | 6.3 | 0 | [10.0, 1.39, 0.344, 0.168, 0.1, 0.056, 0.0263, 0.01] | [10.0, 1.711, 0.516, 0.198, 0.1, 0.0634, 0.0303, 0.01] | 0 | [19.0, 19.5, 20.4, 20.8, 22.0, 25.0, 32.0, 48.0] | [38.0, 40.0, 43.0, 48.0, 53.0, 60.0, 75.0, 118.0]
HV 63A | HV 63A | 63 | 0 | [10.0, 2.84, 0.368, 0.164, 0.1, 0.0621, 0.0378, 0.0195, 0.01] | [10.0, 1.82, 0.344, 0.1, 0.0467, 0.0269, 0.01] | 0 | [189.0, 220.0, 300.0, 350.0, 393.0, 450.0, 530.0, 700.0, 961.0] | [378.0, 500.0, 700.0, 934.0, 1200.0, 1500.0, 2366.0]
HV 80A | HV 80A | 80 | 0 | [10.0, 2.05, 0.369, 0.198, 0.1, 0.051, 0.0298, 0.01] | [10.0, 4.15, 1.03, 0.198, 0.1, 0.051, 0.0172, 0.01] | 0 | [240.0, 300.0, 400.0, 450.0, 530.0, 650.0, 800.0, 1311.0] | [480.0, 550.0, 700.0, 1000.0, 1260.0, 1600.0, 2500.0, 3227.0]
Siemens NH-1-100 | Siemens NH-1-100 | 100 | [5400.0, 2000.0, 400.0, 20.0, 1.0, 0.2, 0.012, 0.004] | 0 | 0 | [150.0, 190.0, 250.0, 430.0, 900.0, 1250.0, 2700.0, 3600.0] | 0 | 0
Siemens NH-1-125 | Siemens NH-1-125 | 125 | [4800.0, 120.0, 7.0, 0.1, 0.004] | 0 | 0 | [180.0, 400.0, 740.0, 2000.0, 4250.0] | 0 | 0
Siemens NH-1-16 | Siemens NH-1-16 | 16 | [4000.0, 400.0, 2.0, 0.1, 0.04, 0.01] | 0 | 0 | [26.0, 35.0, 75.0, 150.0, 200.0, 300.0] | 0 | 0
Siemens NH-1-160 | Siemens NH-1-160 | 160 | [4800.0, 120.0, 7.0, 0.1, 0.004] | 0 | 0 | [210.0, 500.0, 900.0, 2300.0, 5000.0] | 0 | 0
Siemens NH-1-25 | Siemens NH-1-25 | 25 | [4000.0, 1000.0, 10.0, 0.2, 0.02, 0.01] | 0 | 0 | [40.0, 50.0, 100.0, 210.0, 400.0, 500.0] | 0 | 0
Siemens NH-1-50 | Siemens NH-1-50 | 50 | [4000.0, 40.0, 4.0, 1.0, 0.02, 0.01] | 0 | 0 | [86.0, 200.0, 300.0, 400.0, 1000.0, 1280.0] | 0 | 0
Siemens NH-1-63 | Siemens NH-1-63 | 63 | [4000.0, 100.0, 10.0, 2.0, 0.04, 0.01] | 0 | 0 | [100.0, 200.0, 300.0, 400.0, 1000.0, 1500.0] | 0 | 0
Siemens NH-1-80 | Siemens NH-1-80 | 80 | [4800.0, 120.0, 7.0, 0.1, 0.01] | 0 | 0 | [150.58, 250.0, 450.0, 1150.0, 2470.0] | 0 | 0
Siemens NH-2-1000 | Siemens NH-2-1000 | 1000 | [4800.0, 120.0, 7.0, 0.1, 0.004] | 0 | 0 | [1900.0, 3500.0, 8400.0, 24000.0, 52000.0] | 0 | 0
Siemens NH-2-200 | Siemens NH-2-200 | 200 | [4800.0, 120.0, 7.0, 0.1, 0.004] | 0 | 0 | [280.0, 650.0, 1200.0, 3000.0, 7000.0] | 0 | 0
Siemens NH-2-224 | Siemens NH-2-224 | 224 | [4800.0, 120.0, 7.0, 0.2, 0.04, 0.004] | 0 | 0 | [400.0, 750.0, 1453.0, 3025.0, 4315.0, 7600.0] | 0 | 0
Siemens NH-2-250 | Siemens NH-2-250 | 250 | [4800.0, 120.0, 7.0, 0.1, 0.004] | 0 | 0 | [450.0, 800.0, 1650.0, 4000.0, 8500.0] | 0 | 0
Siemens NH-2-315 | Siemens NH-2-315 | 315 | [4800.0, 120.0, 7.0, 0.1, 0.004] | 0 | 0 | [550.0, 920.0, 1900.0, 5000.0, 11000.0] | 0 | 0
Siemens NH-2-355 | Siemens NH-2-355 | 355 | [4800.0, 120.0, 6.0, 0.1, 0.004] | 0 | 0 | [650.0, 1116.27, 2350.0, 5840.0, 12790.0] | 0 | 0
Siemens NH-2-400 | Siemens NH-2-400 | 400 | [4800.0, 120.0, 7.0, 0.1, 0.004] | 0 | 0 | [720.0, 1350.0, 2800.0, 6500.0, 15000.0] | 0 | 0
Siemens NH-2-425 | Siemens NH-2-425 | 425 | [4800.0, 120.0, 7.0, 0.1, 0.004] | 0 | 0 | [850.0, 1500.0, 3050.0, 7500.0, 16500.0] | 0 | 0
Siemens NH-2-630 | Siemens NH-2-630 | 630 | [4800.0, 120.0, 7.0, 0.1, 0.004] | 0 | 0 | [1200.0, 2000.0, 4800.0, 12000.0, 26000.0] | 0 | 0

## res_bus
| vm_pu | va_degree | p_mw | q_mvar
0 | 0.97901 | -0.4032 | 0.00028961 | 7.2583e-05
1 | 0.97903 | -0.40297 | 0.0037959 | 0.00095134
2 | 0.97933 | -0.39707 | 0.001801 | 0.00045138
3 | 0.97954 | -0.39288 | 0 | 0
4 | 0.9802 | -0.3799 | 0.0022077 | 0.00055331
5 | 0.98022 | -0.3795 | 0.0010562 | 0.00026472
6 | 0.97496 | -0.48235 | 0.0056347 | 0.0014122
7 | 0.97512 | -0.47905 | 0.001748 | 0.00043809
8 | 0.98025 | -0.379 | 0.0018951 | 0.00047496
9 | 0.97525 | -0.47657 | 0 | 0
10 | 0.98026 | -0.37869 | 0.0013028 | 0.00032652
11 | 0.97538 | -0.47397 | 0.0029759 | 0.00074584
12 | 0.97521 | -0.47742 | 0 | 0
13 | 0.98027 | -0.37862 | 0.00083852 | 0.00021015
14 | 0.97576 | -0.46652 | 0 | 0
15 | 0.97513 | -0.47882 | 0.0019061 | 0.00047771
16 | 0.97516 | -0.4784 | 0.0028182 | 0.0007063
17 | 0.98048 | -0.37435 | 0 | 0
18 | 0.97916 | -0.40033 | 0.001544 | 0.00038695
19 | 0.97913 | -0.40085 | 0.0004294 | 0.00010762
20 | 0.97921 | -0.39939 | 0.00312 | 0.00078194
21 | 0.97913 | -0.40088 | 0.00042909 | 0.00010754
22 | 0.97928 | -0.39801 | 0.001776 | 0.00044511
23 | 0.97913 | -0.40092 | 0.00042987 | 0.00010774
24 | 0.97933 | -0.39697 | 0.00056709 | 0.00014213
25 | 0.97941 | -0.39534 | 0.00035158 | 8.8113e-05
26 | 0.97978 | -0.38686 | 0.00071496 | 0.00017918
27 | 0.98045 | -0.37379 | 0.001163 | 0.00029146
28 | 0.97858 | -0.41014 | 0 | 0
29 | 0.98081 | -0.36683 | 0.00046093 | 0.00011552
30 | 0.97493 | -0.48167 | 0.0025066 | 0.00062821
31 | 0.97857 | -0.41031 | 0.00031799 | 7.9695e-05
32 | 0.98479 | -0.28977 | 0 | 0
33 | 0.9741 | -0.49799 | 0.0021004 | 0.00052641
34 | 0.98813 | -0.22567 | 0 | 0
35 | 0.97273 | -0.52504 | 0 | 0
36 | 0.99047 | -0.18159 | 0 | 0
37 | 0.98796 | -0.23046 | 0 | 0
38 | 0.99055 | -0.18004 | 0 | 0
39 | 0.9899 | -0.1918 | 0.00029803 | 7.4693e-05
40 | 0.97251 | -0.5293 | 0.00083207 | 0.00020854
41 | 0.97258 | -0.52796 | 0 | 0
42 | 0.9915 | -0.16158 | 0.0032534 | 0.00081538
43 | 0.99129 | -0.16559 | 0.0016633 | 0.00041687
44 | 0.99164 | -0.15887 | 0 | 0
45 | 0.99176 | -0.15659 | 0 | 0
46 | 0.99206 | -0.15068 | 0.00035832 | 8.9802e-05
47 | 0.99164 | -0.1588 | 0.0044553 | 0.0011166
48 | 0.98185 | -0.34771 | 0 | 0
49 | 0.98194 | -0.3458 | 0.0029781 | 0.00074639
50 | 0.98171 | -0.35041 | 0.0027448 | 0.00068791
51 | 0.99218 | -0.14837 | 0 | 0
52 | 0.99164 | -0.15884 | 0.0011062 | 0.00027723
53 | 0.98201 | -0.34453 | 0.0040817 | 0.001023
54 | 0.98169 | -0.35078 | 0.00096858 | 0.00024275
55 | 0.98166 | -0.35141 | 0.0033641 | 0.00084311
56 | 0.98167 | -0.35124 | 0.0028095 | 0.00070413
57 | 1 | 0 | -0.41402 | -0.10617
58 | 0.99806 | -0.0366 | 0 | 0
59 | 0.98793 | -0.23096 | 0.0010029 | 0.00025135
60 | 0.98793 | -0.23095 | 0.00063851 | 0.00016003
61 | 0.98706 | -0.24795 | 0 | 0
62 | 0.99271 | -0.1382 | 0.00035035 | 8.7807e-05
63 | 0.99184 | -0.1549 | 0.00036654 | 9.1863e-05
64 | 0.98511 | -0.28611 | 0 | 0
65 | 0.98509 | -0.28644 | 0 | 0
66 | 0.98494 | -0.28945 | 0 | 0
67 | 0.9787 | -0.40878 | 0.00070947 | 0.00017781
68 | 0.97866 | -0.40953 | 0.002329 | 0.00058369
69 | 0.9789 | -0.40467 | 0 | 0
70 | 0.97851 | -0.41249 | 0 | 0
71 | 0.97943 | -0.39444 | 0.0028549 | 0.00071551
72 | 0.97805 | -0.42137 | 0.0045088 | 0.00113
73 | 0.97834 | -0.41583 | 0.00060237 | 0.00015097
74 | 0.97982 | -0.38673 | 0.0010276 | 0.00025753
75 | 0.97791 | -0.42403 | 0.00049145 | 0.00012317
76 | 0.9957 | -0.081241 | 0 | 0
77 | 0.99551 | -0.08483 | 0.0032288 | 0.00080922
78 | 0.99442 | -0.10555 | 0.0060721 | 0.0015218
79 | 0.97572 | -0.46704 | 0 | 0
80 | 0.97484 | -0.48433 | 0.0030975 | 0.00077631
81 | 0.97719 | -0.4383 | 0 | 0
82 | 0.97712 | -0.43967 | 0.0002495 | 6.2531e-05
83 | 0.99737 | -0.049671 | 0 | 0
84 | 0.97824 | -0.4177 | 0 | 0
85 | 0.97699 | -0.44215 | 0 | 0
86 | 0.97682 | -0.44554 | 0.0023086 | 0.00057858
87 | 0.98044 | -0.37472 | 0.00099781 | 0.00025007
88 | 0.99549 | -0.085217 | 0.0022428 | 0.00056209
89 | 0.99334 | -0.12602 | 0 | 0
90 | 0.97465 | -0.48821 | 0.0029034 | 0.00072766
91 | 0.99733 | -0.050429 | 0.0031836 | 0.00079788
92 | 0.99734 | -0.050243 | 0.0036297 | 0.0009097
93 | 0.97195 | -0.54134 | 0.00032278 | 8.0896e-05
94 | 0.97195 | -0.54133 | 0.00039741 | 9.9601e-05
95 | 0.99696 | -0.057564 | 0.0077224 | 0.0019354
96 | 0.97806 | -0.42118 | 0.001351 | 0.00033858
97 | 0.97786 | -0.42522 | 0.0018271 | 0.00045792
98 | 0.97779 | -0.42647 | 0 | 0
99 | 0.97751 | -0.43205 | 0.00049095 | 0.00012304
100 | 0.97803 | -0.42174 | 0.0009603 | 0.00024067
101 | 0.97649 | -0.45192 | 0.0056977 | 0.001428
102 | 0.98086 | -0.36644 | 0 | 0
103 | 0.97199 | -0.5406 | 0.014275 | 0.0035776
104 | 0.97197 | -0.54107 | 0.0021324 | 0.00053444
105 | 0.97218 | -0.53693 | 0.0023819 | 0.00059697
106 | 0.97254 | -0.52974 | 0 | 0
107 | 0.9732 | -0.51677 | 0.0023786 | 0.00059612
108 | 0.97327 | -0.51532 | 0.002194 | 0.00054986
109 | 0.97342 | -0.51229 | 0.002194 | 0.00054986
110 | 0.98233 | -0.33832 | 0.003062 | 0.00076742
111 | 0.98253 | -0.33425 | 0.0029498 | 0.0007393
112 | 0.98425 | -0.30296 | 0.00044771 | 0.00011221
113 | 0.98428 | -0.30228 | 0.00021101 | 5.2883e-05
114 | 0.98421 | -0.30369 | 0 | 0
115 | 0.98436 | -0.30072 | 0.00044765 | 0.00011219
116 | 0.98416 | -0.30466 | 0.00049155 | 0.00012319
117 | 0.98439 | -0.30023 | 0 | 0
118 | 0.9836 | -0.31569 | 0.0014903 | 0.0003735
119 | 0.98447 | -0.29867 | 0 | 0
120 | 0.98317 | -0.32411 | 0.00092717 | 0.00023237
121 | 0.98319 | -0.3237 | 0.00068299 | 0.00017117
122 | 0.98338 | -0.31999 | 0 | 0
123 | 0.98464 | -0.29518 | 6.346e-05 | 1.5904e-05
124 | 0.98441 | -0.29973 | 0.00020261 | 5.078e-05
125 | 0.98427 | -0.30253 | 0.0010959 | 0.00027466
126 | 0.98429 | -0.30209 | 0.00091113 | 0.00022835
127 | 0.98439 | -0.30019 | 0.00065975 | 0.00016535
128 | 0.98433 | -0.30125 | 0 | 0
129 | 0.98432 | -0.30152 | 0.00033515 | 8.3997e-05
130 | 0.99322 | -0.12838 | 0.0065053 | 0.0016304
131 | 0.99112 | -0.16836 | 0.0019395 | 0.0004861
132 | 0.99052 | -0.17989 | 0.0024769 | 0.00062077
133 | 0.99045 | -0.18129 | 0.0022265 | 0.00055802
134 | 0.98919 | -0.20541 | 0.0019983 | 0.00050083
135 | 0.98268 | -0.33139 | 0.0051673 | 0.0012951
136 | 0.98277 | -0.32972 | 0.0033104 | 0.00082966
137 | 0.98319 | -0.32152 | 0 | 0
138 | 0.98286 | -0.32789 | 0.0063186 | 0.0015836
139 | 0.98511 | -0.2841 | 0 | 0
140 | 0.98232 | -0.33848 | 0.0028103 | 0.00070432
141 | 0.98701 | -0.24741 | 0.0024048 | 0.0006027
142 | 0.98501 | -0.28607 | 0.0026156 | 0.00065554
143 | 0.97741 | -0.43402 | 0.0014265 | 0.00035752
144 | 0.97734 | -0.43536 | 0 | 0
145 | 0.9771 | -0.44004 | 0.0015488 | 0.00038817
146 | 0.97725 | -0.43714 | 0.0027858 | 0.00069819
147 | 0.97706 | -0.44097 | 0.0063839 | 0.0015999
148 | 0.97713 | -0.4396 | 0.001615 | 0.00040475
149 | 0.97708 | -0.44058 | 0.0019542 | 0.00048976
150 | 0.97509 | -0.47966 | 0.001801 | 0.00045136
151 | 0.97438 | -0.49358 | 0 | 0
152 | 0.97434 | -0.49428 | 0.0011717 | 0.00029366
153 | 0.97438 | -0.49341 | 0 | 0
154 | 0.97444 | -0.49227 | 0 | 0
155 | 0.97429 | -0.49529 | 0.00033844 | 8.4821e-05
156 | 0.97607 | -0.46036 | 0.0011954 | 0.00029959
157 | 0.97573 | -0.46707 | 0.0049307 | 0.0012358
158 | 0.97212 | -0.53816 | 0.007083 | 0.0017752
159 | 0.97219 | -0.53671 | 0 | 0
160 | 0.97182 | -0.54396 | 0.0005448 | 0.00013654
161 | 0.97183 | -0.54392 | 0.00042515 | 0.00010655
162 | 0.97746 | -0.43291 | 0.00041864 | 0.00010492
163 | 0.97595 | -0.4626 | 0 | 0
164 | 0.97515 | -0.47824 | 0.00031248 | 7.8315e-05
165 | 0.97611 | -0.4595 | 0 | 0
166 | 0.97205 | -0.53945 | 0.0083937 | 0.0021037
167 | 0.97297 | -0.52135 | 0 | 0
168 | 0.97187 | -0.54307 | 0.0003485 | 8.7343e-05
169 | 0.97182 | -0.54406 | 0.00033302 | 8.3463e-05
170 | 0.99689 | -0.058805 | 0.010834 | 0.0027152
171 | 0.99592 | -0.077123 | 0.00085751 | 0.00021491
172 | 0.97995 | -0.38489 | 0.00034955 | 8.7605e-05
173 | 0.98061 | -0.37192 | 0.0052554 | 0.0013171
174 | 0.97987 | -0.38635 | 0.002286 | 0.00057293
175 | 0.98101 | -0.36413 | 0.0013714 | 0.00034369
176 | 0.98299 | -0.32518 | 0.00096963 | 0.00024301
177 | 0.98349 | -0.31542 | 0.0026188 | 0.00065632
178 | 0.98216 | -0.34119 | 0.0021616 | 0.00054175
179 | 0.98354 | -0.31446 | 0.0011858 | 0.00029718
180 | 0.9821 | -0.34235 | 0.0022772 | 0.00057073
181 | 0.98356 | -0.31406 | 0.0039194 | 0.0009823
182 | 0.98188 | -0.34664 | 0.0022821 | 0.00057194
183 | 0.97971 | -0.38904 | 0 | 0
184 | 0.97703 | -0.44154 | 0.0027962 | 0.0007008
185 | 0.97619 | -0.458 | 0.0010288 | 0.00025784
186 | 0.9707 | -0.5651 | 0.00022386 | 5.6104e-05
187 | 0.97068 | -0.56553 | 0.00020366 | 5.1042e-05
188 | 0.97073 | -0.56465 | 0.00022604 | 5.6651e-05
189 | 0.97068 | -0.56567 | 0 | 0
190 | 0.97073 | -0.56453 | 0.00018031 | 4.5189e-05
191 | 0.97067 | -0.56584 | 0.00023385 | 5.8608e-05
192 | 0.97066 | -0.56594 | 0.00052596 | 0.00013182
193 | 0.97076 | -0.56409 | 0 | 0
194 | 0.97066 | -0.56589 | 0.00046067 | 0.00011546
195 | 0.97071 | -0.56497 | 0.00023965 | 6.0063e-05
196 | 0.97083 | -0.5626 | 0.00019171 | 4.8047e-05
197 | 0.97109 | -0.55739 | 0.0028772 | 0.00072109
198 | 0.97113 | -0.55657 | 0 | 0
199 | 0.97044 | -0.57043 | 0 | 0
200 | 0.97099 | -0.55934 | 0.0019631 | 0.000492
201 | 0.99394 | -0.11485 | 0.0011639 | 0.00029169
202 | 0.99381 | -0.11736 | 0.00032024 | 8.0259e-05
203 | 0.97655 | -0.45092 | 0 | 0
204 | 0.9725 | -0.52947 | 0.004417 | 0.001107
205 | 0.97168 | -0.54574 | 0.00057676 | 0.00014455
206 | 0.97161 | -0.54724 | 0.0017161 | 0.00043009
207 | 0.99006 | -0.18881 | 0.00035192 | 8.8199e-05
208 | 0.99014 | -0.18715 | 0 | 0
209 | 0.97134 | -0.55249 | 0.0027467 | 0.00068839
210 | 0.97202 | -0.53906 | 0.0011842 | 0.00029678
211 | 0.99091 | -0.17257 | 0.00051623 | 0.00012938
212 | 0.97183 | -0.5428 | 0.00075258 | 0.00018861
213 | 0.98807 | -0.22697 | 0.0022943 | 0.00057501
214 | 0.98852 | -0.21822 | 0.0020642 | 0.00051734
215 | 0.9796 | -0.39176 | 0.0006139 | 0.00015386
216 | 0.97978 | -0.38809 | 0.00038124 | 9.5549e-05
217 | 0.98199 | -0.34492 | 0.0056533 | 0.0014169
218 | 0.97429 | -0.49538 | 0.0002727 | 6.8345e-05
219 | 0.9745 | -0.49109 | 0.0004876 | 0.0001222
220 | 0.9748 | -0.48532 | 0.00064132 | 0.00016073
221 | 0.97295 | -0.52169 | 0.00015534 | 3.8933e-05
222 | 0.97657 | -0.45051 | 0.0011596 | 0.00029062
223 | 0.98508 | -0.28664 | 8.0795e-05 | 2.0249e-05
224 | 0.98508 | -0.28665 | 0.0002127 | 5.3308e-05
225 | 0.97913 | -0.40041 | 0.0016122 | 0.00040406
226 | 0.97854 | -0.41181 | 0.0018247 | 0.00045732
227 | 0.97618 | -0.45829 | 0.0013931 | 0.00034916
228 | 0.97619 | -0.45804 | 0.0011805 | 0.00029587
229 | 0.97824 | -0.41772 | 0.0026496 | 0.00066405
230 | 0.97623 | -0.45722 | 0.0014747 | 0.0003696
231 | 0.99097 | -0.17145 | 0 | 0
232 | 0.99096 | -0.17165 | 0.00067224 | 0.00016848
233 | 0.99095 | -0.17172 | 0 | 0
234 | 0.99095 | -0.17179 | 0.00038304 | 9.5999e-05
235 | 0.9711 | -0.55732 | 0 | 0
236 | 0.97187 | -0.54299 | 0.00034155 | 8.5601e-05
237 | 0.97182 | -0.54412 | 0.00019061 | 4.777e-05
238 | 0.97629 | -0.45612 | 0.0011294 | 0.00028305
239 | 0.97627 | -0.45641 | 0.00147 | 0.00036841
240 | 0.97633 | -0.45523 | 0.0012165 | 0.00030489
241 | 0.97646 | -0.45276 | 0.0011586 | 0.00029037
242 | 0.97651 | -0.45171 | 0.0011324 | 0.00028381
243 | 0.9771 | -0.44015 | 0.0011886 | 0.0002979
244 | 0.97182 | -0.54298 | 0 | 0
245 | 0.97035 | -0.57217 | 0.00017295 | 4.3346e-05
246 | 0.97028 | -0.57357 | 0.00087199 | 0.00021854
247 | 0.97028 | -0.57354 | 0.0019065 | 0.00047781
248 | 0.97799 | -0.42258 | 0.0016295 | 0.00040839
249 | 0.97768 | -0.42878 | 0.0016603 | 0.00041611
250 | 0.97736 | -0.43501 | 0.0013972 | 0.00035017
251 | 0.98158 | -0.35283 | 0.0090423 | 0.0022662
252 | 0.97119 | -0.55541 | 0 | 0
253 | 0.97176 | -0.5442 | 0.00078965 | 0.0001979
254 | 0.97108 | -0.55766 | 0.0014236 | 0.00035678
255 | 0.97118 | -0.55566 | 0.00081301 | 0.00020376
256 | 0.97102 | -0.55892 | 0 | 0
257 | 0.97034 | -0.57226 | 0 | 0
258 | 0.98501 | -0.28792 | 0.00022816 | 5.7182e-05
259 | 0.98501 | -0.28793 | 0.00017019 | 4.2654e-05
260 | 0.9702 | -0.57516 | 0.0069377 | 0.0017388
261 | 0.97377 | -0.50539 | 0.018049 | 0.0045236
262 | 0.97414 | -0.49824 | 0.0031008 | 0.00077714
263 | 0.97368 | -0.50721 | 0.0021002 | 0.00052635
264 | 0.97447 | -0.49158 | 0.0030988 | 0.00077662
265 | 0.97359 | -0.50899 | 0.002194 | 0.00054986
266 | 0.99998 | 149.9956 | 0 | 0

## res_line
| p_from_mw | q_from_mvar | p_to_mw | q_to_mvar | pl_mw | ql_mvar | i_from_ka | i_to_ka | i_ka | vm_from_pu | va_from_degree | vm_to_pu | va_to_degree | loading_percent
0 | -0.00028961 | -7.2583e-05 | 0.00028961 | 7.2046e-05 | 3.1101e-09 | -5.3649e-07 | 0.00044018 | 0.00043999 | 0.00044018 | 0.97901 | -0.4032 | 0.97903 | -0.40297 | 0.12093
1 | -0.0040855 | -0.0010234 | 0.0040866 | 0.0010231 | 1.1474e-06 | -2.6393e-07 | 0.0062093 | 0.006209 | 0.0062093 | 0.97903 | -0.40297 | 0.97933 | -0.39707 | 1.7059
2 | -0.0058877 | -0.0014745 | 0.0058888 | 0.0014748 | 1.1745e-06 | 2.591e-07 | 0.0089455 | 0.0089453 | 0.0089455 | 0.97933 | -0.39707 | 0.97954 | -0.39288 | 2.4576
3 | -0.014538 | -0.0036424 | 0.014539 | 0.0036428 | 7.7572e-07 | 4.4307e-07 | 0.022085 | 0.022085 | 0.022085 | 0.97954 | -0.39288 | 0.9796 | -0.39176 | 6.0672
4 | 0.0086495 | 0.0021676 | -0.0086485 | -0.0021672 | 1.0111e-06 | 4.5053e-07 | 0.013139 | 0.01314 | 0.01314 | 0.97954 | -0.39288 | 0.97941 | -0.39534 | 3.6098
5 | -0.0022077 | -0.00055331 | 0.0022078 | 0.00055322 | 4.144e-08 | -9.749e-08 | 0.0033515 | 0.0033515 | 0.0033515 | 0.9802 | -0.3799 | 0.98022 | -0.3795 | 0.92075
6 | -0.003264 | -0.00081794 | 0.0032641 | 0.00081788 | 7.77e-08 | -5.666e-08 | 0.0049549 | 0.0049549 | 0.0049549 | 0.98022 | -0.3795 | 0.98025 | -0.379 | 1.3612
7 | -0.0056347 | -0.0014122 | 0.0056356 | 0.0014124 | 8.8416e-07 | 1.6824e-07 | 0.0086 | 0.0085998 | 0.0086 | 0.97496 | -0.48235 | 0.97512 | -0.47905 | 2.3626
8 | -0.0073836 | -0.0018505 | 0.0073845 | 0.0018508 | 8.7448e-07 | 3.3049e-07 | 0.011267 | 0.011267 | 0.011267 | 0.97512 | -0.47905 | 0.97525 | -0.47657 | 3.0954
9 | -0.0051592 | -0.0012928 | 0.0051593 | 0.0012929 | 7.7347e-08 | 7.1093e-09 | 0.0078317 | 0.0078317 | 0.0078317 | 0.98025 | -0.379 | 0.98026 | -0.37869 | 2.1516
10 | -0.01391 | -0.0034857 | 0.013912 | 0.0034867 | 1.722e-06 | 9.7486e-07 | 0.021224 | 0.021224 | 0.021224 | 0.97525 | -0.47657 | 0.97538 | -0.47397 | 5.8308
11 | 0.0065259 | 0.0016349 | -0.0065257 | -0.0016348 | 2.6519e-07 | 8.0719e-08 | 0.0099569 | 0.0099569 | 0.0099569 | 0.97525 | -0.47657 | 0.97521 | -0.47742 | 2.7354
12 | -0.0064622 | -0.0016194 | 0.0064622 | 0.0016194 | 2.0835e-08 | 6.0552e-09 | 0.0098093 | 0.0098093 | 0.0098093 | 0.98026 | -0.37869 | 0.98027 | -0.37862 | 2.6949
13 | -0.016888 | -0.0042325 | 0.016894 | 0.0042361 | 5.9975e-06 | 3.5376e-06 | 0.025764 | 0.025764 | 0.025764 | 0.97538 | -0.47397 | 0.97576 | -0.46652 | 7.078
14 | 0.0037073 | 0.0009287 | -0.0037071 | -0.0009288 | 2.4699e-07 | -9.8722e-08 | 0.0056567 | 0.0056568 | 0.0056568 | 0.97521 | -0.47742 | 0.97513 | -0.47882 | 1.5541
15 | 0.0028183 | 0.00070615 | -0.0028182 | -0.0007063 | 1.322e-07 | -1.5323e-07 | 0.0043003 | 0.0043003 | 0.0043003 | 0.97521 | -0.47742 | 0.97516 | -0.4784 | 1.1814
16 | -0.0073007 | -0.0018295 | 0.0073022 | 0.0018301 | 1.485e-06 | 5.4383e-07 | 0.011082 | 0.011082 | 0.011082 | 0.98027 | -0.37862 | 0.98048 | -0.37435 | 3.0446
17 | -0.021825 | -0.0054718 | 0.021831 | 0.0054757 | 6.4096e-06 | 3.9094e-06 | 0.033283 | 0.033283 | 0.033283 | 0.97576 | -0.46652 | 0.97607 | -0.46036 | 9.1438
18 | 0.0049308 | 0.0012358 | -0.0049307 | -0.0012358 | 1.3004e-07 | 6.6204e-09 | 0.0075194 | 0.0075195 | 0.0075195 | 0.97576 | -0.46652 | 0.97573 | -0.46707 | 2.0658
19 | 0.001801 | 0.00045109 | -0.001801 | -0.00045136 | 7.2252e-08 | -2.7198e-07 | 0.0027482 | 0.0027483 | 0.0027483 | 0.97513 | -0.47882 | 0.97509 | -0.47966 | 0.75503
20 | 0.018184 | 0.0045612 | -0.018175 | -0.0045558 | 9.1331e-06 | 5.4421e-06 | 0.027598 | 0.027598 | 0.027598 | 0.98048 | -0.37435 | 0.97995 | -0.38489 | 7.582
21 | -0.025486 | -0.0063913 | 0.025489 | 0.0063931 | 2.9584e-06 | 1.8268e-06 | 0.03868 | 0.03868 | 0.03868 | 0.98048 | -0.37435 | 0.98061 | -0.37192 | 10.6265
22 | 0.0012884 | 0.00032255 | -0.0012884 | -0.0003228 | 3.1608e-08 | -2.5634e-07 | 0.0019578 | 0.0019579 | 0.0019579 | 0.97916 | -0.40033 | 0.97913 | -0.40085 | 0.53789
23 | -0.0028323 | -0.0007095 | 0.0028325 | 0.00070935 | 1.2721e-07 | -1.4892e-07 | 0.0043042 | 0.0043041 | 0.0043042 | 0.97916 | -0.40033 | 0.97921 | -0.39939 | 1.1825
24 | 0.00085897 | 0.00021519 | -0.00085896 | -0.00021521 | 1.4403e-09 | -2.7428e-08 | 0.0013054 | 0.0013054 | 0.0013054 | 0.97913 | -0.40085 | 0.97913 | -0.40088 | 0.35862
25 | -0.0059524 | -0.0014913 | 0.0059528 | 0.0014914 | 3.915e-07 | 9.0031e-08 | 0.0090452 | 0.0090452 | 0.0090452 | 0.97921 | -0.39939 | 0.97928 | -0.39801 | 2.485
26 | 0.00042988 | 0.00010767 | -0.00042987 | -0.00010774 | 8.2122e-10 | -6.4012e-08 | 0.00065327 | 0.0006533 | 0.0006533 | 0.97913 | -0.40088 | 0.97913 | -0.40092 | 0.17948
27 | -0.0077288 | -0.0019365 | 0.0077292 | 0.0019366 | 3.8161e-07 | 1.5139e-07 | 0.011744 | 0.011744 | 0.011744 | 0.97928 | -0.39801 | 0.97933 | -0.39697 | 3.2263
28 | -0.0082963 | -0.0020788 | 0.008297 | 0.002079 | 6.4557e-07 | 2.7683e-07 | 0.012605 | 0.012605 | 0.012605 | 0.97933 | -0.39697 | 0.97941 | -0.39534 | 3.463
29 | -0.038394 | -0.00972 | 0.038418 | 0.0097352 | 2.4093e-05 | 1.5182e-05 | 0.058345 | 0.058345 | 0.058345 | 0.97978 | -0.38686 | 0.98045 | -0.37379 | 16.0288
30 | 0.037679 | 0.0095408 | -0.037637 | -0.0095143 | 4.2076e-05 | 2.6498e-05 | 0.057259 | 0.057259 | 0.057259 | 0.97978 | -0.38686 | 0.97858 | -0.41014 | 15.7305
31 | -0.039581 | -0.010027 | 0.039594 | 0.010035 | 1.3248e-05 | 8.3552e-06 | 0.06011 | 0.06011 | 0.06011 | 0.98045 | -0.37379 | 0.98081 | -0.36683 | 16.5137
32 | 0.037319 | 0.009435 | -0.037191 | -0.0093547 | 0.00012755 | 8.0312e-05 | 0.056776 | 0.056776 | 0.056776 | 0.97858 | -0.41014 | 0.97493 | -0.48167 | 15.5979
33 | 0.00031799 | 7.9324e-05 | -0.00031799 | -7.9695e-05 | 2.6043e-09 | -3.716e-07 | 0.0004834 | 0.00048353 | 0.00048353 | 0.97858 | -0.41014 | 0.97857 | -0.41031 | 0.13284
34 | -0.040055 | -0.010151 | 0.040204 | 0.010244 | 0.0001489 | 9.3933e-05 | 0.060809 | 0.060809 | 0.060809 | 0.98081 | -0.36683 | 0.98479 | -0.28977 | 16.7058
35 | 0.034685 | 0.0087265 | -0.034658 | -0.0087095 | 2.7023e-05 | 1.6974e-05 | 0.052951 | 0.052951 | 0.052951 | 0.97493 | -0.48167 | 0.9741 | -0.49799 | 14.5469
36 | -0.040204 | -0.010244 | 0.040329 | 0.010323 | 0.00012476 | 7.8697e-05 | 0.060809 | 0.060808 | 0.060809 | 0.98479 | -0.28977 | 0.98813 | -0.22567 | 16.7056
37 | 0.032557 | 0.0081831 | -0.032515 | -0.0081568 | 4.199e-05 | 2.6311e-05 | 0.049742 | 0.049742 | 0.049742 | 0.9741 | -0.49799 | 0.97273 | -0.52504 | 13.6655
38 | -0.040329 | -0.010323 | 0.040395 | 0.010365 | 6.6264e-05 | 4.1796e-05 | 0.060808 | 0.060808 | 0.060808 | 0.98813 | -0.22567 | 0.9899 | -0.1918 | 16.7055
39 | 0.012755 | 0.0032004 | -0.012752 | -0.0031989 | 2.5925e-06 | 1.4339e-06 | 0.019513 | 0.019513 | 0.019513 | 0.97273 | -0.52504 | 0.97251 | -0.5293 | 5.3608
40 | 0.01976 | 0.0049564 | -0.019757 | -0.0049547 | 2.7489e-06 | 1.6598e-06 | 0.030229 | 0.030229 | 0.030229 | 0.97273 | -0.52504 | 0.97258 | -0.52796 | 8.3047
41 | 0.010355 | 0.0025963 | -0.010331 | -0.0025843 | 2.4065e-05 | 1.1998e-05 | 0.015558 | 0.015559 | 0.015559 | 0.99047 | -0.18159 | 0.98796 | -0.23046 | 4.2744
42 | -0.010355 | -0.0025963 | 0.010356 | 0.0025967 | 7.6197e-07 | 3.796e-07 | 0.015558 | 0.015558 | 0.015558 | 0.99047 | -0.18159 | 0.99055 | -0.18004 | 4.2741
43 | 0.0086899 | 0.0021731 | -0.0086826 | -0.00217 | 7.2262e-06 | 3.1853e-06 | 0.013087 | 0.013087 | 0.013087 | 0.98796 | -0.23046 | 0.98706 | -0.24795 | 3.5954
44 | 0.0016414 | 0.00041117 | -0.0016414 | -0.00041137 | 3.858e-08 | -1.9085e-07 | 0.0024722 | 0.0024723 | 0.0024723 | 0.98796 | -0.23046 | 0.98793 | -0.23095 | 0.6792
45 | -0.010356 | -0.0025967 | 0.010363 | 0.0026003 | 7.1388e-06 | 3.5556e-06 | 0.015558 | 0.015557 | 0.015558 | 0.99055 | -0.18004 | 0.99129 | -0.16559 | 4.2741
46 | -0.040693 | -0.01044 | 0.040699 | 0.010443 | 5.919e-06 | 3.7341e-06 | 0.061256 | 0.061256 | 0.061256 | 0.9899 | -0.1918 | 0.99006 | -0.18881 | 16.8285
47 | 0.01192 | 0.0029904 | -0.011915 | -0.0029874 | 5.542e-06 | 2.996e-06 | 0.01824 | 0.01824 | 0.01824 | 0.97251 | -0.5293 | 0.97202 | -0.53906 | 5.0111
48 | 0.01534 | 0.0038478 | -0.015327 | -0.0038402 | 1.2991e-05 | 7.5346e-06 | 0.023471 | 0.023471 | 0.023471 | 0.97258 | -0.52796 | 0.97168 | -0.54574 | 6.4481
49 | 0.0044173 | 0.001107 | -0.004417 | -0.001107 | 3.1777e-07 | -2.6839e-08 | 0.0067583 | 0.0067584 | 0.0067584 | 0.97258 | -0.52796 | 0.9725 | -0.52947 | 1.8567
50 | 0.012029 | 0.0030183 | -0.012027 | -0.0030171 | 2.2965e-06 | 1.2275e-06 | 0.018054 | 0.018054 | 0.018054 | 0.9915 | -0.16158 | 0.99129 | -0.16559 | 4.9599
51 | -0.015282 | -0.0038337 | 0.015284 | 0.0038349 | 1.9802e-06 | 1.1378e-06 | 0.022937 | 0.022937 | 0.022937 | 0.9915 | -0.16158 | 0.99164 | -0.15887 | 6.3013
52 | -0.015284 | -0.0038349 | 0.015286 | 0.0038358 | 1.6623e-06 | 9.5515e-07 | 0.022937 | 0.022936 | 0.022937 | 0.99164 | -0.15887 | 0.99176 | -0.15659 | 6.3012
53 | -0.020848 | -0.0052297 | 0.020854 | 0.0052333 | 5.872e-06 | 3.5515e-06 | 0.031282 | 0.031282 | 0.031282 | 0.99176 | -0.15659 | 0.99206 | -0.15068 | 8.5939
54 | 0.0055621 | 0.0013939 | -0.0055615 | -0.0013938 | 5.8644e-07 | 8.5597e-08 | 0.0083452 | 0.0083453 | 0.0083453 | 0.99176 | -0.15659 | 0.99164 | -0.1588 | 2.2927
55 | -0.021212 | -0.0053231 | 0.021215 | 0.0053245 | 2.3397e-06 | 1.4178e-06 | 0.031819 | 0.031819 | 0.031819 | 0.99206 | -0.15068 | 0.99218 | -0.14837 | 8.7415
56 | 0.0011062 | 0.0002772 | -0.0011062 | -0.00027723 | 2.0946e-09 | -2.4814e-08 | 0.0016598 | 0.0016599 | 0.0016599 | 0.99164 | -0.1588 | 0.99164 | -0.15884 | 0.456
57 | -0.0098885 | -0.0024786 | 0.0098894 | 0.002479 | 8.9628e-07 | 4.3901e-07 | 0.014986 | 0.014986 | 0.014986 | 0.98185 | -0.34771 | 0.98194 | -0.3458 | 4.1171
58 | 0.0098885 | 0.0024786 | -0.0098872 | -0.002478 | 1.2734e-06 | 6.2379e-07 | 0.014986 | 0.014986 | 0.014986 | 0.98185 | -0.34771 | 0.98171 | -0.35041 | 4.1172
59 | -0.012867 | -0.0032254 | 0.012868 | 0.0032258 | 7.8015e-07 | 4.3008e-07 | 0.019499 | 0.019499 | 0.019499 | 0.98194 | -0.3458 | 0.98201 | -0.34453 | 5.3569
60 | 0.0071424 | 0.00179 | -0.0071423 | -0.00179 | 1.2669e-07 | 4.4638e-08 | 0.010826 | 0.010826 | 0.010826 | 0.98171 | -0.35041 | 0.98169 | -0.35078 | 2.9742
61 | -0.064286 | -0.016394 | 0.064317 | 0.016414 | 3.1557e-05 | 2.008e-05 | 0.096513 | 0.096513 | 0.096513 | 0.99218 | -0.14837 | 0.99271 | -0.1382 | 26.5145
62 | 0.043071 | 0.011069 | -0.043058 | -0.01106 | 1.3664e-05 | 8.6328e-06 | 0.064694 | 0.064694 | 0.064694 | 0.99218 | -0.14837 | 0.99184 | -0.1549 | 17.7731
63 | -0.01695 | -0.0042488 | 0.016955 | 0.0042518 | 5.0207e-06 | 2.9564e-06 | 0.025684 | 0.025684 | 0.025684 | 0.98201 | -0.34453 | 0.98233 | -0.33832 | 7.0561
64 | 0.0061737 | 0.0015473 | -0.0061736 | -0.0015472 | 1.3602e-07 | 3.4685e-08 | 0.0093579 | 0.0093579 | 0.0093579 | 0.98169 | -0.35078 | 0.98167 | -0.35124 | 2.5709
65 | -0.0033641 | -0.00084311 | 0.0033641 | 0.00084309 | 2.7236e-08 | -1.7881e-08 | 0.0050993 | 0.0050993 | 0.0050993 | 0.98166 | -0.35141 | 0.98167 | -0.35124 | 1.4009
66 | 0.41237 | 0.10617 | -0.41164 | -0.1057 | 0.00073283 | 0.00046793 | 0.61461 | 0.61462 | 0.61462 | 1 | 0 | 0.99806 | -0.0366 | 42.2126
67 | 0.092729 | 0.023666 | -0.09267 | -0.02363 | 5.8519e-05 | 3.575e-05 | 0.1384 | 0.1384 | 0.1384 | 0.99806 | -0.0366 | 0.99737 | -0.049671 | 9.5056
68 | 0.31891 | 0.082035 | -0.31822 | -0.081595 | 0.00069048 | 0.00044021 | 0.47621 | 0.47621 | 0.47621 | 0.99806 | -0.0366 | 0.9957 | -0.081241 | 32.7071
69 | -0.0010029 | -0.00025135 | 0.0010029 | 0.00025134 | 6.2437e-10 | -8.9425e-09 | 0.0015106 | 0.0015105 | 0.0015106 | 0.98793 | -0.23096 | 0.98793 | -0.23095 | 0.41499
70 | 0.0086826 | 0.00217 | -0.0086669 | -0.002163 | 1.5727e-05 | 6.942e-06 | 0.013087 | 0.013088 | 0.013088 | 0.98706 | -0.24795 | 0.98511 | -0.28611 | 3.5957
71 | -0.064668 | -0.016501 | 0.064733 | 0.016543 | 6.5187e-05 | 4.1481e-05 | 0.097038 | 0.097038 | 0.097038 | 0.99271 | -0.1382 | 0.99381 | -0.11736 | 26.6587
72 | 0.042691 | 0.010969 | -0.042657 | -0.010947 | 3.4292e-05 | 2.166e-05 | 0.064144 | 0.064144 | 0.064144 | 0.99184 | -0.1549 | 0.99097 | -0.17145 | 17.622
73 | 0.00069189 | 0.00017058 | -0.00069188 | -0.0001709 | 1.0641e-08 | -3.2452e-07 | 0.0010441 | 0.0010442 | 0.0010442 | 0.98511 | -0.28611 | 0.98509 | -0.28644 | 0.28687
74 | 0.007975 | 0.0019924 | -0.0079738 | -0.0019919 | 1.2655e-06 | 5.1381e-07 | 0.012044 | 0.012044 | 0.012044 | 0.98511 | -0.28611 | 0.98494 | -0.28945 | 3.3089
75 | 0.00069188 | 0.0001709 | -0.00069187 | -0.00017111 | 6.7148e-09 | -2.0475e-07 | 0.0010442 | 0.0010443 | 0.0010443 | 0.98509 | -0.28644 | 0.98508 | -0.28664 | 0.28689
76 | 0.0079738 | 0.0019919 | -0.0079716 | -0.001991 | 2.1704e-06 | 8.8145e-07 | 0.012044 | 0.012044 | 0.012044 | 0.98494 | -0.28945 | 0.98464 | -0.29518 | 3.3089
77 | 0.048847 | 0.012284 | -0.048845 | -0.012283 | 1.7632e-06 | 9.5711e-07 | 0.074282 | 0.074283 | 0.074283 | 0.9787 | -0.40878 | 0.97866 | -0.40953 | 5.1018
78 | -0.049556 | -0.012462 | 0.049566 | 0.012467 | 9.7198e-06 | 5.3029e-06 | 0.075361 | 0.075361 | 0.075361 | 0.9787 | -0.40878 | 0.9789 | -0.40467 | 5.1759
79 | 0.046516 | 0.0117 | -0.04651 | -0.011696 | 6.5749e-06 | 3.5037e-06 | 0.070741 | 0.070742 | 0.070742 | 0.97866 | -0.40953 | 0.97851 | -0.41249 | 4.8586
80 | -0.12398 | -0.031248 | 0.12405 | 0.031286 | 6.074e-05 | 3.7957e-05 | 0.18853 | 0.18853 | 0.18853 | 0.9789 | -0.40467 | 0.97943 | -0.39444 | 12.9485
81 | 0.074419 | 0.01878 | -0.074359 | -0.018743 | 5.9448e-05 | 3.7425e-05 | 0.11317 | 0.11317 | 0.11317 | 0.9789 | -0.40467 | 0.97805 | -0.42137 | 15.5452
82 | 0.04651 | 0.011696 | -0.046502 | -0.011692 | 7.4092e-06 | 3.9485e-06 | 0.070742 | 0.070742 | 0.070742 | 0.97851 | -0.41249 | 0.97834 | -0.41583 | 4.8587
83 | -0.1269 | -0.032001 | 0.12695 | 0.03203 | 4.6866e-05 | 2.9318e-05 | 0.19287 | 0.19287 | 0.19287 | 0.97943 | -0.39444 | 0.97982 | -0.38673 | 13.2463
84 | 0.06985 | 0.017613 | -0.069842 | -0.017607 | 8.8928e-06 | 5.6651e-06 | 0.10631 | 0.10631 | 0.10631 | 0.97805 | -0.42137 | 0.97791 | -0.42403 | 29.2059
85 | 0.0459 | 0.011541 | -0.045896 | -0.011539 | 4.1001e-06 | 2.1735e-06 | 0.069826 | 0.069826 | 0.069826 | 0.97834 | -0.41583 | 0.97824 | -0.4177 | 4.7957
86 | -0.12797 | -0.032288 | 0.12805 | 0.032334 | 7.3592e-05 | 4.6052e-05 | 0.19443 | 0.19443 | 0.19443 | 0.97982 | -0.38673 | 0.98044 | -0.37472 | 13.3535
87 | 0.06935 | 0.017484 | -0.069303 | -0.017454 | 4.7345e-05 | 3.0159e-05 | 0.10556 | 0.10556 | 0.10556 | 0.97791 | -0.42403 | 0.97719 | -0.4383 | 29.0005
88 | 0.0054726 | 0.0013713 | -0.0054716 | -0.0013712 | 9.3543e-07 | 1.137e-07 | 0.0081784 | 0.0081785 | 0.0081785 | 0.9957 | -0.081241 | 0.99551 | -0.08483 | 2.2469
89 | 0.31274 | 0.080224 | -0.31238 | -0.079989 | 0.00036828 | 0.00023477 | 0.46804 | 0.46804 | 0.46804 | 0.9957 | -0.081241 | 0.99442 | -0.10555 | 32.1454
90 | 0.0022428 | 0.00056199 | -0.0022428 | -0.00056209 | 4.1405e-08 | -1.0124e-07 | 0.0033523 | 0.0033524 | 0.0033524 | 0.99551 | -0.08483 | 0.99549 | -0.085217 | 0.92099
91 | 0.3063 | 0.078467 | -0.306 | -0.078274 | 0.00030351 | 0.00019345 | 0.45895 | 0.45895 | 0.45895 | 0.99442 | -0.10555 | 0.99334 | -0.12602 | 31.5214
92 | 0.060959 | 0.01533 | -0.060908 | -0.015298 | 5.0316e-05 | 3.2009e-05 | 0.092983 | 0.092983 | 0.092983 | 0.97572 | -0.46704 | 0.97484 | -0.48433 | 25.5449
93 | -0.060959 | -0.01533 | 0.061042 | 0.015383 | 8.3788e-05 | 5.3301e-05 | 0.092983 | 0.092983 | 0.092983 | 0.97572 | -0.46704 | 0.97719 | -0.4383 | 25.5448
94 | 0.057811 | 0.014521 | -0.0578 | -0.014515 | 1.068e-05 | 6.7899e-06 | 0.088255 | 0.088255 | 0.088255 | 0.97484 | -0.48433 | 0.97465 | -0.48821 | 24.246
95 | 0.0082603 | 0.0020706 | -0.0082598 | -0.0020704 | 5.3667e-07 | 2.3016e-07 | 0.012579 | 0.012579 | 0.012579 | 0.97719 | -0.4383 | 0.97712 | -0.43967 | 3.4557
96 | 0.0080103 | 0.0020078 | -0.0080093 | -0.0020074 | 9.4894e-07 | 3.9435e-07 | 0.012199 | 0.012199 | 0.012199 | 0.97712 | -0.43967 | 0.97699 | -0.44215 | 3.3513
97 | 0.085857 | 0.021922 | -0.085824 | -0.021903 | 3.274e-05 | 1.9846e-05 | 0.12824 | 0.12824 | 0.12824 | 0.99737 | -0.049671 | 0.99696 | -0.057564 | 8.8075
98 | 0.0068135 | 0.0017076 | -0.0068134 | -0.0017076 | 1.8573e-07 | 5.632e-08 | 0.010165 | 0.010165 | 0.010165 | 0.99737 | -0.049671 | 0.99734 | -0.050243 | 2.7927
99 | 0.025538 | 0.0064311 | -0.025534 | -0.0064299 | 4.2557e-06 | 1.2142e-06 | 0.038858 | 0.038858 | 0.038858 | 0.97824 | -0.4177 | 0.97806 | -0.42118 | 2.6688
100 | 0.020358 | 0.005108 | -0.02035 | -0.0051036 | 7.3006e-06 | 4.4176e-06 | 0.030968 | 0.030968 | 0.030968 | 0.97824 | -0.4177 | 0.97786 | -0.42522 | 8.5078
101 | 0.0080093 | 0.0020074 | -0.008008 | -0.0020069 | 1.2929e-06 | 5.3737e-07 | 0.012199 | 0.012199 | 0.012199 | 0.97699 | -0.44215 | 0.97682 | -0.44554 | 3.3513
102 | 0.0056995 | 0.0014283 | -0.0056977 | -0.001428 | 1.7323e-06 | 3.418e-07 | 0.0086821 | 0.0086824 | 0.0086824 | 0.97682 | -0.44554 | 0.97649 | -0.45192 | 2.3853
103 | -0.12905 | -0.032584 | 0.1291 | 0.032616 | 5.1249e-05 | 3.208e-05 | 0.19594 | 0.19594 | 0.19594 | 0.98044 | -0.37472 | 0.98086 | -0.36644 | 13.4575
104 | 0.0065061 | 0.0016306 | -0.0065053 | -0.0016304 | 7.3143e-07 | 2.0233e-07 | 0.009746 | 0.0097461 | 0.0097461 | 0.99334 | -0.12602 | 0.99322 | -0.12838 | 2.6775
105 | 0.2995 | 0.076643 | -0.29888 | -0.076253 | 0.00061264 | 0.00039042 | 0.44921 | 0.44921 | 0.44921 | 0.99334 | -0.12602 | 0.99112 | -0.16836 | 30.852
106 | 0.054897 | 0.013787 | -0.054888 | -0.013781 | 8.8365e-06 | 5.6136e-06 | 0.083823 | 0.083823 | 0.083823 | 0.97465 | -0.48821 | 0.97447 | -0.49158 | 23.0282
107 | -0.0031836 | -0.00079788 | 0.0031836 | 0.00079786 | 2.8091e-08 | -2.5349e-08 | 0.0047499 | 0.0047499 | 0.0047499 | 0.99733 | -0.050429 | 0.99734 | -0.050243 | 1.3049
108 | -0.00032278 | -8.0896e-05 | 0.00032278 | 8.0876e-05 | 1.4968e-10 | -2.0153e-08 | 0.00049416 | 0.00049415 | 0.00049416 | 0.97195 | -0.54134 | 0.97195 | -0.54133 | 0.13576
109 | -0.00072019 | -0.00018048 | 0.0007202 | 0.00018024 | 8.8687e-09 | -2.3546e-07 | 0.0011026 | 0.0011025 | 0.0011026 | 0.97195 | -0.54133 | 0.97197 | -0.54107 | 0.3029
110 | 0.078102 | 0.019967 | -0.078097 | -0.019964 | 4.6862e-06 | 2.8078e-06 | 0.11671 | 0.11671 | 0.11671 | 0.99696 | -0.057564 | 0.99689 | -0.058805 | 8.0159
111 | 0.024183 | 0.0060913 | -0.024182 | -0.0060912 | 6.3907e-07 | 1.5636e-07 | 0.036803 | 0.036803 | 0.036803 | 0.97806 | -0.42118 | 0.97803 | -0.42174 | 2.5277
112 | 0.018523 | 0.0046457 | -0.018515 | -0.004641 | 7.7629e-06 | 4.6415e-06 | 0.028188 | 0.028188 | 0.028188 | 0.97786 | -0.42522 | 0.97741 | -0.43402 | 7.744
113 | 0.023217 | 0.0058494 | -0.023211 | -0.0058461 | 6.1942e-06 | 3.301e-06 | 0.035343 | 0.035343 | 0.035343 | 0.97779 | -0.42647 | 0.97751 | -0.43205 | 4.8548
114 | -0.023217 | -0.0058494 | 0.023222 | 0.0058505 | 5.2548e-06 | 1.1111e-06 | 0.035343 | 0.035342 | 0.035343 | 0.97779 | -0.42647 | 0.97803 | -0.42174 | 2.4274
115 | 0.02272 | 0.005723 | -0.022719 | -0.0057225 | 9.4059e-07 | 5.7571e-07 | 0.034596 | 0.034596 | 0.034596 | 0.97751 | -0.43205 | 0.97746 | -0.43291 | 9.5043
116 | 0.046356 | 0.011691 | -0.046306 | -0.011659 | 5.0089e-05 | 3.1717e-05 | 0.07035 | 0.07035 | 0.07035 | 0.98086 | -0.36644 | 0.97971 | -0.38904 | 19.3269
117 | -0.17545 | -0.044307 | 0.17562 | 0.044412 | 0.00016664 | 0.00010538 | 0.26629 | 0.26629 | 0.26629 | 0.98086 | -0.36644 | 0.98188 | -0.34664 | 18.2892
118 | 0.0028527 | 0.00071461 | -0.0028526 | -0.00071468 | 6.3633e-08 | -6.9554e-08 | 0.0043671 | 0.0043671 | 0.0043671 | 0.97199 | -0.5406 | 0.97197 | -0.54107 | 1.1998
119 | -0.017128 | -0.0042922 | 0.017131 | 0.004294 | 3.0006e-06 | 1.7761e-06 | 0.02622 | 0.02622 | 0.02622 | 0.97199 | -0.5406 | 0.97218 | -0.53693 | 7.2034
120 | -0.019512 | -0.004891 | 0.019519 | 0.004895 | 6.6875e-06 | 4.032e-06 | 0.029866 | 0.029866 | 0.029866 | 0.97218 | -0.53693 | 0.97254 | -0.52974 | 8.205
121 | -0.019519 | -0.004895 | 0.019531 | 0.0049023 | 1.2066e-05 | 7.2741e-06 | 0.029866 | 0.029866 | 0.029866 | 0.97254 | -0.52974 | 0.9732 | -0.51677 | 8.2049
122 | -0.02191 | -0.0054984 | 0.021911 | 0.0054993 | 1.5166e-06 | 9.2587e-07 | 0.033503 | 0.033503 | 0.033503 | 0.9732 | -0.51677 | 0.97327 | -0.51532 | 9.204
123 | -0.024105 | -0.0060492 | 0.024109 | 0.0060513 | 3.4811e-06 | 2.143e-06 | 0.036857 | 0.036857 | 0.036857 | 0.97327 | -0.51532 | 0.97342 | -0.51229 | 10.1255
124 | -0.026303 | -0.0066012 | 0.026307 | 0.0066037 | 4.1447e-06 | 2.5676e-06 | 0.040211 | 0.040211 | 0.040211 | 0.97342 | -0.51229 | 0.97359 | -0.50899 | 11.0469
125 | -0.020017 | -0.0050192 | 0.020021 | 0.0050215 | 3.8754e-06 | 2.338e-06 | 0.030322 | 0.030322 | 0.030322 | 0.98233 | -0.33832 | 0.98253 | -0.33425 | 8.3303
126 | -0.022971 | -0.0057608 | 0.022974 | 0.0057627 | 3.1346e-06 | 1.9187e-06 | 0.03479 | 0.03479 | 0.03479 | 0.98253 | -0.33425 | 0.98268 | -0.33139 | 9.5576
127 | -0.0040422 | -0.0010074 | 0.0040424 | 0.0010074 | 1.3145e-07 | -3.5243e-08 | 0.0061092 | 0.0061092 | 0.0061092 | 0.98425 | -0.30296 | 0.98428 | -0.30228 | 1.6783
128 | 0.0035945 | 0.00089523 | -0.0035944 | -0.00089529 | 1.2456e-07 | -6.3328e-08 | 0.0054323 | 0.0054324 | 0.0054324 | 0.98425 | -0.30296 | 0.98421 | -0.30369 | 1.4924
129 | -0.0042534 | -0.0010603 | 0.0042537 | 0.0010602 | 3.1454e-07 | -5.672e-08 | 0.0064281 | 0.0064281 | 0.0064281 | 0.98428 | -0.30228 | 0.98436 | -0.30072 | 1.766
130 | 0.0035944 | 0.00089529 | -0.0035942 | -0.00089538 | 1.6507e-07 | -8.3899e-08 | 0.0054324 | 0.0054324 | 0.0054324 | 0.98421 | -0.30369 | 0.98416 | -0.30466 | 1.4924
131 | -0.0047013 | -0.0011724 | 0.0047015 | 0.0011724 | 1.0963e-07 | -3.463e-09 | 0.0071047 | 0.0071047 | 0.0071047 | 0.98436 | -0.30072 | 0.98439 | -0.30023 | 1.9519
132 | 0.0031027 | 0.00077218 | -0.0031011 | -0.00077364 | 1.6228e-06 | -1.4602e-06 | 0.0046892 | 0.0046901 | 0.0046901 | 0.98416 | -0.30466 | 0.9836 | -0.31569 | 1.2885
133 | -0.0047015 | -0.0011724 | 0.0047018 | 0.0011724 | 3.4713e-07 | -1.0994e-08 | 0.0071047 | 0.0071046 | 0.0071047 | 0.98439 | -0.30023 | 0.98447 | -0.29867 | 1.9518
134 | 0.0016108 | 0.00040014 | -0.0016105 | -0.00040181 | 3.2856e-07 | -1.6635e-06 | 0.0024356 | 0.0024363 | 0.0024363 | 0.9836 | -0.31569 | 0.98338 | -0.31999 | 0.6693
135 | -0.0079068 | -0.0019746 | 0.0079081 | 0.0019751 | 1.3122e-06 | 5.2813e-07 | 0.011949 | 0.011949 | 0.011949 | 0.98447 | -0.29867 | 0.98464 | -0.29518 | 3.2826
136 | 0.003205 | 0.0008022 | -0.0032049 | -0.00080233 | 1.6173e-07 | -1.3017e-07 | 0.004844 | 0.0048441 | 0.0048441 | 0.98447 | -0.29867 | 0.98441 | -0.29973 | 1.3308
137 | -0.00092717 | -0.00023237 | 0.00092719 | 0.00023207 | 1.832e-08 | -3.0292e-07 | 0.0014033 | 0.0014031 | 0.0014033 | 0.98317 | -0.32411 | 0.98319 | -0.3237 | 0.38551
138 | -0.0016102 | -0.00040324 | 0.0016105 | 0.00040181 | 2.8347e-07 | -1.4337e-06 | 0.0024368 | 0.0024363 | 0.0024368 | 0.98319 | -0.3237 | 0.98338 | -0.31999 | 0.66946
139 | 0.0030022 | 0.00075155 | -0.0030022 | -0.00075162 | 6.5198e-08 | -6.5613e-08 | 0.0045378 | 0.0045379 | 0.0045379 | 0.98441 | -0.29973 | 0.98439 | -0.30019 | 1.2467
140 | -0.0010959 | -0.00027466 | 0.0010959 | 0.00027439 | 2.3166e-08 | -2.7123e-07 | 0.0016568 | 0.0016567 | 0.0016568 | 0.98427 | -0.30253 | 0.98429 | -0.30209 | 0.45517
141 | -0.0020071 | -0.00050274 | 0.0020071 | 0.00050258 | 5.4021e-08 | -1.6433e-07 | 0.0030341 | 0.0030341 | 0.0030341 | 0.98429 | -0.30209 | 0.98432 | -0.30152 | 0.83355
142 | 0.0023424 | 0.00058627 | -0.0023423 | -0.00058651 | 1.1797e-07 | -2.435e-07 | 0.0035406 | 0.0035407 | 0.0035407 | 0.98439 | -0.30019 | 0.98433 | -0.30125 | 0.97272
143 | 0.0023423 | 0.00058651 | -0.0023423 | -0.00058658 | 3.1072e-08 | -6.4126e-08 | 0.0035407 | 0.0035407 | 0.0035407 | 0.98433 | -0.30125 | 0.98432 | -0.30152 | 0.97272
144 | 0.29694 | 0.075767 | -0.29678 | -0.075662 | 0.00016526 | 0.00010531 | 0.44629 | 0.44629 | 0.44629 | 0.99112 | -0.16836 | 0.99052 | -0.17989 | 30.6521
145 | 0.2943 | 0.075041 | -0.29428 | -0.075028 | 1.9809e-05 | 1.2622e-05 | 0.44257 | 0.44257 | 0.44257 | 0.99052 | -0.17989 | 0.99045 | -0.18129 | 30.3965
146 | 0.29205 | 0.07447 | -0.29171 | -0.074254 | 0.00033967 | 0.00021642 | 0.43923 | 0.43923 | 0.43923 | 0.99045 | -0.18129 | 0.98919 | -0.20541 | 30.1668
147 | 0.28972 | 0.073753 | -0.28954 | -0.073639 | 0.00017889 | 0.00011398 | 0.43622 | 0.43622 | 0.43622 | 0.98919 | -0.20541 | 0.98852 | -0.21822 | 29.9603
148 | -0.028141 | -0.0070578 | 0.028143 | 0.0070592 | 2.2383e-06 | 1.3909e-06 | 0.042614 | 0.042614 | 0.042614 | 0.98268 | -0.33139 | 0.98277 | -0.32972 | 11.7072
149 | -0.031454 | -0.0078888 | 0.031466 | 0.0078965 | 1.2308e-05 | 7.6937e-06 | 0.047627 | 0.047626 | 0.047627 | 0.98277 | -0.32972 | 0.98319 | -0.32152 | 13.0842
150 | 0.056042 | 0.014089 | -0.056024 | -0.014078 | 1.7051e-05 | 1.0832e-05 | 0.084832 | 0.084832 | 0.084832 | 0.98319 | -0.32152 | 0.98286 | -0.32789 | 23.3056
151 | -0.087508 | -0.021985 | 0.087664 | 0.022085 | 0.00015657 | 9.9904e-05 | 0.13246 | 0.13246 | 0.13246 | 0.98319 | -0.32152 | 0.98511 | -0.2841 | 36.3898
152 | 0.049706 | 0.012494 | -0.049681 | -0.012478 | 2.511e-05 | 1.592e-05 | 0.075266 | 0.075266 | 0.075266 | 0.98286 | -0.32789 | 0.98232 | -0.33848 | 20.6775
153 | -0.28188 | -0.071371 | 0.28237 | 0.071688 | 0.00049749 | 0.0003169 | 0.42604 | 0.42604 | 0.42604 | 0.98511 | -0.2841 | 0.98701 | -0.24741 | 29.2607
154 | 0.19421 | 0.049286 | -0.19419 | -0.049274 | 1.835e-05 | 1.1628e-05 | 0.29358 | 0.29358 | 0.29358 | 0.98511 | -0.2841 | 0.98501 | -0.28607 | 20.1633
155 | 0.04687 | 0.011774 | -0.046856 | -0.011765 | 1.4398e-05 | 9.1182e-06 | 0.071009 | 0.071009 | 0.071009 | 0.98232 | -0.33848 | 0.98199 | -0.34492 | 19.508
156 | -0.28478 | -0.072291 | 0.28506 | 0.072469 | 0.00028037 | 0.00017861 | 0.42966 | 0.42966 | 0.42966 | 0.98701 | -0.24741 | 0.98807 | -0.22697 | 29.5097
157 | 0.19158 | 0.048619 | -0.19132 | -0.048456 | 0.00025755 | 0.00016317 | 0.28963 | 0.28963 | 0.28963 | 0.98501 | -0.28607 | 0.98356 | -0.31406 | 19.8919
158 | 0.017089 | 0.0042835 | -0.017088 | -0.0042829 | 1.0947e-06 | 6.4658e-07 | 0.026016 | 0.026017 | 0.026017 | 0.97741 | -0.43402 | 0.97734 | -0.43536 | 7.1474
159 | 0.0079347 | 0.0019889 | -0.0079329 | -0.0019882 | 1.7658e-06 | 7.2591e-07 | 0.012081 | 0.012081 | 0.012081 | 0.97734 | -0.43536 | 0.9771 | -0.44004 | 3.3189
160 | 0.0091531 | 0.0022939 | -0.0091523 | -0.0022936 | 7.7336e-07 | 3.6189e-07 | 0.013936 | 0.013936 | 0.013936 | 0.97734 | -0.43536 | 0.97725 | -0.43714 | 3.8285
161 | 0.0063841 | 0.0016 | -0.0063839 | -0.0015999 | 2.8292e-07 | 8.1101e-08 | 0.0097223 | 0.0097224 | 0.0097224 | 0.9771 | -0.44004 | 0.97706 | -0.44097 | 2.671
162 | 0.0063665 | 0.0015954 | -0.0063657 | -0.0015952 | 7.475e-07 | 2.1266e-07 | 0.0096939 | 0.009694 | 0.009694 | 0.97725 | -0.43714 | 0.97713 | -0.4396 | 2.6632
163 | 0.0047507 | 0.0011904 | -0.0047505 | -0.0011904 | 2.2197e-07 | 4.0889e-10 | 0.0072346 | 0.0072346 | 0.0072346 | 0.97713 | -0.4396 | 0.97708 | -0.44058 | 1.9875
164 | 0.0027963 | 0.00070064 | -0.0027962 | -0.0007008 | 1.2781e-07 | -1.5357e-07 | 0.0042586 | 0.0042586 | 0.0042586 | 0.97708 | -0.44058 | 0.97703 | -0.44154 | 1.17
165 | 0.0011718 | 0.00029329 | -0.0011717 | -0.00029366 | 3.8965e-08 | -3.7924e-07 | 0.0017893 | 0.0017895 | 0.0017895 | 0.97438 | -0.49358 | 0.97434 | -0.49428 | 0.49161
166 | -0.0011718 | -0.00029329 | 0.0011718 | 0.0002932 | 9.0599e-09 | -8.8192e-08 | 0.0017893 | 0.0017893 | 0.0017893 | 0.97438 | -0.49358 | 0.97438 | -0.49341 | 0.49157
167 | -0.001783 | -0.00044411 | 0.0017831 | 0.00044374 | 9.6627e-08 | -3.7143e-07 | 0.0027219 | 0.0027217 | 0.0027219 | 0.97438 | -0.49341 | 0.97444 | -0.49227 | 0.74776
168 | 0.00061119 | 0.00015092 | -0.00061114 | -0.00015295 | 5.4287e-08 | -2.0368e-06 | 0.00093257 | 0.00093331 | 0.00093331 | 0.97438 | -0.49341 | 0.97429 | -0.49529 | 0.2564
169 | -0.019639 | -0.004929 | 0.01964 | 0.0049296 | 1.1038e-06 | 6.6569e-07 | 0.029992 | 0.029992 | 0.029992 | 0.97444 | -0.49227 | 0.9745 | -0.49109 | 8.2395
170 | 0.017856 | 0.0044852 | -0.017831 | -0.0044705 | 2.4743e-05 | 1.4732e-05 | 0.02727 | 0.02727 | 0.02727 | 0.97444 | -0.49227 | 0.97297 | -0.52135 | 7.4919
171 | 0.0002727 | 6.8132e-05 | -0.0002727 | -6.8345e-05 | 1.1156e-09 | -2.129e-07 | 0.00041641 | 0.00041649 | 0.00041649 | 0.97429 | -0.49529 | 0.97429 | -0.49538 | 0.11442
172 | -0.023027 | -0.0057753 | 0.023029 | 0.0057769 | 2.5843e-06 | 1.584e-06 | 0.035106 | 0.035106 | 0.035106 | 0.97607 | -0.46036 | 0.97619 | -0.458 | 9.6444
173 | -0.007083 | -0.0017752 | 0.0070835 | 0.0017753 | 4.876e-07 | 1.7491e-07 | 0.010842 | 0.010842 | 0.010842 | 0.97212 | -0.53816 | 0.97219 | -0.53671 | 2.9786
174 | 0.010579 | 0.00265 | -0.010578 | -0.0026493 | 1.3798e-06 | 7.0908e-07 | 0.016192 | 0.016192 | 0.016192 | 0.97219 | -0.53671 | 0.97205 | -0.53945 | 4.4483
175 | -0.017663 | -0.0044253 | 0.017676 | 0.004433 | 1.2934e-05 | 7.6919e-06 | 0.027034 | 0.027033 | 0.027034 | 0.97219 | -0.53671 | 0.97297 | -0.52135 | 7.4268
176 | -0.0005448 | -0.00013654 | 0.0005448 | 0.00013649 | 1.0244e-09 | -4.799e-08 | 0.00083417 | 0.00083415 | 0.00083417 | 0.97182 | -0.54396 | 0.97183 | -0.54392 | 0.22917
177 | -0.0014936 | -0.00037388 | 0.0014936 | 0.00037353 | 5.9921e-08 | -3.4031e-07 | 0.0022867 | 0.0022866 | 0.0022867 | 0.97183 | -0.54392 | 0.97187 | -0.54307 | 0.62823
178 | 0.00052363 | 0.00013083 | -0.00052363 | -0.00013101 | 3.5033e-09 | -1.7788e-07 | 0.00080162 | 0.00080168 | 0.00080168 | 0.97183 | -0.54392 | 0.97182 | -0.54406 | 0.22024
179 | 0.0223 | 0.0056175 | -0.022281 | -0.0056061 | 1.8755e-05 | 1.146e-05 | 0.033958 | 0.033958 | 0.033958 | 0.97746 | -0.43291 | 0.97657 | -0.45051 | 9.3292
180 | 0.02111 | 0.0053081 | -0.021094 | -0.0052985 | 1.5759e-05 | 9.5796e-06 | 0.032192 | 0.032192 | 0.032192 | 0.97595 | -0.4626 | 0.97515 | -0.47824 | 8.8439
181 | -0.02111 | -0.0053081 | 0.021113 | 0.00531 | 3.1206e-06 | 1.8968e-06 | 0.032192 | 0.032192 | 0.032192 | 0.97595 | -0.4626 | 0.97611 | -0.4595 | 8.8439
182 | 0.020781 | 0.0052202 | -0.020774 | -0.0052159 | 7.0151e-06 | 4.2577e-06 | 0.031715 | 0.031715 | 0.031715 | 0.97515 | -0.47824 | 0.9748 | -0.48532 | 8.713
183 | -0.021113 | -0.00531 | 0.021122 | 0.0053155 | 9.0682e-06 | 5.5119e-06 | 0.032192 | 0.032192 | 0.032192 | 0.97611 | -0.4595 | 0.97657 | -0.45051 | 8.8439
184 | 0.0021841 | 0.0005456 | -0.0021837 | -0.00054645 | 3.6709e-07 | -8.5072e-07 | 0.0033427 | 0.0033431 | 0.0033431 | 0.97205 | -0.53945 | 0.97187 | -0.54299 | 0.91844
185 | 0.00015535 | 3.7479e-05 | -0.00015534 | -3.8933e-05 | 2.474e-09 | -1.4532e-06 | 0.00023706 | 0.00023758 | 0.00023758 | 0.97297 | -0.52135 | 0.97295 | -0.52169 | 0.065269
186 | -0.0018421 | -0.00046088 | 0.0018422 | 0.00046085 | 7.5917e-09 | -2.6683e-08 | 0.0028202 | 0.0028202 | 0.0028202 | 0.97187 | -0.54307 | 0.97187 | -0.54299 | 0.77478
187 | 0.00019061 | 4.7546e-05 | -0.00019061 | -4.777e-05 | 5.8019e-10 | -2.2475e-07 | 0.00029177 | 0.00029185 | 0.00029185 | 0.97182 | -0.54406 | 0.97182 | -0.54412 | 0.080179
188 | 0.067263 | 0.017249 | -0.067204 | -0.017212 | 5.9699e-05 | 3.7387e-05 | 0.10054 | 0.10054 | 0.10054 | 0.99689 | -0.058805 | 0.99592 | -0.077123 | 13.8105
189 | 0.066346 | 0.016997 | -0.066225 | -0.01692 | 0.00012106 | 7.7051e-05 | 0.099259 | 0.09926 | 0.09926 | 0.99592 | -0.077123 | 0.99394 | -0.11485 | 27.2691
190 | 0.017826 | 0.0044682 | -0.017824 | -0.0044674 | 1.2353e-06 | 7.3395e-07 | 0.027068 | 0.027068 | 0.027068 | 0.97995 | -0.38489 | 0.97987 | -0.38635 | 7.4362
191 | -0.030745 | -0.0077102 | 0.030756 | 0.0077174 | 1.1413e-05 | 7.1279e-06 | 0.046655 | 0.046655 | 0.046655 | 0.98061 | -0.37192 | 0.98101 | -0.36413 | 12.8174
192 | 0.015538 | 0.0038945 | -0.015537 | -0.0038937 | 1.2899e-06 | 7.4771e-07 | 0.023596 | 0.023596 | 0.023596 | 0.97987 | -0.38635 | 0.97978 | -0.38809 | 6.4825
193 | -0.032128 | -0.0080611 | 0.032145 | 0.0080719 | 1.7314e-05 | 1.0836e-05 | 0.048735 | 0.048735 | 0.048735 | 0.98101 | -0.36413 | 0.98158 | -0.35283 | 13.3888
194 | -0.1835 | -0.046458 | 0.18358 | 0.046512 | 8.5979e-05 | 5.4424e-05 | 0.27794 | 0.27794 | 0.27794 | 0.98299 | -0.32518 | 0.98349 | -0.31542 | 19.0894
195 | 0.18253 | 0.046215 | -0.18239 | -0.046126 | 0.00014019 | 8.8729e-05 | 0.27647 | 0.27647 | 0.27647 | 0.98299 | -0.32518 | 0.98216 | -0.34119 | 18.9886
196 | -0.1862 | -0.047169 | 0.18621 | 0.047174 | 8.5762e-06 | 5.4303e-06 | 0.2819 | 0.2819 | 0.2819 | 0.98349 | -0.31542 | 0.98354 | -0.31446 | 19.3615
197 | 0.18023 | 0.045584 | -0.18022 | -0.045578 | 1.0079e-05 | 6.3779e-06 | 0.2732 | 0.2732 | 0.2732 | 0.98216 | -0.34119 | 0.9821 | -0.34235 | 18.7637
198 | -0.1874 | -0.047471 | 0.1874 | 0.047473 | 3.6778e-06 | 2.3291e-06 | 0.2837 | 0.2837 | 0.2837 | 0.98354 | -0.31446 | 0.98356 | -0.31406 | 19.4847
199 | 0.17794 | 0.045007 | -0.1779 | -0.044984 | 3.6558e-05 | 2.3126e-05 | 0.26975 | 0.26975 | 0.26975 | 0.9821 | -0.34235 | 0.98188 | -0.34664 | 18.5267
200 | 0.046306 | 0.011659 | -0.04628 | -0.011643 | 2.5152e-05 | 1.5927e-05 | 0.07035 | 0.07035 | 0.07035 | 0.97971 | -0.38904 | 0.97913 | -0.40041 | 19.3269
201 | -0.024058 | -0.0060347 | 0.024066 | 0.0060397 | 8.1226e-06 | 4.9971e-06 | 0.036674 | 0.036674 | 0.036674 | 0.97619 | -0.458 | 0.97655 | -0.45092 | 10.0752
202 | 0.0014242 | 0.00035611 | -0.0014242 | -0.00035629 | 2.9389e-08 | -1.845e-07 | 0.0021829 | 0.002183 | 0.002183 | 0.9707 | -0.5651 | 0.97068 | -0.56553 | 0.59971
203 | -0.0016481 | -0.00041221 | 0.0016481 | 0.00041205 | 3.5586e-08 | -1.6108e-07 | 0.002526 | 0.002526 | 0.002526 | 0.9707 | -0.5651 | 0.97073 | -0.56465 | 0.69397
204 | 0.0012205 | 0.00030525 | -0.0012205 | -0.00030532 | 8.0254e-09 | -7.0453e-08 | 0.0018708 | 0.0018708 | 0.0018708 | 0.97068 | -0.56553 | 0.97068 | -0.56567 | 0.51395
205 | -0.0018741 | -0.0004687 | 0.0018741 | 0.00046867 | 1.0142e-08 | -3.4033e-08 | 0.0028725 | 0.0028725 | 0.0028725 | 0.97073 | -0.56465 | 0.97073 | -0.56453 | 0.78914
206 | 0.00069453 | 0.00017383 | -0.00069452 | -0.00017399 | 5.5662e-09 | -1.5831e-07 | 0.0010646 | 0.0010647 | 0.0010647 | 0.97068 | -0.56567 | 0.97067 | -0.56584 | 0.29249
207 | 0.00052597 | 0.00013149 | -0.00052596 | -0.00013182 | 6.6506e-09 | -3.33e-07 | 0.00080618 | 0.0008063 | 0.0008063 | 0.97068 | -0.56567 | 0.97066 | -0.56594 | 0.22151
208 | -0.0020544 | -0.00051385 | 0.0020545 | 0.00051374 | 4.2742e-08 | -1.1476e-07 | 0.0031488 | 0.0031488 | 0.0031488 | 0.97073 | -0.56453 | 0.97076 | -0.56409 | 0.86507
209 | 0.00046067 | 0.00011538 | -0.00046067 | -0.00011546 | 1.1155e-09 | -7.3015e-08 | 0.00070618 | 0.0007062 | 0.0007062 | 0.97067 | -0.56584 | 0.97066 | -0.56589 | 0.19401
210 | 0.0031924 | 0.00079845 | -0.0031923 | -0.00079854 | 1.3285e-07 | -9.7914e-08 | 0.0048929 | 0.0048929 | 0.0048929 | 0.97076 | -0.56409 | 0.97071 | -0.56497 | 1.3442
211 | -0.0052469 | -0.0013122 | 0.0052473 | 0.0013122 | 3.7367e-07 | 4.8632e-08 | 0.0080417 | 0.0080416 | 0.0080417 | 0.97076 | -0.56409 | 0.97083 | -0.5626 | 2.2092
212 | 0.0029526 | 0.00073848 | -0.0029518 | -0.00073923 | 7.6754e-07 | -7.4373e-07 | 0.0045256 | 0.004526 | 0.004526 | 0.97071 | -0.56497 | 0.97044 | -0.57043 | 1.2434
213 | -0.005439 | -0.0013603 | 0.0054398 | 0.0013604 | 8.425e-07 | 1.3929e-07 | 0.0083354 | 0.0083353 | 0.0083354 | 0.97083 | -0.5626 | 0.97099 | -0.55934 | 2.29
214 | -0.0028772 | -0.00072109 | 0.0028773 | 0.00072097 | 1.1296e-07 | -1.1945e-07 | 0.0044087 | 0.0044086 | 0.0044087 | 0.97109 | -0.55739 | 0.97113 | -0.55657 | 1.2112
215 | 0.0074039 | 0.0018528 | -0.0074036 | -0.0018527 | 2.6511e-07 | 1.0169e-07 | 0.011344 | 0.011344 | 0.011344 | 0.97113 | -0.55657 | 0.9711 | -0.55732 | 3.1164
216 | -0.010281 | -0.0025738 | 0.010283 | 0.0025748 | 1.9951e-06 | 1.0115e-06 | 0.015752 | 0.015752 | 0.015752 | 0.97113 | -0.55657 | 0.97134 | -0.55249 | 4.3275
217 | 0.0029518 | 0.00073923 | -0.0029516 | -0.00073946 | 2.4377e-07 | -2.3601e-07 | 0.004526 | 0.0045261 | 0.0045261 | 0.97044 | -0.57043 | 0.97035 | -0.57217 | 1.2434
218 | -0.0074029 | -0.0018524 | 0.0074036 | 0.0018527 | 7.122e-07 | 2.7323e-07 | 0.011344 | 0.011344 | 0.011344 | 0.97099 | -0.55934 | 0.9711 | -0.55732 | 3.1164
219 | 0.065061 | 0.016628 | -0.065053 | -0.016623 | 7.8922e-06 | 5.0223e-06 | 0.097517 | 0.097517 | 0.097517 | 0.99394 | -0.11485 | 0.99381 | -0.11736 | 26.7904
220 | -0.034224 | -0.0085855 | 0.034242 | 0.0085965 | 1.7587e-05 | 1.104e-05 | 0.052152 | 0.052151 | 0.052152 | 0.97655 | -0.45092 | 0.9771 | -0.44015 | 14.3273
221 | 0.010158 | 0.0025458 | -0.010157 | -0.0025456 | 3.8141e-07 | 1.9099e-07 | 0.015478 | 0.015478 | 0.015478 | 0.97655 | -0.45092 | 0.97651 | -0.45171 | 4.2522
222 | 0.01475 | 0.0036957 | -0.014749 | -0.0036951 | 1.0549e-06 | 6.0686e-07 | 0.022588 | 0.022588 | 0.022588 | 0.97168 | -0.54574 | 0.97161 | -0.54724 | 6.2055
223 | 0.013033 | 0.003265 | -0.01303 | -0.0032632 | 3.257e-06 | 1.8145e-06 | 0.01996 | 0.01996 | 0.01996 | 0.97161 | -0.54724 | 0.97134 | -0.55249 | 5.4835
224 | -0.041051 | -0.010532 | 0.041054 | 0.010534 | 3.2911e-06 | 2.0768e-06 | 0.061785 | 0.061785 | 0.061785 | 0.99006 | -0.18881 | 0.99014 | -0.18715 | 16.9738
225 | -0.041054 | -0.010534 | 0.041083 | 0.010552 | 2.9063e-05 | 1.8339e-05 | 0.061785 | 0.061785 | 0.061785 | 0.99014 | -0.18715 | 0.99091 | -0.17257 | 16.9738
226 | 0.010731 | 0.0026906 | -0.010729 | -0.0026896 | 1.912e-06 | 9.8956e-07 | 0.016428 | 0.016428 | 0.016428 | 0.97202 | -0.53906 | 0.97183 | -0.5428 | 4.5131
227 | -0.041599 | -0.010681 | 0.041602 | 0.010683 | 2.2646e-06 | 1.4295e-06 | 0.06256 | 0.06256 | 0.06256 | 0.99091 | -0.17257 | 0.99097 | -0.17145 | 17.1868
228 | 0.0099762 | 0.002501 | -0.0099761 | -0.002501 | 8.3466e-08 | 4.1599e-08 | 0.015275 | 0.015275 | 0.015275 | 0.97183 | -0.5428 | 0.97182 | -0.54298 | 4.1965
229 | -0.28735 | -0.073044 | 0.28747 | 0.073122 | 0.00012119 | 7.7206e-05 | 0.43312 | 0.43312 | 0.43312 | 0.98807 | -0.22697 | 0.98852 | -0.21822 | 29.7469
230 | -0.015153 | -0.0037967 | 0.015156 | 0.0037982 | 2.6521e-06 | 1.5292e-06 | 0.023017 | 0.023017 | 0.023017 | 0.9796 | -0.39176 | 0.97978 | -0.38809 | 6.3234
231 | 0.041203 | 0.010348 | -0.041187 | -0.010338 | 1.5561e-05 | 9.8244e-06 | 0.062443 | 0.062443 | 0.062443 | 0.98199 | -0.34492 | 0.98158 | -0.35283 | 17.1546
232 | -0.020127 | -0.0050518 | 0.020133 | 0.0050552 | 5.5461e-06 | 3.3544e-06 | 0.030736 | 0.030736 | 0.030736 | 0.9745 | -0.49109 | 0.9748 | -0.48532 | 8.444
233 | 0.00061108 | 0.00015086 | -0.00061107 | -0.00015087 | 2.5457e-10 | -9.9974e-09 | 0.00092225 | 0.00092226 | 0.00092226 | 0.98508 | -0.28664 | 0.98508 | -0.28665 | 0.25337
234 | 0.00039837 | 9.7562e-05 | -0.00039835 | -9.9796e-05 | 2.3953e-08 | -2.2331e-06 | 0.00060096 | 0.00060176 | 0.00060176 | 0.98508 | -0.28665 | 0.98501 | -0.28792 | 0.16532
235 | 0.044668 | 0.011239 | -0.044644 | -0.011224 | 2.4316e-05 | 1.5385e-05 | 0.0679 | 0.0679 | 0.0679 | 0.97913 | -0.40041 | 0.97854 | -0.41181 | 18.6538
236 | 0.042819 | 0.010766 | -0.042807 | -0.010759 | 1.2088e-05 | 7.641e-06 | 0.065125 | 0.065125 | 0.065125 | 0.97854 | -0.41181 | 0.97824 | -0.41772 | 17.8915
237 | -0.0013931 | -0.00034916 | 0.0013932 | 0.00034905 | 1.6021e-08 | -1.0818e-07 | 0.0021236 | 0.0021236 | 0.0021236 | 0.97618 | -0.45829 | 0.97619 | -0.45804 | 0.58341
238 | -0.0025737 | -0.00064492 | 0.0025738 | 0.00064477 | 1.0123e-07 | -1.545e-07 | 0.0039231 | 0.003923 | 0.0039231 | 0.97619 | -0.45804 | 0.97623 | -0.45722 | 1.0778
239 | 0.040158 | 0.010095 | -0.040148 | -0.010089 | 9.3256e-06 | 5.8848e-06 | 0.061095 | 0.061095 | 0.061095 | 0.97824 | -0.41772 | 0.97799 | -0.42258 | 16.7843
240 | -0.0040486 | -0.0010144 | 0.0040487 | 0.0010143 | 1.5652e-07 | -3.6877e-08 | 0.0061709 | 0.0061708 | 0.0061709 | 0.97623 | -0.45722 | 0.97627 | -0.45641 | 1.6953
241 | 0.0010553 | 0.00026408 | -0.0010553 | -0.00026421 | 1.0096e-08 | -1.317e-07 | 0.0015845 | 0.0015845 | 0.0015845 | 0.99097 | -0.17145 | 0.99096 | -0.17165 | 0.4353
242 | 0.00038304 | 9.5734e-05 | -0.00038304 | -9.5856e-05 | 1.1806e-09 | -1.2187e-07 | 0.00057508 | 0.00057512 | 0.00057512 | 0.99096 | -0.17165 | 0.99095 | -0.17172 | 0.158
243 | 0.00038304 | 9.5856e-05 | -0.00038304 | -9.5999e-05 | 1.3843e-09 | -1.4288e-07 | 0.00057512 | 0.00057517 | 0.00057517 | 0.99095 | -0.17172 | 0.99095 | -0.17179 | 0.15801
244 | 0.0055188 | 0.0013828 | -0.0055187 | -0.0013827 | 7.5346e-08 | 1.2711e-08 | 0.0084113 | 0.0084113 | 0.0084113 | 0.97629 | -0.45612 | 0.97627 | -0.45641 | 2.3108
245 | -0.0066481 | -0.0016658 | 0.0066484 | 0.0016659 | 2.8276e-07 | 8.9128e-08 | 0.010133 | 0.010133 | 0.010133 | 0.97629 | -0.45612 | 0.97633 | -0.45523 | 2.7837
246 | -0.007865 | -0.0019708 | 0.0078659 | 0.0019712 | 9.2297e-07 | 3.7645e-07 | 0.011987 | 0.011987 | 0.011987 | 0.97633 | -0.45523 | 0.97646 | -0.45276 | 3.2931
247 | -0.0090245 | -0.0022615 | 0.0090249 | 0.0022617 | 4.5305e-07 | 2.1004e-07 | 0.013752 | 0.013752 | 0.013752 | 0.97646 | -0.45276 | 0.97651 | -0.45171 | 3.7781
248 | -0.03543 | -0.0088944 | 0.035439 | 0.0088999 | 8.6941e-06 | 5.4644e-06 | 0.053962 | 0.053962 | 0.053962 | 0.9771 | -0.44015 | 0.97736 | -0.43501 | 14.8246
249 | 0.0091864 | 0.0023041 | -0.009181 | -0.0023015 | 5.442e-06 | 2.5747e-06 | 0.014067 | 0.014067 | 0.014067 | 0.97182 | -0.54298 | 0.97119 | -0.55541 | 3.8645
250 | 0.00078969 | 0.0001969 | -0.00078965 | -0.0001979 | 4.5799e-08 | -1.006e-06 | 0.0012088 | 0.0012092 | 0.0012092 | 0.97182 | -0.54298 | 0.97176 | -0.5442 | 0.33219
251 | 0.0027787 | 0.00069612 | -0.0027785 | -0.00069633 | 1.8136e-07 | -2.1295e-07 | 0.0042609 | 0.004261 | 0.004261 | 0.97035 | -0.57217 | 0.97028 | -0.57354 | 1.1706
252 | -0.00087199 | -0.00021854 | 0.00087199 | 0.00021852 | 1.2137e-09 | -2.1577e-08 | 0.0013373 | 0.0013373 | 0.0013373 | 0.97028 | -0.57357 | 0.97028 | -0.57354 | 0.36739
253 | 0.038519 | 0.0096803 | -0.038507 | -0.0096731 | 1.1391e-05 | 7.1795e-06 | 0.058616 | 0.058616 | 0.058616 | 0.97799 | -0.42258 | 0.97768 | -0.42878 | 16.1032
254 | 0.036847 | 0.009257 | -0.036836 | -0.0092501 | 1.0944e-05 | 6.8877e-06 | 0.056089 | 0.056089 | 0.056089 | 0.97768 | -0.42878 | 0.97736 | -0.43501 | 15.409
255 | 0.0083679 | 0.0020979 | -0.008367 | -0.0020975 | 8.9788e-07 | 3.9443e-07 | 0.012821 | 0.012821 | 0.012821 | 0.97119 | -0.55541 | 0.97108 | -0.55766 | 3.5223
256 | 0.00081302 | 0.00020356 | -0.00081301 | -0.00020376 | 9.614e-09 | -1.983e-07 | 0.0012456 | 0.0012457 | 0.0012457 | 0.97119 | -0.55541 | 0.97118 | -0.55566 | 0.34222
257 | 0.0069435 | 0.0017408 | -0.0069431 | -0.0017406 | 4.1639e-07 | 1.4516e-07 | 0.01064 | 0.01064 | 0.01064 | 0.97108 | -0.55766 | 0.97102 | -0.55892 | 2.9231
258 | 0.0069431 | 0.0017406 | -0.0069387 | -0.0017391 | 4.4132e-06 | 1.5395e-06 | 0.01064 | 0.01064 | 0.01064 | 0.97102 | -0.55892 | 0.97034 | -0.57226 | 2.9232
259 | 0.0069387 | 0.0017391 | -0.0069377 | -0.0017388 | 9.5563e-07 | 3.3362e-07 | 0.01064 | 0.010641 | 0.010641 | 0.97034 | -0.57226 | 0.9702 | -0.57516 | 2.9232
260 | 0.00017019 | 4.2614e-05 | -0.00017019 | -4.2654e-05 | 7.894e-11 | -4.0481e-08 | 0.00025709 | 0.0002571 | 0.0002571 | 0.98501 | -0.28792 | 0.98501 | -0.28793 | 0.070632
261 | -0.048655 | -0.012207 | 0.048672 | 0.012217 | 1.6592e-05 | 1.0519e-05 | 0.074354 | 0.074354 | 0.074354 | 0.97377 | -0.50539 | 0.97414 | -0.49824 | 20.427
262 | 0.030606 | 0.0076831 | -0.030603 | -0.0076815 | 2.66e-06 | 1.6621e-06 | 0.046773 | 0.046773 | 0.046773 | 0.97377 | -0.50539 | 0.97368 | -0.50721 | 12.8498
263 | -0.051773 | -0.012994 | 0.051789 | 0.013005 | 1.6442e-05 | 1.0435e-05 | 0.079091 | 0.079091 | 0.079091 | 0.97414 | -0.49824 | 0.97447 | -0.49158 | 21.7282
264 | 0.028503 | 0.0071551 | -0.028501 | -0.0071536 | 2.4213e-06 | 1.5073e-06 | 0.043564 | 0.043564 | 0.043564 | 0.97368 | -0.50721 | 0.97359 | -0.50899 | 11.9681

## res_trafo
| p_hv_mw | q_hv_mvar | p_lv_mw | q_lv_mvar | pl_mw | ql_mvar | i_hv_ka | i_lv_ka | vm_hv_pu | va_hv_degree | vm_lv_pu | va_lv_degree | loading_percent
0 | -1.2729e-15 | -1.3162e-15 | 0.00165 | 1.2699e-07 | 0.00165 | 1.2699e-07 | 5.2857e-17 | 0.0023815 | 0.99998 | 149.9956 | 1 | 0 | 0.2619

## res_ext_grid
| p_mw | q_mvar
0 | 0.42528 | 0.10899

## res_load
| p_mw | q_mvar
0 | 0.00028961 | 7.2583e-05
1 | 0.0037959 | 0.00095134
2 | 0.001801 | 0.00045138
3 | 0.0022077 | 0.00055331
4 | 0.0010562 | 0.00026472
5 | 0.0056347 | 0.0014122
6 | 0.001748 | 0.00043809
7 | 0.0018951 | 0.00047496
8 | 0.0013028 | 0.00032652
9 | 0.0029759 | 0.00074584
10 | 0.00083852 | 0.00021015
11 | 0.0019061 | 0.00047771
12 | 0.0028182 | 0.0007063
13 | 0.001544 | 0.00038695
14 | 0.0004294 | 0.00010762
15 | 0.00312 | 0.00078194
16 | 0.00042909 | 0.00010754
17 | 0.001776 | 0.00044511
18 | 0.00042987 | 0.00010774
19 | 0.00056709 | 0.00014213
20 | 0.00035158 | 8.8113e-05
21 | 0.00071496 | 0.00017918
22 | 0.001163 | 0.00029146
23 | 0.00046093 | 0.00011552
24 | 0.0025066 | 0.00062821
25 | 0.00031799 | 7.9695e-05
26 | 0.0021004 | 0.00052641
27 | 0.00029803 | 7.4693e-05
28 | 0.00083207 | 0.00020854
29 | 0.0032534 | 0.00081538
30 | 0.0016633 | 0.00041687
31 | 0.00035832 | 8.9802e-05
32 | 0.0044553 | 0.0011166
33 | 0.0029781 | 0.00074639
34 | 0.0027448 | 0.00068791
35 | 0.0011062 | 0.00027723
36 | 0.0040817 | 0.001023
37 | 0.00096858 | 0.00024275
38 | 0.0033641 | 0.00084311
39 | 0.0028095 | 0.00070413
40 | 0.011261 | 0.0028223
41 | 0.0010029 | 0.00025135
42 | 0.00063851 | 0.00016003
43 | 0.00035035 | 8.7807e-05
44 | 0.00036654 | 9.1863e-05
45 | 0.00070947 | 0.00017781
46 | 0.002329 | 0.00058369
47 | 0.0028549 | 0.00071551
48 | 0.0045088 | 0.00113
49 | 0.00060237 | 0.00015097
50 | 0.0010276 | 0.00025753
51 | 0.00049145 | 0.00012317
52 | 0.0032288 | 0.00080922
53 | 0.0060721 | 0.0015218
54 | 0.0030975 | 0.00077631
55 | 0.0002495 | 6.2531e-05
56 | 0.0023086 | 0.00057858
57 | 0.00099781 | 0.00025007
58 | 0.0022428 | 0.00056209
59 | 0.0029034 | 0.00072766
60 | 0.0031836 | 0.00079788
61 | 0.0036297 | 0.0009097
62 | 0.00032278 | 8.0896e-05
63 | 0.00039741 | 9.9601e-05
64 | 0.0077224 | 0.0019354
65 | 0.001351 | 0.00033858
66 | 0.0018271 | 0.00045792
67 | 0.00049095 | 0.00012304
68 | 0.0009603 | 0.00024067
69 | 0.0056977 | 0.001428
70 | 0.014275 | 0.0035776
71 | 0.0021324 | 0.00053444
72 | 0.0023819 | 0.00059697
73 | 0.0023786 | 0.00059612
74 | 0.002194 | 0.00054986
75 | 0.002194 | 0.00054986
76 | 0.003062 | 0.00076742
77 | 0.0029498 | 0.0007393
78 | 0.00044771 | 0.00011221
79 | 0.00021101 | 5.2883e-05
80 | 0.00044765 | 0.00011219
81 | 0.00049155 | 0.00012319
82 | 0.0014903 | 0.0003735
83 | 0.00092717 | 0.00023237
84 | 0.00068299 | 0.00017117
85 | 6.346e-05 | 1.5904e-05
86 | 0.00020261 | 5.078e-05
87 | 0.0010959 | 0.00027466
88 | 0.00091113 | 0.00022835
89 | 0.00065975 | 0.00016535
90 | 0.00033515 | 8.3997e-05
91 | 0.0065053 | 0.0016304
92 | 0.0019395 | 0.0004861
93 | 0.0024769 | 0.00062077
94 | 0.0022265 | 0.00055802
95 | 0.0019983 | 0.00050083
96 | 0.0051673 | 0.0012951
97 | 0.0033104 | 0.00082966
98 | 0.0063186 | 0.0015836
99 | 0.0028103 | 0.00070432
100 | 0.0024048 | 0.0006027
101 | 0.0026156 | 0.00065554
102 | 0.0014265 | 0.00035752
103 | 0.0015488 | 0.00038817
104 | 0.0027858 | 0.00069819
105 | 0.0063839 | 0.0015999
106 | 0.001615 | 0.00040475
107 | 0.0019542 | 0.00048976
108 | 0.001801 | 0.00045136
109 | 0.0011717 | 0.00029366
110 | 0.00033844 | 8.4821e-05
111 | 0.0011954 | 0.00029959
112 | 0.0049307 | 0.0012358
113 | 0.007083 | 0.0017752
114 | 0.0005448 | 0.00013654
115 | 0.00042515 | 0.00010655
116 | 0.00041864 | 0.00010492
117 | 0.00031248 | 7.8315e-05
118 | 0.0083937 | 0.0021037
119 | 0.0003485 | 8.7343e-05
120 | 0.00033302 | 8.3463e-05
121 | 0.010834 | 0.0027152
122 | 0.00085751 | 0.00021491
123 | 0.00034955 | 8.7605e-05
124 | 0.0052554 | 0.0013171
125 | 0.002286 | 0.00057293
126 | 0.0013714 | 0.00034369
127 | 0.00096963 | 0.00024301
128 | 0.0026188 | 0.00065632
129 | 0.0021616 | 0.00054175
130 | 0.0011858 | 0.00029718
131 | 0.0022772 | 0.00057073
132 | 0.0039194 | 0.0009823
133 | 0.0022821 | 0.00057194
134 | 0.0027962 | 0.0007008
135 | 0.0010288 | 0.00025784
136 | 0.00022386 | 5.6104e-05
137 | 0.00020366 | 5.1042e-05
138 | 0.00022604 | 5.6651e-05
139 | 0.00018031 | 4.5189e-05
140 | 0.00023385 | 5.8608e-05
141 | 0.00052596 | 0.00013182
142 | 0.00046067 | 0.00011546
143 | 0.00023965 | 6.0063e-05
144 | 0.00019171 | 4.8047e-05
145 | 0.0028772 | 0.00072109
146 | 0.0019631 | 0.000492
147 | 0.0011639 | 0.00029169
148 | 0.00032024 | 8.0259e-05
149 | 0.004417 | 0.001107
150 | 0.00057676 | 0.00014455
151 | 0.0017161 | 0.00043009
152 | 0.00035192 | 8.8199e-05
153 | 0.0027467 | 0.00068839
154 | 0.0011842 | 0.00029678
155 | 0.00051623 | 0.00012938
156 | 0.00075258 | 0.00018861
157 | 0.0022943 | 0.00057501
158 | 0.0020642 | 0.00051734
159 | 0.0006139 | 0.00015386
160 | 0.00038124 | 9.5549e-05
161 | 0.0056533 | 0.0014169
162 | 0.0002727 | 6.8345e-05
163 | 0.0004876 | 0.0001222
164 | 0.00064132 | 0.00016073
165 | 0.00015534 | 3.8933e-05
166 | 0.0011596 | 0.00029062
167 | 8.0795e-05 | 2.0249e-05
168 | 0.0002127 | 5.3308e-05
169 | 0.0016122 | 0.00040406
170 | 0.0018247 | 0.00045732
171 | 0.0013931 | 0.00034916
172 | 0.0011805 | 0.00029587
173 | 0.0026496 | 0.00066405
174 | 0.0014747 | 0.0003696
175 | 0.00067224 | 0.00016848
176 | 0.00038304 | 9.5999e-05
177 | 0.00034155 | 8.5601e-05
178 | 0.00019061 | 4.777e-05
179 | 0.0011294 | 0.00028305
180 | 0.00147 | 0.00036841
181 | 0.0012165 | 0.00030489
182 | 0.0011586 | 0.00029037
183 | 0.0011324 | 0.00028381
184 | 0.0011886 | 0.0002979
185 | 0.00017295 | 4.3346e-05
186 | 0.00087199 | 0.00021854
187 | 0.0019065 | 0.00047781
188 | 0.0016295 | 0.00040839
189 | 0.0016603 | 0.00041611
190 | 0.0013972 | 0.00035017
191 | 0.0090423 | 0.0022662
192 | 0.00078965 | 0.0001979
193 | 0.0014236 | 0.00035678
194 | 0.00081301 | 0.00020376
195 | 0.00022816 | 5.7182e-05
196 | 0.00017019 | 4.2654e-05
197 | 0.0069377 | 0.0017388
198 | 0.018049 | 0.0045236
199 | 0.0031008 | 0.00077714
200 | 0.0021002 | 0.00052635
201 | 0.0030988 | 0.00077662
202 | 0.002194 | 0.00054986

## dtypes
| element | column | dtype
0 | bus | name | object
1 | bus | vn_kv | float64
2 | bus | type | object
3 | bus | zone | object
4 | bus | in_service | bool
5 | load | name | object
6 | load | bus | uint32
7 | load | p_mw | float64
8 | load | q_mvar | float64
9 | load | const_z_percent | float64
10 | load | const_i_percent | float64
11 | load | sn_mva | float64
12 | load | scaling | float64
13 | load | in_service | bool
14 | load | type | object
15 | ext_grid | name | object
16 | ext_grid | bus | uint32
17 | ext_grid | vm_pu | float64
18 | ext_grid | va_degree | float64
19 | ext_grid | slack_weight | float64
20 | ext_grid | in_service | bool
21 | line | name | object
22 | line | std_type | object
23 | line | from_bus | uint32
24 | line | to_bus | uint32
25 | line | length_km | float64
26 | line | r_ohm_per_km | float64
27 | line | x_ohm_per_km | float64
28 | line | c_nf_per_km | float64
29 | line | g_us_per_km | float64
30 | line | max_i_ka | float64
31 | line | df | float64
32 | line | parallel | uint32
33 | line | type | object
34 | line | in_service | bool
35 | trafo | name | object
36 | trafo | std_type | object
37 | trafo | hv_bus | uint32
38 | trafo | lv_bus | uint32
39 | trafo | sn_mva | float64
40 | trafo | vn_hv_kv | float64
41 | trafo | vn_lv_kv | float64
42 | trafo | vk_percent | float64
43 | trafo | vkr_percent | float64
44 | trafo | pfe_kw | float64
45 | trafo | i0_percent | float64
46 | trafo | shift_degree | float64
47 | trafo | tap_side | object
48 | trafo | tap_neutral | int32
49 | trafo | tap_min | int32
50 | trafo | tap_max | int32
51 | trafo | tap_step_percent | float64
52 | trafo | tap_step_degree | float64
53 | trafo | tap_pos | int32
54 | trafo | tap_phase_shifter | bool
55 | trafo | parallel | uint32
56 | trafo | df | float64
57 | trafo | in_service | bool
58 | line_geodata | coords | object
59 | bus_geodata | x | float64
60 | bus_geodata | y | float64
61 | bus_geodata | coords | object
62 | res_bus | vm_pu | float64
63 | res_bus | va_degree | float64
64 | res_bus | p_mw | float64
65 | res_bus | q_mvar | float64
66 | res_line | p_from_mw | float64
67 | res_line | q_from_mvar | float64
68 | res_line | p_to_mw | float64
69 | res_line | q_to_mvar | float64
70 | res_line | pl_mw | float64
71 | res_line | ql_mvar | float64
72 | res_line | i_from_ka | float64
73 | res_line | i_to_ka | float64
74 | res_line | i_ka | float64
75 | res_line | vm_from_pu | float64
76 | res_line | va_from_degree | float64
77 | res_line | vm_to_pu | float64
78 | res_line | va_to_degree | float64
79 | res_line | loading_percent | float64
80 | res_trafo | p_hv_mw | float64
81 | res_trafo | q_hv_mvar | float64
82 | res_trafo | p_lv_mw | float64
83 | res_trafo | q_lv_mvar | float64
84 | res_trafo | pl_mw | float64
85 | res_trafo | ql_mvar | float64
86 | res_trafo | i_hv_ka | float64
87 | res_trafo | i_lv_ka | float64
88 | res_trafo | vm_hv_pu | float64
89 | res_trafo | va_hv_degree | float64
90 | res_trafo | vm_lv_pu | float64
91 | res_trafo | va_lv_degree | float64
92 | res_trafo | loading_percent | float64
93 | res_ext_grid | p_mw | float64
94 | res_ext_grid | q_mvar | float64
95 | res_load | p_mw | float64
96 | res_load | q_mvar | float64

## parameters
| version | format_version | converged | OPF_converged | name | f_hz | sn_mva
0 | 2.14.6 | 2.14.0 | TRUE | FALSE |  | 50 | 1