## bus
| name | vn_kv | type | zone | in_service
0 | bus_LV_177-3_0_5_node_0 | 0.4 | n |  | TRUE
1 | bus_LV_177-3_0_5_node_1 | 0.4 | n |  | TRUE
2 | bus_LV_177-3_0_5_node_2 | 0.4 | n |  | TRUE
3 | bus_LV_177-3_0_5_node_4 | 0.4 | n |  | TRUE
4 | bus_LV_177-3_0_5_node_5 | 0.4 | n |  | TRUE
5 | bus_LV_177-3_0_5_node_47 | 0.4 | n |  | TRUE
6 | bus_LV_177-3_0_5_node_22 | 0.4 | n |  | TRUE
7 | bus_LV_177-3_0_5_node_21 | 0.4 | n |  | TRUE
8 | bus_LV_177-3_0_5_node_7 | 0.4 | n |  | TRUE
9 | bus_LV_177-3_0_5_node_48 | 0.4 | n |  | TRUE
10 | bus_LV_177-3_0_5_node_8 | 0.4 | n |  | TRUE
11 | bus_LV_177-3_0_5_node_30 | 0.4 | n |  | TRUE
12 | bus_LV_177-3_0_5_node_9 | 0.4 | n |  | TRUE
13 | bus_LV_177-3_0_5_node_10 | 0.4 | n |  | TRUE
14 | bus_LV_177-3_0_5_node_38 | 0.4 | n |  | TRUE
15 | bus_LV_177-3_0_5_node_37 | 0.4 | n |  | TRUE
16 | bus_LV_177-3_0_5_node_46 | 0.4 | n |  | TRUE
17 | bus_LV_177-3_0_5_node_11 | 0.4 | n |  | TRUE
18 | bus_LV_177-3_0_5_node_12 | 0.4 | n |  | TRUE
19 | bus_LV_177-3_0_5_node_27 | 0.4 | n |  | TRUE
20 | bus_LV_177-3_0_5_node_19 | 0.4 | n |  | TRUE
21 | bus_LV_177-3_0_5_node_26 | 0.4 | n |  | TRUE
22 | bus_LV_177-3_0_5_node_31 | 0.4 | n |  | TRUE
23 | bus_LV_177-3_0_5_node_32 | 0.4 | n |  | TRUE
24 | bus_LV_177-3_0_5_node_18 | 0.4 | n |  | TRUE
25 | bus_LV_177-3_0_5_node_36 | 0.4 | n |  | TRUE
26 | bus_LV_177-3_0_5_node_28 | 0.4 | n |  | TRUE
27 | bus_LV_177-3_0_5_node_20 | 0.4 | n |  | TRUE
28 | bus_LV_177-3_0_5_node_14 | 0.4 | n |  | TRUE
29 | bus_LV_177-3_0_5_node_15 | 0.4 | n |  | TRUE
30 | bus_LV_177-3_0_5_node_16 | 0.4 | n |  | TRUE
31 | bus_LV_177-3_0_5_node_17 | 0.4 | n |  | TRUE
32 | bus_LV_177-3_0_5_node_25 | 0.4 | n |  | TRUE
33 | bus_LV_177-3_0_5_node_24 | 0.4 | n |  | TRUE
34 | bus_LV_177-3_0_5_node_23 | 0.4 | n |  | TRUE
35 | bus_LV_177-3_0_5_node_29 | 0.4 | n |  | TRUE
36 | bus_LV_177-3_0_5_node_39 | 0.4 | n |  | TRUE
37 | bus_LV_177-3_0_5_node_33 | 0.4 | n |  | TRUE
38 | bus_LV_177-3_0_5_node_34 | 0.4 | n |  | TRUE
39 | bus_LV_177-3_0_5_node_35 | 0.4 | n |  | TRUE
40 | bus_LV_177-3_0_5_node_52 | 0.4 | n |  | TRUE
41 | bus_LV_177-3_0_5_node_54 | 0.4 | n |  | TRUE
42 | bus_LV_177-3_0_5_node_53 | 0.4 | n |  | TRUE
43 | bus_LV_177-3_0_5_node_50 | 0.4 | n |  | TRUE
44 | bus_LV_177-3_0_5_node_40 | 0.4 | n |  | TRUE
45 | bus_LV_177-3_0_5_node_42 | 0.4 | n |  | TRUE
46 | bus_LV_177-3_0_5_node_43 | 0.4 | n |  | TRUE
47 | bus_LV_177-3_0_5_node_49 | 0.4 | n |  | TRUE
48 | bus_LV_177-3_0_5_node_45 | 0.4 | n |  | TRUE
49 | bus_LV_177-3_0_5_node_51 | 0.4 | n |  | TRUE
50 | bus_MV_7_2_node_123 | 20 | n |  | TRUE

## load
| name | bus | p_mw | q_mvar | const_z_percent | const_i_percent | sn_mva | scaling | in_service | type
0 | LV_177-3_0_5_load_0 | 0 | 0.082812 | 0.020755 | 0 | 0 |  | 1 | TRUE | wye
1 | LV_177-3_0_5_load_47 | 5 | 0.016612 | 0.0041633 | 0 | 0 |  | 1 | TRUE | wye
2 | LV_177-3_0_5_load_22 | 6 | 0.019971 | 0.0050053 | 0 | 0 |  | 1 | TRUE | wye
3 | LV_177-3_0_5_load_21 | 7 | 0.044429 | 0.011135 | 0 | 0 |  | 1 | TRUE | wye
4 | LV_177-3_0_5_load_48 | 9 | 0.053805 | 0.013485 | 0 | 0 |  | 1 | TRUE | wye
5 | LV_177-3_0_5_load_30 | 11 | 0.019519 | 0.0048919 | 0 | 0 |  | 1 | TRUE | wye
6 | LV_177-3_0_5_load_38 | 14 | 0.0034742 | 0.00087071 | 0 | 0 |  | 1 | TRUE | wye
7 | LV_177-3_0_5_load_37 | 15 | 0.0076773 | 0.0019241 | 0 | 0 |  | 1 | TRUE | wye
8 | LV_177-3_0_5_load_46 | 16 | 0.0027047 | 0.00067787 | 0 | 0 |  | 1 | TRUE | wye
9 | LV_177-3_0_5_load_27 | 19 | 0.040422 | 0.010131 | 0 | 0 |  | 1 | TRUE | wye
10 | LV_177-3_0_5_load_26 | 21 | 0.095087 | 0.023831 | 0 | 0 |  | 1 | TRUE | wye
11 | LV_177-3_0_5_load_31 | 22 | 0.07003 | 0.017551 | 0 | 0 |  | 1 | TRUE | wye
12 | LV_177-3_0_5_load_18 | 24 | 0.017561 | 0.0044013 | 0 | 0 |  | 1 | TRUE | wye
13 | LV_177-3_0_5_load_28 | 26 | 0.0046985 | 0.0011776 | 0 | 0 |  | 1 | TRUE | wye
14 | LV_177-3_0_5_load_14 | 28 | 0.0055051 | 0.0013797 | 0 | 0 |  | 1 | TRUE | wye
15 | LV_177-3_0_5_load_15 | 29 | 0.0071516 | 0.0017924 | 0 | 0 |  | 1 | TRUE | wye
16 | LV_177-3_0_5_load_24 | 33 | 0.056526 | 0.014167 | 0 | 0 |  | 1 | TRUE | wye
17 | LV_177-3_0_5_load_23 | 34 | 0.040779 | 0.01022 | 0 | 0 |  | 1 | TRUE | wye
18 | LV_177-3_0_5_load_39 | 36 | 0.0015842 | 0.00039705 | 0 | 0 |  | 1 | TRUE | wye
19 | LV_177-3_0_5_load_33 | 37 | 0.0010396 | 0.00026056 | 0 | 0 |  | 1 | TRUE | wye
20 | LV_177-3_0_5_load_54 | 41 | 0.0029594 | 0.00074169 | 0 | 0 |  | 1 | TRUE | wye
21 | LV_177-3_0_5_load_53 | 42 | 0.0017807 | 0.00044628 | 0 | 0 |  | 1 | TRUE | wye
22 | LV_177-3_0_5_load_40 | 44 | 0.00021984 | 5.5097e-05 | 0 | 0 |  | 1 | TRUE | wye
23 | LV_177-3_0_5_load_49 | 47 | 0.001759 | 0.00044085 | 0 | 0 |  | 1 | TRUE | wye
24 | LV_177-3_0_5_load_45 | 48 | 0.00054573 | 0.00013677 | 0 | 0 |  | 1 | TRUE | wye
25 | LV_177-3_0_5_load_51 | 49 | 0.0017618 | 0.00044156 | 0 | 0 |  | 1 | TRUE | wye

## ext_grid
| name | bus | vm_pu | va_degree | slack_weight | in_service
0 |  | 24 | 1 | 0 | 1 | TRUE

## line
| name | std_type | from_bus | to_bus | length_km | r_ohm_per_km | x_ohm_per_km | c_nf_per_km | g_us_per_km | max_i_ka | df | parallel | type | in_service
0 | LV_177-3_0_5_line_0 |  | 0 | 1 | 0.029462 | 0.125 | 0.08 | 261 | 0 | 0.364 | 1 | 1 | cs | TRUE
1 | LV_177-3_0_5_line_1 |  | 0 | 2 | 0.031011 | 0.125 | 0.08 | 261 | 0 | 0.364 | 1 | 2 | cs | TRUE
2 | LV_177-3_0_5_line_2 |  | 1 | 3 | 0.02526 | 0.125 | 0.08 | 261 | 0 | 0.364 | 1 | 1 | cs | TRUE
3 | LV_177-3_0_5_line_3 |  | 2 | 4 | 0.052401 | 0.125 | 0.08 | 261 | 0 | 0.364 | 1 | 4 | cs | TRUE
4 | LV_177-3_0_5_line_4 |  | 3 | 5 | 0.028945 | 0.125 | 0.08 | 261 | 0 | 0.364 | 1 | 1 | cs | TRUE
5 | LV_177-3_0_5_line_5 |  | 4 | 6 | 0.021169 | 0.125 | 0.08 | 261 | 0 | 0.364 | 1 | 4 | cs | TRUE
6 | LV_177-3_0_5_line_6 |  | 4 | 7 | 0.020529 | 0.125 | 0.08 | 261 | 0 | 0.364 | 1 | 4 | cs | TRUE
7 | LV_177-3_0_5_line_7 |  | 5 | 8 | 0.01588 | 0.125 | 0.08 | 261 | 0 | 0.364 | 1 | 1 | cs | TRUE
8 | LV_177-3_0_5_line_8 |  | 6 | 20 | 0.029294 | 0.125 | 0.08 | 261 | 0 | 0.364 | 1 | 4 | cs | TRUE
9 | LV_177-3_0_5_line_9 |  | 7 | 24 | 0.0013393 | 0.125 | 0.08 | 261 | 0 | 0.364 | 1 | 4 | cs | TRUE
10 | LV_177-3_0_5_line_10 |  | 8 | 9 | 0.003345 | 0.125 | 0.08 | 261 | 0 | 0.364 | 1 | 1 | cs | TRUE
11 | LV_177-3_0_5_line_11 |  | 8 | 10 | 0.050454 | 0.125 | 0.08 | 261 | 0 | 0.364 | 1 | 1 | cs | TRUE
12 | LV_177-3_0_5_line_12 |  | 9 | 14 | 0.036139 | 0.125 | 0.08 | 261 | 0 | 0.364 | 1 | 1 | cs | TRUE
13 | LV_177-3_0_5_line_13 |  | 10 | 11 | 0.0057444 | 0.125 | 0.08 | 261 | 0 | 0.364 | 1 | 1 | cs | TRUE
14 | LV_177-3_0_5_line_14 |  | 12 | 13 | 0.021156 | 0.125 | 0.08 | 261 | 0 | 0.364 | 1 | 1 | cs | TRUE
15 | LV_177-3_0_5_line_15 |  | 12 | 14 | 0.0043255 | 0.125 | 0.08 | 261 | 0 | 0.364 | 1 | 1 | cs | TRUE
16 | LV_177-3_0_5_line_16 |  | 12 | 15 | 0.066145 | 0.125 | 0.08 | 261 | 0 | 0.364 | 1 | 1 | cs | TRUE
17 | LV_177-3_0_5_line_17 |  | 13 | 16 | 0.036516 | 0.125 | 0.08 | 261 | 0 | 0.364 | 1 | 1 | cs | TRUE
18 | LV_177-3_0_5_line_18 |  | 15 | 25 | 0.019887 | 0.125 | 0.08 | 261 | 0 | 0.364 | 1 | 1 | cs | TRUE
19 | LV_177-3_0_5_line_19 |  | 17 | 18 | 0.084713 | 0.125 | 0.08 | 261 | 0 | 0.364 | 1 | 1 | cs | TRUE
20 | LV_177-3_0_5_line_20 |  | 17 | 19 | 0.027763 | 0.125 | 0.08 | 261 | 0 | 0.364 | 1 | 1 | cs | TRUE
21 | LV_177-3_0_5_line_21 |  | 18 | 20 | 0.01367 | 0.125 | 0.08 | 261 | 0 | 0.364 | 1 | 4 | cs | TRUE
22 | LV_177-3_0_5_line_22 |  | 18 | 21 | 0.024131 | 0.125 | 0.08 | 261 | 0 | 0.364 | 1 | 2 | cs | TRUE
23 | LV_177-3_0_5_line_23 |  | 19 | 26 | 0.074647 | 0.125 | 0.08 | 261 | 0 | 0.364 | 1 | 1 | cs | TRUE
24 | LV_177-3_0_5_line_24 |  | 21 | 27 | 0.012382 | 0.125 | 0.08 | 261 | 0 | 0.364 | 1 | 1 | cs | TRUE
25 | LV_177-3_0_5_line_25 |  | 22 | 23 | 0.03634 | 0.125 | 0.08 | 261 | 0 | 0.364 | 1 | 1 | cs | TRUE
26 | LV_177-3_0_5_line_26 |  | 23 | 31 | 0.015442 | 0.125 | 0.08 | 261 | 0 | 0.364 | 1 | 1 | cs | TRUE
27 | LV_177-3_0_5_line_27 |  | 24 | 30 | 0.03509 | 0.125 | 0.08 | 261 | 0 | 0.364 | 1 | 1 | cs | TRUE
28 | LV_177-3_0_5_line_28 |  | 25 | 38 | 0.083784 | 0.125 | 0.08 | 261 | 0 | 0.364 | 1 | 1 | cs | TRUE
29 | LV_177-3_0_5_line_29 |  | 26 | 35 | 0.018264 | 0.125 | 0.08 | 261 | 0 | 0.364 | 1 | 1 | cs | TRUE
30 | LV_177-3_0_5_line_30 |  | 27 | 32 | 0.025803 | 0.125 | 0.08 | 261 | 0 | 0.364 | 1 | 1 | cs | TRUE
31 | LV_177-3_0_5_line_31 |  | 28 | 29 | 0.018866 | 0.125 | 0.08 | 261 | 0 | 0.364 | 1 | 1 | cs | TRUE
32 | LV_177-3_0_5_line_32 |  | 28 | 30 | 0.038633 | 0.125 | 0.08 | 261 | 0 | 0.364 | 1 | 1 | cs | TRUE
33 | LV_177-3_0_5_line_33 |  | 29 | 31 | 0.024327 | 0.125 | 0.08 | 261 | 0 | 0.364 | 1 | 1 | cs | TRUE
34 | LV_177-3_0_5_line_34 |  | 32 | 33 | 0.030974 | 0.125 | 0.08 | 261 | 0 | 0.364 | 1 | 1 | cs | TRUE
35 | LV_177-3_0_5_line_35 |  | 33 | 34 | 0.0075726 | 0.125 | 0.08 | 261 | 0 | 0.364 | 1 | 1 | cs | TRUE
36 | LV_177-3_0_5_line_36 |  | 35 | 36 | 0.0077667 | 0.125 | 0.08 | 261 | 0 | 0.364 | 1 | 1 | cs | TRUE
37 | LV_177-3_0_5_line_37 |  | 37 | 38 | 0.035237 | 0.125 | 0.08 | 261 | 0 | 0.364 | 1 | 1 | cs | TRUE
38 | LV_177-3_0_5_line_38 |  | 38 | 39 | 0.069414 | 0.125 | 0.08 | 261 | 0 | 0.364 | 1 | 1 | cs | TRUE
39 | LV_177-3_0_5_line_39 |  | 39 | 40 | 0.016887 | 0.125 | 0.08 | 261 | 0 | 0.364 | 1 | 1 | cs | TRUE
40 | LV_177-3_0_5_line_40 |  | 39 | 41 | 0.005763 | 0.125 | 0.08 | 261 | 0 | 0.364 | 1 | 1 | cs | TRUE
41 | LV_177-3_0_5_line_41 |  | 40 | 42 | 0.005767 | 0.125 | 0.08 | 261 | 0 | 0.364 | 1 | 1 | cs | TRUE
42 | LV_177-3_0_5_line_42 |  | 40 | 43 | 0.016723 | 0.125 | 0.08 | 261 | 0 | 0.364 | 1 | 1 | cs | TRUE
43 | LV_177-3_0_5_line_43 |  | 43 | 49 | 0.00605 | 0.125 | 0.08 | 261 | 0 | 0.364 | 1 | 1 | cs | TRUE
44 | LV_177-3_0_5_line_44 |  | 43 | 47 | 0.02071 | 0.125 | 0.08 | 261 | 0 | 0.364 | 1 | 1 | cs | TRUE
45 | LV_177-3_0_5_line_45 |  | 44 | 45 | 0.0099858 | 0.125 | 0.08 | 261 | 0 | 0.364 | 1 | 1 | cs | TRUE
46 | LV_177-3_0_5_line_46 |  | 45 | 46 | 0.033788 | 0.125 | 0.08 | 261 | 0 | 0.364 | 1 | 1 | cs | TRUE
47 | LV_177-3_0_5_line_47 |  | 46 | 48 | 0.026005 | 0.125 | 0.08 | 261 | 0 | 0.364 | 1 | 1 | cs | TRUE
48 | LV_177-3_0_5_line_48 |  | 46 | 47 | 0.1447 | 0.125 | 0.08 | 261 | 0 | 0.364 | 1 | 1 | cs | TRUE

## trafo
| name | std_type | hv_bus | lv_bus | sn_mva | vn_hv_kv | vn_lv_kv | vk_percent | vkr_percent | pfe_kw | i0_percent | shift_degree | tap_side | tap_neutral | tap_min | tap_max | tap_step_percent | tap_step_degree | tap_pos | tap_phase_shifter | parallel | df | in_service
0 | LV_177-3_0_5_trafo_18 | 0.63 MVA 20/0.4 kV | 50 | 24 | 0.63 | 20 | 0.4 | 6 | 1.206 | 1.65 | 0.2619 | 150 | hv | 0 | -2 | 2 | 2.5 | 0 | 0 | FALSE | 1 | 1 | TRUE

## line_geodata
| x0 | y0 | x1 | y1 | x2 | y2 | x3 | y3 | x4 | y4 | x5 | y5 | x6 | y6 | x7 | y7 | x8 | y8 | x9 | y9 | x10 | y10 | x11 | y11 | x12 | y12 | x13 | y13 | x14 | y14
0 | 2700672.6234 | 1247497.5533 | 2700654.4414 | 1247474.3709
1 | 2700657.8658 | 1247443.5494 | 2700654.4414 | 1247474.3709
2 | 2700691.048 | 1247480.2192 | 2700672.6234 | 1247497.5533
3 | 2700621.7664 | 1247425.1669 | 2700632.3119 | 1247415.3937 | 2700657.8658 | 1247443.5494
4 | 2700691.048 | 1247480.2192 | 2700711.6662 | 1247459.9045
5 | 2700621.7664 | 1247425.1669 | 2700607.0993 | 1247409.9019
6 | 2700621.7664 | 1247425.1669 | 2700612.9778 | 1247433.3464 | 2700606.7379 | 1247439.1515
7 | 2700722.9781 | 1247448.7591 | 2700711.6662 | 1247459.9045
8 | 2700586.8033 | 1247388.7786 | 2700607.0993 | 1247409.9019
9 | 2700606.7379 | 1247439.1515 | 2700605.7573 | 1247440.0638
10 | 2700722.9781 | 1247448.7591 | 2700725.4277 | 1247446.4811
11 | 2700688.8213 | 1247411.65 | 2700701.5348 | 1247425.4545 | 2700705.5293 | 1247430.0036 | 2700709.1012 | 1247434.0786 | 2700712.7061 | 1247437.9873 | 2700713.7405 | 1247439.3504 | 2700722.9781 | 1247448.7591
12 | 2700752.1196 | 1247422.1186 | 2700734.7679 | 1247437.7952 | 2700725.4277 | 1247446.4811
13 | 2700688.8213 | 1247411.65 | 2700684.962 | 1247407.3952
14 | 2700755.3292 | 1247419.2189 | 2700740.8077 | 1247403.7935
15 | 2700755.3292 | 1247419.2189 | 2700752.1196 | 1247422.1186
16 | 2700755.3292 | 1247419.2189 | 2700769.3668 | 1247406.681 | 2700780.7658 | 1247398.7129 | 2700790.9852 | 1247401.0328 | 2700793.9237 | 1247399.704 | 2700796.4728 | 1247398.6242 | 2700799.4308 | 1247397.9295 | 2700802.0046 | 1247397.6175 | 2700804.044 | 1247397.6299 | 2700805.8235 | 1247397.827 | 2700808.0695 | 1247398.5769 | 2700809.545 | 1247399.3248 | 2700811.0622 | 1247400.2846 | 2700812.3383 | 1247401.2071 | 2700812.4211 | 1247401.2429
17 | 2700740.8077 | 1247403.7935 | 2700716.0273 | 1247376.973
18 | 2700828.4007 | 1247391.7728 | 2700818.1336 | 1247401.1389 | 2700816.9007 | 1247401.6739 | 2700815.1799 | 1247402.0227 | 2700813.6731 | 1247401.7858 | 2700812.4211 | 1247401.2429
19 | 2700541.2166 | 1247317.7723 | 2700570.7734 | 1247349.1425 | 2700588.5757 | 1247368.0369 | 2700577.3164 | 1247378.91
20 | 2700541.2166 | 1247317.7723 | 2700520.8523 | 1247336.6421
21 | 2700577.3164 | 1247378.91 | 2700586.8033 | 1247388.7786
22 | 2700577.3164 | 1247378.91 | 2700559.9573 | 1247395.6723
23 | 2700466.0981 | 1247387.3779 | 2700520.8523 | 1247336.6421
24 | 2700551.0501 | 1247404.2733 | 2700559.9573 | 1247395.6723
25 | 2700571.0751 | 1247496.9408 | 2700596.293 | 1247523.1064
26 | 2700571.0751 | 1247496.9408 | 2700582.1217 | 1247486.1197
27 | 2700580.8882 | 1247436.4044 | 2700594.4262 | 1247450.6007 | 2700598.5632 | 1247446.7567 | 2700605.7573 | 1247440.0638
28 | 2700810.1431 | 1247353.955 | 2700824.7716 | 1247370.1942 | 2700828.3444 | 1247374.2136 | 2700832.6509 | 1247379.0684 | 2700840.6619 | 1247372.2104 | 2700844.771 | 1247368.6886 | 2700849.042 | 1247372.5198 | 2700835.4205 | 1247384.1195 | 2700833.5182 | 1247387.145 | 2700828.4007 | 1247391.7728
29 | 2700452.701 | 1247399.7919 | 2700466.0981 | 1247387.3779
30 | 2700532.4205 | 1247422.1269 | 2700540.0302 | 1247414.8503 | 2700551.0501 | 1247404.2733
31 | 2700571.5437 | 1247463.4229 | 2700584.6423 | 1247477.0001
32 | 2700580.8882 | 1247436.4044 | 2700562.4147 | 1247453.9604 | 2700571.5437 | 1247463.4229
33 | 2700582.1217 | 1247486.1197 | 2700585.9353 | 1247490.1987 | 2700591.9384 | 1247484.5628 | 2700584.6423 | 1247477.0001
34 | 2700532.4205 | 1247422.1269 | 2700509.8634 | 1247443.3541
35 | 2700509.8634 | 1247443.3541 | 2700504.3487 | 1247448.5437
36 | 2700452.701 | 1247399.7919 | 2700446.9944 | 1247405.0604
37 | 2700810.1431 | 1247353.955 | 2700806.9361 | 1247354.1896 | 2700789.4317 | 1247334.699 | 2700793.6516 | 1247330.6847
38 | 2700789.6329 | 1247373.9442 | 2700798.7568 | 1247382.4838 | 2700804.7352 | 1247388.0898 | 2700807.1438 | 1247385.9401 | 2700824.7716 | 1247370.1942 | 2700810.1431 | 1247353.955
39 | 2700789.6329 | 1247373.9442 | 2700777.2893 | 1247362.381
40 | 2700793.5873 | 1247369.7415 | 2700789.6329 | 1247373.9442
41 | 2700777.2893 | 1247362.381 | 2700781.489 | 1247358.4159
42 | 2700765.0646 | 1247350.931 | 2700777.2893 | 1247362.381
43 | 2700765.0646 | 1247350.931 | 2700769.323 | 1247346.6222
44 | 2700765.0646 | 1247350.931 | 2700754.0932 | 1247339.5245 | 2700757.3958 | 1247335.8889
45 | 2700703.7019 | 1247167.6899 | 2700693.7161 | 1247167.702
46 | 2700703.8077 | 1247201.4737 | 2700703.7019 | 1247167.6899
47 | 2700703.8077 | 1247201.4737 | 2700721.5043 | 1247201.2518 | 2700721.4793 | 1247192.9449
48 | 2700757.3958 | 1247335.8889 | 2700703.8077 | 1247201.4737

## bus_geodata
| x | y | coords
0 | 2700654.4414 | 1247474.371
1 | 2700672.6234 | 1247497.5533
2 | 2700657.8658 | 1247443.5494
3 | 2700691.048 | 1247480.2192
4 | 2700621.7664 | 1247425.1669
5 | 2700711.6662 | 1247459.9045
6 | 2700607.0993 | 1247409.9019
7 | 2700606.7379 | 1247439.1515
8 | 2700722.9781 | 1247448.7591
9 | 2700725.4277 | 1247446.4811
10 | 2700688.8213 | 1247411.65
11 | 2700684.962 | 1247407.3952
12 | 2700755.3292 | 1247419.2189
13 | 2700740.8077 | 1247403.7935
14 | 2700752.1196 | 1247422.1186
15 | 2700812.4211 | 1247401.2429
16 | 2700716.0273 | 1247376.973
17 | 2700541.2166 | 1247317.7723
18 | 2700577.3164 | 1247378.91
19 | 2700520.8523 | 1247336.6421
20 | 2700586.8033 | 1247388.7786
21 | 2700559.9573 | 1247395.6723
22 | 2700596.293 | 1247523.1064
23 | 2700571.0751 | 1247496.9408
24 | 2700605.7573 | 1247440.0638
25 | 2700828.4007 | 1247391.7728
26 | 2700466.0981 | 1247387.3779
27 | 2700551.0501 | 1247404.2733
28 | 2700571.5437 | 1247463.4229
29 | 2700584.6423 | 1247477.0001
30 | 2700580.8882 | 1247436.4044
31 | 2700582.1217 | 1247486.1197
32 | 2700532.4205 | 1247422.1269
33 | 2700509.8634 | 1247443.3541
34 | 2700504.3487 | 1247448.5437
35 | 2700452.701 | 1247399.7919
36 | 2700446.9944 | 1247405.0604
37 | 2700793.6516 | 1247330.6847
38 | 2700810.1431 | 1247353.955
39 | 2700789.6329 | 1247373.9442
40 | 2700777.2893 | 1247362.381
41 | 2700793.5873 | 1247369.7415
42 | 2700781.489 | 1247358.4159
43 | 2700765.0646 | 1247350.931
44 | 2700693.7161 | 1247167.702
45 | 2700703.7019 | 1247167.6899
46 | 2700703.8077 | 1247201.4737
47 | 2700757.3958 | 1247335.8889
48 | 2700721.4793 | 1247192.9449
49 | 2700769.323 | 1247346.6222
50 | 2700605.7573 | 1247440.0638

## line_std_types
| c_nf_per_km | r_ohm_per_km | x_ohm_per_km | max_i_ka | type | q_mm2 | alpha | voltage_rating
NAYY 4x50 SE | 210 | 0.642 | 0.083 | 0.142 | cs | 50 | 0.00403 | LV
NAYY 4x120 SE | 264 | 0.225 | 0.08 | 0.242 | cs | 120 | 0.00403 | LV
NAYY 4x150 SE | 261 | 0.208 | 0.08 | 0.27 | cs | 150 | 0.00403 | LV
NA2XS2Y 1x95 RM/25 12/20 kV | 216 | 0.313 | 0.132 | 0.252 | cs | 95 | 0.00403 | MV
NA2XS2Y 1x185 RM/25 12/20 kV | 273 | 0.161 | 0.117 | 0.362 | cs | 185 | 0.00403 | MV
NA2XS2Y 1x240 RM/25 12/20 kV | 304 | 0.122 | 0.112 | 0.421 | cs | 240 | 0.00403 | MV
NA2XS2Y 1x95 RM/25 6/10 kV | 315 | 0.313 | 0.123 | 0.249 | cs | 95 | 0.00403 | MV
NA2XS2Y 1x185 RM/25 6/10 kV | 406 | 0.161 | 0.11 | 0.358 | cs | 185 | 0.00403 | MV
NA2XS2Y 1x240 RM/25 6/10 kV | 456 | 0.122 | 0.105 | 0.416 | cs | 240 | 0.00403 | MV
NA2XS2Y 1x150 RM/25 12/20 kV | 250 | 0.206 | 0.116 | 0.319 | cs | 150 | 0.00403 | MV
NA2XS2Y 1x120 RM/25 12/20 kV | 230 | 0.253 | 0.119 | 0.283 | cs | 120 | 0.00403 | MV
NA2XS2Y 1x70 RM/25 12/20 kV | 190 | 0.443 | 0.132 | 0.22 | cs | 70 | 0.00403 | MV
NA2XS2Y 1x150 RM/25 6/10 kV | 360 | 0.206 | 0.11 | 0.315 | cs | 150 | 0.00403 | MV
NA2XS2Y 1x120 RM/25 6/10 kV | 340 | 0.253 | 0.113 | 0.28 | cs | 120 | 0.00403 | MV
NA2XS2Y 1x70 RM/25 6/10 kV | 280 | 0.443 | 0.123 | 0.217 | cs | 70 | 0.00403 | MV
N2XS(FL)2Y 1x120 RM/35 64/110 kV | 112 | 0.153 | 0.166 | 0.366 | cs | 120 | 0.00393 | HV
N2XS(FL)2Y 1x185 RM/35 64/110 kV | 125 | 0.099 | 0.156 | 0.457 | cs | 185 | 0.00393 | HV
N2XS(FL)2Y 1x240 RM/35 64/110 kV | 135 | 0.075 | 0.149 | 0.526 | cs | 240 | 0.00393 | HV
N2XS(FL)2Y 1x300 RM/35 64/110 kV | 144 | 0.06 | 0.144 | 0.588 | cs | 300 | 0.00393 | HV
15-AL1/3-ST1A 0.4 | 11 | 1.8769 | 0.35 | 0.105 | ol | 16 | 0.00403 | LV
24-AL1/4-ST1A 0.4 | 11.25 | 1.2012 | 0.335 | 0.14 | ol | 24 | 0.00403 | LV
48-AL1/8-ST1A 0.4 | 12.2 | 0.5939 | 0.3 | 0.21 | ol | 48 | 0.00403 | LV
94-AL1/15-ST1A 0.4 | 13.2 | 0.306 | 0.29 | 0.35 | ol | 94 | 0.00403 | LV
34-AL1/6-ST1A 10.0 | 9.7 | 0.8342 | 0.36 | 0.17 | ol | 34 | 0.00403 | MV
48-AL1/8-ST1A 10.0 | 10.1 | 0.5939 | 0.35 | 0.21 | ol | 48 | 0.00403 | MV
70-AL1/11-ST1A 10.0 | 10.4 | 0.4132 | 0.339 | 0.29 | ol | 70 | 0.00403 | MV
94-AL1/15-ST1A 10.0 | 10.75 | 0.306 | 0.33 | 0.35 | ol | 94 | 0.00403 | MV
122-AL1/20-ST1A 10.0 | 11.1 | 0.2376 | 0.323 | 0.41 | ol | 122 | 0.00403 | MV
149-AL1/24-ST1A 10.0 | 11.25 | 0.194 | 0.315 | 0.47 | ol | 149 | 0.00403 | MV
34-AL1/6-ST1A 20.0 | 9.15 | 0.8342 | 0.382 | 0.17 | ol | 34 | 0.00403 | MV
48-AL1/8-ST1A 20.0 | 9.5 | 0.5939 | 0.372 | 0.21 | ol | 48 | 0.00403 | MV
70-AL1/11-ST1A 20.0 | 9.7 | 0.4132 | 0.36 | 0.29 | ol | 70 | 0.00403 | MV
94-AL1/15-ST1A 20.0 | 10 | 0.306 | 0.35 | 0.35 | ol | 94 | 0.00403 | MV
122-AL1/20-ST1A 20.0 | 10.3 | 0.2376 | 0.344 | 0.41 | ol | 122 | 0.00403 | MV
149-AL1/24-ST1A 20.0 | 10.5 | 0.194 | 0.337 | 0.47 | ol | 149 | 0.00403 | MV
184-AL1/30-ST1A 20.0 | 10.75 | 0.1571 | 0.33 | 0.535 | ol | 184 | 0.00403 | MV
243-AL1/39-ST1A 20.0 | 11 | 0.1188 | 0.32 | 0.645 | ol | 243 | 0.00403 | MV
48-AL1/8-ST1A 110.0 | 8 | 0.5939 | 0.46 | 0.21 | ol | 48 | 0.00403 | HV
70-AL1/11-ST1A 110.0 | 8.4 | 0.4132 | 0.45 | 0.29 | ol | 70 | 0.00403 | HV
94-AL1/15-ST1A 110.0 | 8.65 | 0.306 | 0.44 | 0.35 | ol | 94 | 0.00403 | HV
122-AL1/20-ST1A 110.0 | 8.5 | 0.2376 | 0.43 | 0.41 | ol | 122 | 0.00403 | HV
149-AL1/24-ST1A 110.0 | 8.75 | 0.194 | 0.41 | 0.47 | ol | 149 | 0.00403 | HV
184-AL1/30-ST1A 110.0 | 8.8 | 0.1571 | 0.4 | 0.535 | ol | 184 | 0.00403 | HV
243-AL1/39-ST1A 110.0 | 9 | 0.1188 | 0.39 | 0.645 | ol | 243 | 0.00403 | HV
305-AL1/39-ST1A 110.0 | 9.2 | 0.0949 | 0.38 | 0.74 | ol | 305 | 0.00403 | HV
490-AL1/64-ST1A 110.0 | 9.75 | 0.059 | 0.37 | 0.96 | ol | 490 | 0.00403 | HV
679-AL1/86-ST1A 110.0 | 9.95 | 0.042 | 0.36 | 1.15 | ol | 679 | 0.00403 | HV
490-AL1/64-ST1A 220.0 | 10 | 0.059 | 0.285 | 0.96 | ol | 490 | 0.00403 | HV
679-AL1/86-ST1A 220.0 | 11.7 | 0.042 | 0.275 | 1.15 | ol | 679 | 0.00403 | HV
490-AL1/64-ST1A 380.0 | 11 | 0.059 | 0.253 | 0.96 | ol | 490 | 0.00403 | HV
679-AL1/86-ST1A 380.0 | 14.6 | 0.042 | 0.25 | 1.15 | ol | 679 | 0.00403 | HV

## trafo_std_types
| i0_percent | pfe_kw | vkr_percent | sn_mva | vn_lv_kv | vn_hv_kv | vk_percent | shift_degree | vector_group | tap_side | tap_neutral | tap_min | tap_max | tap_step_degree | tap_step_percent | tap_phase_shifter
160 MVA 380/110 kV | 0.06 | 60 | 0.25 | 160 | 110 | 380 | 12.2 | 0 | Yy0 | hv | 0 | -9 | 9 | 0 | 1.5 | FALSE
100 MVA 220/110 kV | 0.06 | 55 | 0.26 | 100 | 110 | 220 | 12 | 0 | Yy0 | hv | 0 | -9 | 9 | 0 | 1.5 | FALSE
63 MVA 110/20 kV | 0.04 | 22 | 0.32 | 63 | 20 | 110 | 18 | 150 | YNd5 | hv | 0 | -9 | 9 | 0 | 1.5 | FALSE
40 MVA 110/20 kV | 0.05 | 18 | 0.34 | 40 | 20 | 110 | 16.2 | 150 | YNd5 | hv | 0 | -9 | 9 | 0 | 1.5 | FALSE
25 MVA 110/20 kV | 0.07 | 14 | 0.41 | 25 | 20 | 110 | 12 | 150 | YNd5 | hv | 0 | -9 | 9 | 0 | 1.5 | FALSE
63 MVA 110/10 kV | 0.04 | 22 | 0.32 | 63 | 10 | 110 | 18 | 150 | YNd5 | hv | 0 | -9 | 9 | 0 | 1.5 | FALSE
40 MVA 110/10 kV | 0.05 | 18 | 0.34 | 40 | 10 | 110 | 16.2 | 150 | YNd5 | hv | 0 | -9 | 9 | 0 | 1.5 | FALSE
25 MVA 110/10 kV | 0.07 | 14 | 0.41 | 25 | 10 | 110 | 12 | 150 | YNd5 | hv | 0 | -9 | 9 | 0 | 1.5 | FALSE
0.25 MVA 20/0.4 kV | 0.32 | 0.8 | 1.44 | 0.25 | 0.4 | 20 | 6 | 150 | Yzn5 | hv | 0 | -2 | 2 | 0 | 2.5 | FALSE
0.4 MVA 20/0.4 kV | 0.3375 | 1.35 | 1.425 | 0.4 | 0.4 | 20 | 6 | 150 | Dyn5 | hv | 0 | -2 | 2 | 0 | 2.5 | FALSE
0.63 MVA 20/0.4 kV | 0.2619 | 1.65 | 1.206 | 0.63 | 0.4 | 20 | 6 | 150 | Dyn5 | hv | 0 | -2 | 2 | 0 | 2.5 | FALSE
0.25 MVA 10/0.4 kV | 0.24 | 0.6 | 1.2 | 0.25 | 0.4 | 10 | 4 | 150 | Dyn5 | hv | 0 | -2 | 2 | 0 | 2.5 | FALSE
0.4 MVA 10/0.4 kV | 0.2375 | 0.95 | 1.325 | 0.4 | 0.4 | 10 | 4 | 150 | Dyn5 | hv | 0 | -2 | 2 | 0 | 2.5 | FALSE
0.63 MVA 10/0.4 kV | 0.1873 | 1.18 | 1.0794 | 0.63 | 0.4 | 10 | 4 | 150 | Dyn5 | hv | 0 | -2 | 2 | 0 | 2.5 | FALSE

## trafo3w_std_types
| sn_hv_mva | sn_mv_mva | sn_lv_mva | vn_hv_kv | vn_mv_kv | vn_lv_kv | vk_hv_percent | vk_mv_percent | vk_lv_percent | vkr_hv_percent | vkr_mv_percent | vkr_lv_percent | pfe_kw | i0_percent | shift_mv_degree | shift_lv_degree | vector_group | tap_side | tap_neutral | tap_min | tap_max | tap_step_percent
63/25/38 MVA 110/20/10 kV | 63 | 25 | 38 | 110 | 20 | 10 | 10.4 | 10.4 | 10.4 | 0.28 | 0.32 | 0.35 | 35 | 0.89 | 0 | 0 | YN0yn0yn0 | hv | 0 | -10 | 10 | 1.2
63/25/38 MVA 110/10/10 kV | 63 | 25 | 38 | 110 | 10 | 10 | 10.4 | 10.4 | 10.4 | 0.28 | 0.32 | 0.35 | 35 | 0.89 | 0 | 0 | YN0yn0yn0 | hv | 0 | -10 | 10 | 1.2

## fuse_std_types
| fuse_type | i_rated_a | t_avg | t_min | t_total | x_avg | x_min | x_total
HV 100A | HV 100A | 100 | 0 | [10.0, 3.64, 0.854, 0.281, 0.1, 0.0531, 0.022, 0.01] | [10.0, 4.267, 1.21, 0.403, 0.1, 0.058, 0.022, 0.01] | 0 | [300.0, 350.0, 450.0, 550.0, 700.0, 850.0, 1200.0, 1752.0] | [600.0, 700.0, 900.0, 1150.0, 1665.0, 2000.0, 3000.0, 4313.0]
HV 10A | HV 10A | 10 | 0 | [10.0, 1675.0, 0.344, 0.156, 0.1, 0.0417, 0.0171, 0.01] | [10.0, 1.3, 0.3, 0.155, 0.1, 0.0555, 0.023, 0.01] | 0 | [30.0, 32.0, 35.0, 37.0, 39.0, 50.0, 70.0, 88.0] | [60.0, 70.0, 80.0, 87.0, 94.0, 110.0, 150.0, 216.0]
HV 125A | HV 125A | 125 | 0 | [10.0, 1.82, 0.344, 0.1, 0.0467, 0.0269, 0.01] | [10.0, 2.478, 0.426, 0.1, 0.0427, 0.0211, 0.01] | 0 | [375.0, 500.0, 700.0, 925.0, 1200.0, 1500.0, 2341.0] | [750.0, 1000.0, 1500.0, 2200.0, 3000.0, 4000.0, 5765.0]
HV 160A | HV 160A | 160 | 0 | [10.0, 4.15, 1.03, 0.198, 0.1, 0.051, 0.0172, 0.01] | [10.0, 2.3, 0.734, 0.274, 0.1, 0.046, 0.0177, 0.01] | 0 | [480.0, 550.0, 700.0, 1000.0, 1260.0, 1600.0, 2500.0, 3227.0] | [960.0, 1300.0, 1700.0, 2200.0, 2996.0, 4000.0, 6000.0, 7946.0]
HV 16A | HV 16A | 16 | 0 | [10.0, 0.352, 0.164, 0.1, 0.0649, 0.0342, 0.01] | [10.0, 2.34, 0.722, 0.181, 0.1, 0.055, 0.0296, 0.01] | 0 | [48.0, 60.0, 65.0, 71.0, 80.0, 100.0, 162.0] | [96.0, 110.0, 125.0, 150.0, 168.0, 200.0, 250.0, 398.0]
HV 200A | HV 200A | 200 | 0 | [10.0, 4.267, 1.21, 0.403, 0.1, 0.058, 0.022, 0.01] | [10.0, 3.73, 1.654, 0.328, 0.1, 0.0531, 0.019, 0.01] | 0 | [600.0, 700.0, 900.0, 1150.0, 1665.0, 2000.0, 3000.0, 4313.0] | [1200.0, 1500.0, 1800.0, 2700.0, 3960.0, 5000.0, 7500.0, 10620.0]
HV 20A | HV 20A | 20 | 0 | [10.0, 1.3, 0.3, 0.155, 0.1, 0.0555, 0.023, 0.01] | [10.0, 1.3, 0.161, 0.1, 0.0611, 0.0399, 0.0141, 0.01] | 0 | [60.0, 70.0, 80.0, 87.0, 94.0, 110.0, 150.0, 216.0] | [120.0, 150.0, 200.0, 223.0, 260.0, 300.0, 450.0, 532.0]
HV 25A | HV 25A | 25 | 0 | [10.0, 2.512, 0.833, 0.299, 0.1, 0.0372, 0.0223, 0.01] | [10.0, 3.125, 0.597, 0.198, 0.1, 0.0378, 0.022, 0.01] | 0 | [75.0, 82.0, 90.0, 100.0, 124.0, 170.0, 200.0, 289.0] | [150.0, 170.0, 210.0, 250.0, 294.0, 400.0, 500.0, 711.0]
HV 31.5A | HV 31.5A | 31.5 | 0 | [10.0, 2.34, 0.722, 0.181, 0.1, 0.055, 0.0296, 0.01] | [10.0, 2.84, 0.368, 0.164, 0.1, 0.0621, 0.0378, 0.0195, 0.01] | 0 | [95.0, 110.0, 125.0, 150.0, 165.0, 200.0, 250.0, 390.0] | [189.0, 220.0, 300.0, 350.0, 393.0, 450.0, 530.0, 700.0, 960.0]
HV 40A | HV 40A | 40 | 0 | [10.0, 1.3, 0.161, 0.1, 0.0611, 0.0399, 0.0141, 0.01] | [10.0, 2.05, 0.369, 0.198, 0.1, 0.051, 0.0298, 0.01] | 0 | [120.0, 150.0, 200.0, 223.0, 260.0, 300.0, 450.0, 532.0] | [240.0, 300.0, 400.0, 450.0, 530.0, 650.0, 800.0, 1311.0]
HV 50A | HV 50A | 50 | 0 | [10.0, 3.215, 0.597, 0.198, 0.1, 0.0378, 0.022, 0.01] | [10.0, 3.64, 0.854, 0.281, 0.1, 0.0531, 0.022, 0.01] | 0 | [150.0, 170.0, 210.0, 250.0, 294.0, 400.0, 500.0, 711.0] | [300.0, 350.0, 450.0, 550.0, 700.0, 850.0, 1200.0, 1752.0]
HV 6.3A | HV 6.3A | 6.3 | 0 | [10.0, 1.39, 0.344, 0.168, 0.1, 0.056, 0.0263, 0.01] | [10.0, 1.711, 0.516, 0.198, 0.1, 0.0634, 0.0303, 0.01] | 0 | [19.0, 19.5, 20.4, 20.8, 22.0, 25.0, 32.0, 48.0] | [38.0, 40.0, 43.0, 48.0, 53.0, 60.0, 75.0, 118.0]
HV 63A | HV 63A | 63 | 0 | [10.0, 2.84, 0.368, 0.164, 0.1, 0.0621, 0.0378, 0.0195, 0.01] | [10.0, 1.82, 0.344, 0.1, 0.0467, 0.0269, 0.01] | 0 | [189.0, 220.0, 300.0, 350.0, 393.0, 450.0, 530.0, 700.0, 961.0] | [378.0, 500.0, 700.0, 934.0, 1200.0, 1500.0, 2366.0]
HV 80A | HV 80A | 80 | 0 | [10.0, 2.05, 0.369, 0.198, 0.1, 0.051, 0.0298, 0.01] | [10.0, 4.15, 1.03, 0.198, 0.1, 0.051, 0.0172, 0.01] | 0 | [240.0, 300.0, 400.0, 450.0, 530.0, 650.0, 800.0, 1311.0] | [480.0, 550.0, 700.0, 1000.0, 1260.0, 1600.0, 2500.0, 3227.0]
Siemens NH-1-100 | Siemens NH-1-100 | 100 | [5400.0, 2000.0, 400.0, 20.0, 1.0, 0.2, 0.012, 0.004] | 0 | 0 | [150.0, 190.0, 250.0, 430.0, 900.0, 1250.0, 2700.0, 3600.0] | 0 | 0
Siemens NH-1-125 | Siemens NH-1-125 | 125 | [4800.0, 120.0, 7.0, 0.1, 0.004] | 0 | 0 | [180.0, 400.0, 740.0, 2000.0, 4250.0] | 0 | 0
Siemens NH-1-16 | Siemens NH-1-16 | 16 | [4000.0, 400.0, 2.0, 0.1, 0.04, 0.01] | 0 | 0 | [26.0, 35.0, 75.0, 150.0, 200.0, 300.0] | 0 | 0
Siemens NH-1-160 | Siemens NH-1-160 | 160 | [4800.0, 120.0, 7.0, 0.1, 0.004] | 0 | 0 | [210.0, 500.0, 900.0, 2300.0, 5000.0] | 0 | 0
Siemens NH-1-25 | Siemens NH-1-25 | 25 | [4000.0, 1000.0, 10.0, 0.2, 0.02, 0.01] | 0 | 0 | [40.0, 50.0, 100.0, 210.0, 400.0, 500.0] | 0 | 0
Siemens NH-1-50 | Siemens NH-1-50 | 50 | [4000.0, 40.0, 4.0, 1.0, 0.02, 0.01] | 0 | 0 | [86.0, 200.0, 300.0, 400.0, 1000.0, 1280.0] | 0 | 0
Siemens NH-1-63 | Siemens NH-1-63 | 63 | [4000.0, 100.0, 10.0, 2.0, 0.04, 0.01] | 0 | 0 | [100.0, 200.0, 300.0, 400.0, 1000.0, 1500.0] | 0 | 0
Siemens NH-1-80 | Siemens NH-1-80 | 80 | [4800.0, 120.0, 7.0, 0.1, 0.01] | 0 | 0 | [150.58, 250.0, 450.0, 1150.0, 2470.0] | 0 | 0
Siemens NH-2-1000 | Siemens NH-2-1000 | 1000 | [4800.0, 120.0, 7.0, 0.1, 0.004] | 0 | 0 | [1900.0, 3500.0, 8400.0, 24000.0, 52000.0] | 0 | 0
Siemens NH-2-200 | Siemens NH-2-200 | 200 | [4800.0, 120.0, 7.0, 0.1, 0.004] | 0 | 0 | [280.0, 650.0, 1200.0, 3000.0, 7000.0] | 0 | 0
Siemens NH-2-224 | Siemens NH-2-224 | 224 | [4800.0, 120.0, 7.0, 0.2, 0.04, 0.004] | 0 | 0 | [400.0, 750.0, 1453.0, 3025.0, 4315.0, 7600.0] | 0 | 0
Siemens NH-2-250 | Siemens NH-2-250 | 250 | [4800.0, 120.0, 7.0, 0.1, 0.004] | 0 | 0 | [450.0, 800.0, 1650.0, 4000.0, 8500.0] | 0 | 0
Siemens NH-2-315 | Siemens NH-2-315 | 315 | [4800.0, 120.0, 7.0, 0.1, 0.004] | 0 | 0 | [550.0, 920.0, 1900.0, 5000.0, 11000.0] | 0 | 0
Siemens NH-2-355 | Siemens NH-2-355 | 355 | [4800.0, 120.0, 6.0, 0.1, 0.004] | 0 | 0 | [650.0, 1116.27, 2350.0, 5840.0, 12790.0] | 0 | 0
Siemens NH-2-400 | Siemens NH-2-400 | 400 | [4800.0, 120.0, 7.0, 0.1, 0.004] | 0 | 0 | [720.0, 1350.0, 2800.0, 6500.0, 15000.0] | 0 | 0
Siemens NH-2-425 | Siemens NH-2-425 | 425 | [4800.0, 120.0, 7.0, 0.1, 0.004] | 0 | 0 | [850.0, 1500.0, 3050.0, 7500.0, 16500.0] | 0 | 0
Siemens NH-2-630 | Siemens NH-2-630 | 630 | [4800.0, 120.0, 7.0, 0.1, 0.004] | 0 | 0 | [1200.0, 2000.0, 4800.0, 12000.0, 26000.0] | 0 | 0

## res_bus
| vm_pu | va_degree | p_mw | q_mvar
0 | 0.99252 | -0.14283 | 0.082812 | 0.020755
1 | 0.98942 | -0.20238 | 0 | 0
2 | 0.99533 | -0.089019 | 0 | 0
3 | 0.98676 | -0.25374 | 0 | 0
4 | 0.9977 | -0.043791 | 0 | 0
5 | 0.98372 | -0.31292 | 0.016612 | 0.0041633
6 | 0.99644 | -0.067831 | 0.019971 | 0.0050053
7 | 0.99985 | -0.0029198 | 0.044429 | 0.011135
8 | 0.98229 | -0.34078 | 0 | 0
9 | 0.98205 | -0.34548 | 0.053805 | 0.013485
10 | 0.98138 | -0.35859 | 0 | 0
11 | 0.98128 | -0.36062 | 0.019519 | 0.0048919
12 | 0.98117 | -0.36274 | 0 | 0
13 | 0.98112 | -0.36377 | 0 | 0
14 | 0.98125 | -0.36113 | 0.0034742 | 0.00087071
15 | 0.98008 | -0.38403 | 0.0076773 | 0.0019241
16 | 0.98102 | -0.36556 | 0.0027047 | 0.00067787
17 | 0.99046 | -0.18307 | 0 | 0
18 | 0.99408 | -0.11302 | 0 | 0
19 | 0.98927 | -0.20614 | 0.040422 | 0.010131
20 | 0.99483 | -0.09862 | 0 | 0
21 | 0.99195 | -0.15405 | 0.095087 | 0.023831
22 | 0.98818 | -0.22722 | 0.07003 | 0.017551
23 | 0.99052 | -0.1819 | 0 | 0
24 | 1 | 0 | -0.5904 | -0.14983
25 | 0.9799 | -0.38767 | 0 | 0
26 | 0.98884 | -0.21449 | 0.0046985 | 0.0011776
27 | 0.99085 | -0.17542 | 0 | 0
28 | 0.99441 | -0.10685 | 0.0055051 | 0.0013797
29 | 0.99307 | -0.13255 | 0.0071516 | 0.0017924
30 | 0.99734 | -0.050709 | 0 | 0
31 | 0.99151 | -0.16271 | 0 | 0
32 | 0.98854 | -0.2201 | 0 | 0
33 | 0.98576 | -0.27401 | 0.056526 | 0.014167
34 | 0.98548 | -0.27955 | 0.040779 | 0.01022
35 | 0.98881 | -0.21501 | 0 | 0
36 | 0.9888 | -0.21523 | 0.0015842 | 0.00039705
37 | 0.97908 | -0.40368 | 0.0010396 | 0.00026056
38 | 0.97912 | -0.40301 | 0 | 0
39 | 0.97854 | -0.41442 | 0 | 0
40 | 0.97844 | -0.41629 | 0 | 0
41 | 0.97852 | -0.41473 | 0.0029594 | 0.00074169
42 | 0.97843 | -0.41648 | 0.0017807 | 0.00044628
43 | 0.97837 | -0.4176 | 0 | 0
44 | 0.97821 | -0.42076 | 0.00021984 | 5.5097e-05
45 | 0.97822 | -0.42072 | 0 | 0
46 | 0.97822 | -0.42058 | 0 | 0
47 | 0.97833 | -0.41855 | 0.001759 | 0.00044085
48 | 0.97821 | -0.42084 | 0.00054573 | 0.00013677
49 | 0.97836 | -0.41779 | 0.0017618 | 0.00044156
50 | 0.99998 | 149.9956 | 0 | 0

## res_line
| p_from_mw | q_from_mvar | p_to_mw | q_to_mvar | pl_mw | ql_mvar | i_from_ka | i_to_ka | i_ka | vm_from_pu | va_from_degree | vm_to_pu | va_to_degree | loading_percent
0 | 0.11501 | 0.029263 | -0.11468 | -0.029053 | 0.00032908 | 0.00021023 | 0.17258 | 0.17258 | 0.17258 | 0.99252 | -0.14283 | 0.98942 | -0.20238 | 47.4133
1 | -0.19782 | -0.050018 | 0.19834 | 0.050345 | 0.000512 | 0.00032687 | 0.29674 | 0.29674 | 0.29674 | 0.99252 | -0.14283 | 0.99533 | -0.089019 | 40.7608
2 | 0.11468 | 0.029053 | -0.1144 | -0.028873 | 0.00028214 | 0.00018025 | 0.17258 | 0.17258 | 0.17258 | 0.98942 | -0.20238 | 0.98676 | -0.25374 | 47.4134
3 | -0.19834 | -0.050345 | 0.19877 | 0.050619 | 0.00043257 | 0.00027411 | 0.29674 | 0.29674 | 0.29674 | 0.99533 | -0.089019 | 0.9977 | -0.043791 | 20.3804
4 | 0.1144 | 0.028873 | -0.11408 | -0.028666 | 0.0003233 | 0.00020654 | 0.17258 | 0.17258 | 0.17258 | 0.98676 | -0.25374 | 0.98372 | -0.31292 | 47.4134
5 | 0.26105 | 0.06619 | -0.26075 | -0.065998 | 0.00030127 | 0.00019171 | 0.38962 | 0.38962 | 0.38962 | 0.9977 | -0.043791 | 0.99644 | -0.067831 | 26.7593
6 | -0.45982 | -0.11681 | 0.46073 | 0.11739 | 0.00090662 | 0.00057916 | 0.68635 | 0.68635 | 0.68635 | 0.9977 | -0.043791 | 0.99985 | -0.0029198 | 47.1396
7 | 0.097465 | 0.024503 | -0.097335 | -0.02442 | 0.00012948 | 8.2668e-05 | 0.14746 | 0.14746 | 0.14746 | 0.98372 | -0.31292 | 0.98229 | -0.34078 | 40.5102
8 | 0.24078 | 0.060993 | -0.24042 | -0.060767 | 0.00035551 | 0.000226 | 0.35979 | 0.35979 | 0.35979 | 0.99644 | -0.067831 | 0.99483 | -0.09862 | 24.711
9 | -0.50516 | -0.12852 | 0.50523 | 0.12857 | 7.1096e-05 | 4.5431e-05 | 0.75247 | 0.75247 | 0.75247 | 0.99985 | -0.0029198 | 1 | 0 | 51.6808
10 | 0.077798 | 0.019517 | -0.07778 | -0.019506 | 1.7424e-05 | 1.1109e-05 | 0.11786 | 0.11786 | 0.11786 | 0.98229 | -0.34078 | 0.98205 | -0.34548 | 32.3787
11 | 0.019538 | 0.004903 | -0.019521 | -0.0048931 | 1.6576e-05 | 9.9703e-06 | 0.029599 | 0.029599 | 0.029599 | 0.98229 | -0.34078 | 0.98138 | -0.35859 | 8.1315
12 | 0.023975 | 0.0060211 | -0.023957 | -0.0060101 | 1.7889e-05 | 1.0992e-05 | 0.036332 | 0.036332 | 0.036332 | 0.98205 | -0.34548 | 0.98125 | -0.36113 | 9.9814
13 | 0.019521 | 0.0048931 | -0.019519 | -0.0048919 | 1.8872e-06 | 1.1352e-06 | 0.029599 | 0.029599 | 0.029599 | 0.98138 | -0.35859 | 0.98128 | -0.36062 | 8.1315
14 | 0.0027051 | 0.00067738 | -0.002705 | -0.00067756 | 1.3351e-07 | -1.8173e-07 | 0.0041023 | 0.0041024 | 0.0041024 | 0.98117 | -0.36274 | 0.98112 | -0.36377 | 1.127
15 | -0.020482 | -0.0051385 | 0.020483 | 0.0051394 | 1.5652e-06 | 9.4711e-07 | 0.031064 | 0.031064 | 0.031064 | 0.98117 | -0.36274 | 0.98125 | -0.36113 | 8.534
16 | 0.017777 | 0.0044611 | -0.017759 | -0.0044504 | 1.8031e-05 | 1.0706e-05 | 0.026962 | 0.026962 | 0.026962 | 0.98117 | -0.36274 | 0.98008 | -0.38403 | 7.4071
17 | 0.002705 | 0.00067756 | -0.0027047 | -0.00067787 | 2.3046e-07 | -3.136e-07 | 0.0041024 | 0.0041025 | 0.0041025 | 0.98112 | -0.36377 | 0.98102 | -0.36556 | 1.1271
18 | 0.010081 | 0.0025263 | -0.010079 | -0.0025254 | 1.7471e-06 | 8.6757e-07 | 0.015306 | 0.015306 | 0.015306 | 0.98008 | -0.38403 | 0.9799 | -0.38767 | 4.2049
19 | -0.046759 | -0.011738 | 0.046916 | 0.011838 | 0.0001568 | 9.9256e-05 | 0.070255 | 0.070255 | 0.070255 | 0.99046 | -0.18307 | 0.99408 | -0.11302 | 19.3009
20 | 0.046759 | 0.011738 | -0.046708 | -0.011706 | 5.1387e-05 | 3.2531e-05 | 0.070255 | 0.070255 | 0.070255 | 0.99046 | -0.18307 | 0.98927 | -0.20614 | 19.301
21 | -0.24026 | -0.060662 | 0.24042 | 0.060767 | 0.0001659 | 0.00010547 | 0.35979 | 0.35979 | 0.35979 | 0.99408 | -0.11302 | 0.99483 | -0.09862 | 24.7111
22 | 0.19334 | 0.048824 | -0.19296 | -0.048582 | 0.00037931 | 0.00024213 | 0.28954 | 0.28954 | 0.28954 | 0.99408 | -0.11302 | 0.99195 | -0.15405 | 39.7717
23 | 0.0062853 | 0.001575 | -0.0062828 | -0.0015743 | 2.502e-06 | 6.4329e-07 | 0.009454 | 0.0094543 | 0.0094543 | 0.98927 | -0.20614 | 0.98884 | -0.21449 | 2.5973
24 | 0.097875 | 0.024751 | -0.097775 | -0.024687 | 0.0001002 | 6.3968e-05 | 0.1469 | 0.1469 | 0.1469 | 0.99195 | -0.15405 | 0.99085 | -0.17542 | 40.3572
25 | -0.07003 | -0.017551 | 0.070182 | 0.017648 | 0.00015154 | 9.6519e-05 | 0.10545 | 0.10545 | 0.10545 | 0.98818 | -0.22722 | 0.99052 | -0.1819 | 28.9705
26 | -0.070182 | -0.017648 | 0.070246 | 0.017689 | 6.4394e-05 | 4.1013e-05 | 0.10545 | 0.10545 | 0.10545 | 0.99052 | -0.1819 | 0.99151 | -0.16271 | 28.9704
27 | 0.083528 | 0.021259 | -0.083324 | -0.021129 | 0.00020365 | 0.00012988 | 0.12441 | 0.12441 | 0.12441 | 1 | 0 | 0.99734 | -0.050709 | 34.1773
28 | 0.010079 | 0.0025254 | -0.010072 | -0.0025217 | 7.3607e-06 | 3.6562e-06 | 0.015306 | 0.015306 | 0.015306 | 0.9799 | -0.38767 | 0.97912 | -0.40301 | 4.205
29 | 0.0015843 | 0.00039675 | -0.0015843 | -0.00039696 | 3.8927e-08 | -2.0938e-07 | 0.002384 | 0.002384 | 0.002384 | 0.98884 | -0.21449 | 0.98881 | -0.21501 | 0.65496
30 | 0.097775 | 0.024687 | -0.097566 | -0.024554 | 0.00020881 | 0.00013331 | 0.1469 | 0.1469 | 0.1469 | 0.99085 | -0.17542 | 0.98854 | -0.2201 | 40.3572
31 | 0.077595 | 0.019607 | -0.077499 | -0.019546 | 9.5472e-05 | 6.0858e-05 | 0.11617 | 0.11617 | 0.11617 | 0.99441 | -0.10685 | 0.99307 | -0.13255 | 31.9143
32 | -0.0831 | -0.020986 | 0.083324 | 0.021129 | 0.00022422 | 0.000143 | 0.12441 | 0.12441 | 0.12441 | 0.99441 | -0.10685 | 0.99734 | -0.050709 | 34.1774
33 | 0.070348 | 0.017753 | -0.070246 | -0.017689 | 0.00010144 | 6.461e-05 | 0.10545 | 0.10545 | 0.10545 | 0.99307 | -0.13255 | 0.99151 | -0.16271 | 28.9704
34 | 0.097566 | 0.024554 | -0.097316 | -0.024394 | 0.00025066 | 0.00016002 | 0.1469 | 0.1469 | 0.1469 | 0.98854 | -0.2201 | 0.98576 | -0.27401 | 40.3572
35 | 0.04079 | 0.010227 | -0.040779 | -0.01022 | 1.0766e-05 | 6.794e-06 | 0.061574 | 0.061574 | 0.061574 | 0.98576 | -0.27401 | 0.98548 | -0.27955 | 16.916
36 | 0.0015843 | 0.00039696 | -0.0015842 | -0.00039705 | 1.6554e-08 | -8.9031e-08 | 0.002384 | 0.0023841 | 0.0023841 | 0.98881 | -0.21501 | 0.9888 | -0.21523 | 0.65497
37 | -0.0010396 | -0.00026056 | 0.0010397 | 0.00026013 | 3.2985e-08 | -4.2205e-07 | 0.00158 | 0.0015799 | 0.00158 | 0.97908 | -0.40368 | 0.97912 | -0.40301 | 0.43408
38 | 0.0090325 | 0.0022616 | -0.0090276 | -0.0022593 | 4.9045e-06 | 2.2664e-06 | 0.013726 | 0.013727 | 0.013727 | 0.97912 | -0.40301 | 0.97854 | -0.41442 | 3.7711
39 | 0.0060681 | 0.0015177 | -0.0060676 | -0.0015176 | 5.3908e-07 | 1.329e-07 | 0.0092264 | 0.0092265 | 0.0092265 | 0.97854 | -0.41442 | 0.97844 | -0.41629 | 2.5348
40 | 0.0029594 | 0.00074165 | -0.0029594 | -0.00074169 | 4.3768e-08 | -4.4383e-08 | 0.0045003 | 0.0045003 | 0.0045003 | 0.97854 | -0.41442 | 0.97852 | -0.41473 | 1.2363
41 | 0.0017807 | 0.00044622 | -0.0017807 | -0.00044628 | 1.586e-08 | -6.2281e-08 | 0.0027081 | 0.0027081 | 0.0027081 | 0.97844 | -0.41629 | 0.97843 | -0.41648 | 0.74398
42 | 0.0042869 | 0.0010713 | -0.0042866 | -0.0010714 | 2.6647e-07 | -3.9484e-08 | 0.0065185 | 0.0065185 | 0.0065185 | 0.97844 | -0.41629 | 0.97837 | -0.4176 | 1.7908
43 | 0.0017619 | 0.0004415 | -0.0017618 | -0.00044156 | 1.629e-08 | -6.5549e-08 | 0.0026796 | 0.0026796 | 0.0026796 | 0.97837 | -0.4176 | 0.97836 | -0.41779 | 0.73616
44 | 0.0025248 | 0.00062989 | -0.0025247 | -0.00063008 | 1.1446e-07 | -1.8681e-07 | 0.0038389 | 0.003839 | 0.003839 | 0.97837 | -0.4176 | 0.97833 | -0.41855 | 1.0547
45 | -0.00021984 | -5.5097e-05 | 0.00021984 | 5.4972e-05 | 4.1872e-10 | -1.2509e-07 | 0.00033441 | 0.00033437 | 0.00033441 | 0.97821 | -0.42076 | 0.97822 | -0.42072 | 0.091872
46 | -0.00021984 | -5.4972e-05 | 0.00021984 | 5.4549e-05 | 1.4159e-09 | -4.2327e-07 | 0.00033437 | 0.00033422 | 0.00033437 | 0.97822 | -0.42072 | 0.97822 | -0.42058 | 0.091859
47 | 0.00054574 | 0.00013645 | -0.00054573 | -0.00013677 | 6.7195e-09 | -3.2216e-07 | 0.00083003 | 0.00083015 | 0.00083015 | 0.97822 | -0.42058 | 0.97821 | -0.42084 | 0.22806
48 | -0.00076558 | -0.000191 | 0.00076565 | 0.00018923 | 7.3512e-08 | -1.7698e-06 | 0.0011642 | 0.0011636 | 0.0011642 | 0.97822 | -0.42058 | 0.97833 | -0.41855 | 0.31985

## res_trafo
| p_hv_mw | q_hv_mvar | p_lv_mw | q_lv_mvar | pl_mw | ql_mvar | i_hv_ka | i_lv_ka | vm_hv_pu | va_hv_degree | vm_lv_pu | va_lv_degree | loading_percent
0 | -1.2729e-15 | -1.3162e-15 | 0.00165 | 1.2699e-07 | 0.00165 | 1.2699e-07 | 5.2857e-17 | 0.0023815 | 0.99998 | 149.9956 | 1 | 0 | 0.2619

## res_ext_grid
| p_mw | q_mvar
0 | 0.60797 | 0.15423

## res_load
| p_mw | q_mvar
0 | 0.082812 | 0.020755
1 | 0.016612 | 0.0041633
2 | 0.019971 | 0.0050053
3 | 0.044429 | 0.011135
4 | 0.053805 | 0.013485
5 | 0.019519 | 0.0048919
6 | 0.0034742 | 0.00087071
7 | 0.0076773 | 0.0019241
8 | 0.0027047 | 0.00067787
9 | 0.040422 | 0.010131
10 | 0.095087 | 0.023831
11 | 0.07003 | 0.017551
12 | 0.017561 | 0.0044013
13 | 0.0046985 | 0.0011776
14 | 0.0055051 | 0.0013797
15 | 0.0071516 | 0.0017924
16 | 0.056526 | 0.014167
17 | 0.040779 | 0.01022
18 | 0.0015842 | 0.00039705
19 | 0.0010396 | 0.00026056
20 | 0.0029594 | 0.00074169
21 | 0.0017807 | 0.00044628
22 | 0.00021984 | 5.5097e-05
23 | 0.001759 | 0.00044085
24 | 0.00054573 | 0.00013677
25 | 0.0017618 | 0.00044156

## dtypes
| element | column | dtype
0 | bus | name | object
1 | bus | vn_kv | float64
2 | bus | type | object
3 | bus | zone | object
4 | bus | in_service | bool
5 | load | name | object
6 | load | bus | uint32
7 | load | p_mw | float64
8 | load | q_mvar | float64
9 | load | const_z_percent | float64
10 | load | const_i_percent | float64
11 | load | sn_mva | float64
12 | load | scaling | float64
13 | load | in_service | bool
14 | load | type | object
15 | ext_grid | name | object
16 | ext_grid | bus | uint32
17 | ext_grid | vm_pu | float64
18 | ext_grid | va_degree | float64
19 | ext_grid | slack_weight | float64
20 | ext_grid | in_service | bool
21 | line | name | object
22 | line | std_type | object
23 | line | from_bus | uint32
24 | line | to_bus | uint32
25 | line | length_km | float64
26 | line | r_ohm_per_km | float64
27 | line | x_ohm_per_km | float64
28 | line | c_nf_per_km | float64
29 | line | g_us_per_km | float64
30 | line | max_i_ka | float64
31 | line | df | float64
32 | line | parallel | uint32
33 | line | type | object
34 | line | in_service | bool
35 | trafo | name | object
36 | trafo | std_type | object
37 | trafo | hv_bus | uint32
38 | trafo | lv_bus | uint32
39 | trafo | sn_mva | float64
40 | trafo | vn_hv_kv | float64
41 | trafo | vn_lv_kv | float64
42 | trafo | vk_percent | float64
43 | trafo | vkr_percent | float64
44 | trafo | pfe_kw | float64
45 | trafo | i0_percent | float64
46 | trafo | shift_degree | float64
47 | trafo | tap_side | object
48 | trafo | tap_neutral | int32
49 | trafo | tap_min | int32
50 | trafo | tap_max | int32
51 | trafo | tap_step_percent | float64
52 | trafo | tap_step_degree | float64
53 | trafo | tap_pos | int32
54 | trafo | tap_phase_shifter | bool
55 | trafo | parallel | uint32
56 | trafo | df | float64
57 | trafo | in_service | bool
58 | line_geodata | coords | object
59 | bus_geodata | x | float64
60 | bus_geodata | y | float64
61 | bus_geodata | coords | object
62 | res_bus | vm_pu | float64
63 | res_bus | va_degree | float64
64 | res_bus | p_mw | float64
65 | res_bus | q_mvar | float64
66 | res_line | p_from_mw | float64
67 | res_line | q_from_mvar | float64
68 | res_line | p_to_mw | float64
69 | res_line | q_to_mvar | float64
70 | res_line | pl_mw | float64
71 | res_line | ql_mvar | float64
72 | res_line | i_from_ka | float64
73 | res_line | i_to_ka | float64
74 | res_line | i_ka | float64
75 | res_line | vm_from_pu | float64
76 | res_line | va_from_degree | float64
77 | res_line | vm_to_pu | float64
78 | res_line | va_to_degree | float64
79 | res_line | loading_percent | float64
80 | res_trafo | p_hv_mw | float64
81 | res_trafo | q_hv_mvar | float64
82 | res_trafo | p_lv_mw | float64
83 | res_trafo | q_lv_mvar | float64
84 | res_trafo | pl_mw | float64
85 | res_trafo | ql_mvar | float64
86 | res_trafo | i_hv_ka | float64
87 | res_trafo | i_lv_ka | float64
88 | res_trafo | vm_hv_pu | float64
89 | res_trafo | va_hv_degree | float64
90 | res_trafo | vm_lv_pu | float64
91 | res_trafo | va_lv_degree | float64
92 | res_trafo | loading_percent | float64
93 | res_ext_grid | p_mw | float64
94 | res_ext_grid | q_mvar | float64
95 | res_load | p_mw | float64
96 | res_load | q_mvar | float64

## parameters
| version | format_version | converged | OPF_converged | name | f_hz | sn_mva
0 | 2.14.6 | 2.14.0 | TRUE | FALSE |  | 50 | 1