## bus
| name | vn_kv | type | zone | in_service
0 | bus_LV_177-6_0_4_node_0 | 0.4 | n |  | TRUE
1 | bus_LV_177-6_0_4_node_1 | 0.4 | n |  | TRUE
2 | bus_LV_177-6_0_4_node_2 | 0.4 | n |  | TRUE
3 | bus_LV_177-6_0_4_node_3 | 0.4 | n |  | TRUE
4 | bus_LV_177-6_0_4_node_5 | 0.4 | n |  | TRUE
5 | bus_LV_177-6_0_4_node_6 | 0.4 | n |  | TRUE
6 | bus_LV_177-6_0_4_node_4 | 0.4 | n |  | TRUE
7 | bus_LV_177-6_0_4_node_20 | 0.4 | n |  | TRUE
8 | bus_LV_177-6_0_4_node_68 | 0.4 | n |  | TRUE
9 | bus_LV_177-6_0_4_node_37 | 0.4 | n |  | TRUE
10 | bus_LV_177-6_0_4_node_50 | 0.4 | n |  | TRUE
11 | bus_LV_177-6_0_4_node_26 | 0.4 | n |  | TRUE
12 | bus_LV_177-6_0_4_node_28 | 0.4 | n |  | TRUE
13 | bus_LV_177-6_0_4_node_31 | 0.4 | n |  | TRUE
14 | bus_LV_177-6_0_4_node_72 | 0.4 | n |  | TRUE
15 | bus_LV_177-6_0_4_node_27 | 0.4 | n |  | TRUE
16 | bus_LV_177-6_0_4_node_65 | 0.4 | n |  | TRUE
17 | bus_LV_177-6_0_4_node_73 | 0.4 | n |  | TRUE
18 | bus_LV_177-6_0_4_node_19 | 0.4 | n |  | TRUE
19 | bus_LV_177-6_0_4_node_29 | 0.4 | n |  | TRUE
20 | bus_LV_177-6_0_4_node_83 | 0.4 | n |  | TRUE
21 | bus_LV_177-6_0_4_node_13 | 0.4 | n |  | TRUE
22 | bus_LV_177-6_0_4_node_42 | 0.4 | n |  | TRUE
23 | bus_LV_177-6_0_4_node_75 | 0.4 | n |  | TRUE
24 | bus_LV_177-6_0_4_node_25 | 0.4 | n |  | TRUE
25 | bus_LV_177-6_0_4_node_70 | 0.4 | n |  | TRUE
26 | bus_LV_177-6_0_4_node_21 | 0.4 | n |  | TRUE
27 | bus_LV_177-6_0_4_node_69 | 0.4 | n |  | TRUE
28 | bus_LV_177-6_0_4_node_23 | 0.4 | n |  | TRUE
29 | bus_LV_177-6_0_4_node_61 | 0.4 | n |  | TRUE
30 | bus_LV_177-6_0_4_node_67 | 0.4 | n |  | TRUE
31 | bus_LV_177-6_0_4_node_34 | 0.4 | n |  | TRUE
32 | bus_LV_177-6_0_4_node_36 | 0.4 | n |  | TRUE
33 | bus_LV_177-6_0_4_node_79 | 0.4 | n |  | TRUE
34 | bus_LV_177-6_0_4_node_33 | 0.4 | n |  | TRUE
35 | bus_LV_177-6_0_4_node_87 | 0.4 | n |  | TRUE
36 | bus_LV_177-6_0_4_node_35 | 0.4 | n |  | TRUE
37 | bus_LV_177-6_0_4_node_85 | 0.4 | n |  | TRUE
38 | bus_LV_177-6_0_4_node_86 | 0.4 | n |  | TRUE
39 | bus_LV_177-6_0_4_node_18 | 0.4 | n |  | TRUE
40 | bus_LV_177-6_0_4_node_52 | 0.4 | n |  | TRUE
41 | bus_LV_177-6_0_4_node_30 | 0.4 | n |  | TRUE
42 | bus_LV_177-6_0_4_node_46 | 0.4 | n |  | TRUE
43 | bus_LV_177-6_0_4_node_45 | 0.4 | n |  | TRUE
44 | bus_LV_177-6_0_4_node_38 | 0.4 | n |  | TRUE
45 | bus_LV_177-6_0_4_node_51 | 0.4 | n |  | TRUE
46 | bus_LV_177-6_0_4_node_7 | 0.4 | n |  | TRUE
47 | bus_LV_177-6_0_4_node_8 | 0.4 | n |  | TRUE
48 | bus_LV_177-6_0_4_node_9 | 0.4 | n |  | TRUE
49 | bus_LV_177-6_0_4_node_10 | 0.4 | n |  | TRUE
50 | bus_LV_177-6_0_4_node_11 | 0.4 | n |  | TRUE
51 | bus_LV_177-6_0_4_node_12 | 0.4 | n |  | TRUE
52 | bus_LV_177-6_0_4_node_53 | 0.4 | n |  | TRUE
53 | bus_LV_177-6_0_4_node_14 | 0.4 | n |  | TRUE
54 | bus_LV_177-6_0_4_node_15 | 0.4 | n |  | TRUE
55 | bus_LV_177-6_0_4_node_16 | 0.4 | n |  | TRUE
56 | bus_LV_177-6_0_4_node_76 | 0.4 | n |  | TRUE
57 | bus_LV_177-6_0_4_node_66 | 0.4 | n |  | TRUE
58 | bus_LV_177-6_0_4_node_62 | 0.4 | n |  | TRUE
59 | bus_LV_177-6_0_4_node_40 | 0.4 | n |  | TRUE
60 | bus_LV_177-6_0_4_node_41 | 0.4 | n |  | TRUE
61 | bus_LV_177-6_0_4_node_74 | 0.4 | n |  | TRUE
62 | bus_LV_177-6_0_4_node_77 | 0.4 | n |  | TRUE
63 | bus_LV_177-6_0_4_node_64 | 0.4 | n |  | TRUE
64 | bus_LV_177-6_0_4_node_60 | 0.4 | n |  | TRUE
65 | bus_LV_177-6_0_4_node_59 | 0.4 | n |  | TRUE
66 | bus_LV_177-6_0_4_node_71 | 0.4 | n |  | TRUE
67 | bus_LV_177-6_0_4_node_63 | 0.4 | n |  | TRUE
68 | bus_LV_177-6_0_4_node_58 | 0.4 | n |  | TRUE
69 | bus_LV_177-6_0_4_node_81 | 0.4 | n |  | TRUE
70 | bus_LV_177-6_0_4_node_88 | 0.4 | n |  | TRUE
71 | bus_LV_177-6_0_4_node_39 | 0.4 | n |  | TRUE
72 | bus_LV_177-6_0_4_node_47 | 0.4 | n |  | TRUE
73 | bus_LV_177-6_0_4_node_48 | 0.4 | n |  | TRUE
74 | bus_LV_177-6_0_4_node_43 | 0.4 | n |  | TRUE
75 | bus_LV_177-6_0_4_node_49 | 0.4 | n |  | TRUE
76 | bus_LV_177-6_0_4_node_54 | 0.4 | n |  | TRUE
77 | bus_LV_177-6_0_4_node_55 | 0.4 | n |  | TRUE
78 | bus_LV_177-6_0_4_node_56 | 0.4 | n |  | TRUE
79 | bus_LV_177-6_0_4_node_57 | 0.4 | n |  | TRUE
80 | bus_LV_177-6_0_4_node_78 | 0.4 | n |  | TRUE
81 | bus_LV_177-6_0_4_node_80 | 0.4 | n |  | TRUE
82 | bus_LV_177-6_0_4_node_82 | 0.4 | n |  | TRUE
83 | bus_LV_177-6_0_4_node_84 | 0.4 | n |  | TRUE
84 | bus_MV_7_2_node_130 | 20 | n |  | TRUE

## load
| name | bus | p_mw | q_mvar | const_z_percent | const_i_percent | sn_mva | scaling | in_service | type
0 | LV_177-6_0_4_load_0 | 0 | 0.0017033 | 0.00042688 | 0 | 0 |  | 1 | TRUE | wye
1 | LV_177-6_0_4_load_1 | 1 | 0.00034346 | 8.6079e-05 | 0 | 0 |  | 1 | TRUE | wye
2 | LV_177-6_0_4_load_3 | 3 | 0.0011012 | 0.00027598 | 0 | 0 |  | 1 | TRUE | wye
3 | LV_177-6_0_4_load_5 | 4 | 0.007796 | 0.0019539 | 0 | 0 |  | 1 | TRUE | wye
4 | LV_177-6_0_4_load_6 | 5 | 0.0059724 | 0.0014968 | 0 | 0 |  | 1 | TRUE | wye
5 | LV_177-6_0_4_load_68 | 8 | 0.017235 | 0.0043195 | 0 | 0 |  | 1 | TRUE | wye
6 | LV_177-6_0_4_load_37 | 9 | 0.0048169 | 0.0012072 | 0 | 0 |  | 1 | TRUE | wye
7 | LV_177-6_0_4_load_50 | 10 | 0.0045991 | 0.0011526 | 0 | 0 |  | 1 | TRUE | wye
8 | LV_177-6_0_4_load_72 | 14 | 0.0078723 | 0.001973 | 0 | 0 |  | 1 | TRUE | wye
9 | LV_177-6_0_4_load_73 | 17 | 0.0070018 | 0.0017548 | 0 | 0 |  | 1 | TRUE | wye
10 | LV_177-6_0_4_load_83 | 20 | 0.01346 | 0.0033735 | 0 | 0 |  | 1 | TRUE | wye
11 | LV_177-6_0_4_load_75 | 23 | 0.012833 | 0.0032163 | 0 | 0 |  | 1 | TRUE | wye
12 | LV_177-6_0_4_load_70 | 25 | 0.0085271 | 0.0021371 | 0 | 0 |  | 1 | TRUE | wye
13 | LV_177-6_0_4_load_69 | 27 | 0.0024 | 0.0006015 | 0 | 0 |  | 1 | TRUE | wye
14 | LV_177-6_0_4_load_61 | 29 | 0.0063799 | 0.0015989 | 0 | 0 |  | 1 | TRUE | wye
15 | LV_177-6_0_4_load_67 | 30 | 0.0086311 | 0.0021632 | 0 | 0 |  | 1 | TRUE | wye
16 | LV_177-6_0_4_load_79 | 33 | 0.0013549 | 0.00033956 | 0 | 0 |  | 1 | TRUE | wye
17 | LV_177-6_0_4_load_87 | 35 | 0.0023022 | 0.00057697 | 0 | 0 |  | 1 | TRUE | wye
18 | LV_177-6_0_4_load_85 | 37 | 0.010689 | 0.002679 | 0 | 0 |  | 1 | TRUE | wye
19 | LV_177-6_0_4_load_86 | 38 | 0.0026756 | 0.00067057 | 0 | 0 |  | 1 | TRUE | wye
20 | LV_177-6_0_4_load_18 | 39 | 0.032733 | 0.0082038 | 0 | 0 |  | 1 | TRUE | wye
21 | LV_177-6_0_4_load_52 | 40 | 0.005414 | 0.0013569 | 0 | 0 |  | 1 | TRUE | wye
22 | LV_177-6_0_4_load_46 | 42 | 0.0172 | 0.0043106 | 0 | 0 |  | 1 | TRUE | wye
23 | LV_177-6_0_4_load_45 | 43 | 0.011321 | 0.0028373 | 0 | 0 |  | 1 | TRUE | wye
24 | LV_177-6_0_4_load_38 | 44 | 0.0074405 | 0.0018648 | 0 | 0 |  | 1 | TRUE | wye
25 | LV_177-6_0_4_load_51 | 45 | 0.0050538 | 0.0012666 | 0 | 0 |  | 1 | TRUE | wye
26 | LV_177-6_0_4_load_7 | 46 | 0.010035 | 0.0025149 | 0 | 0 |  | 1 | TRUE | wye
27 | LV_177-6_0_4_load_8 | 47 | 0.010861 | 0.002722 | 0 | 0 |  | 1 | TRUE | wye
28 | LV_177-6_0_4_load_10 | 49 | 0.010148 | 0.0025434 | 0 | 0 |  | 1 | TRUE | wye
29 | LV_177-6_0_4_load_53 | 52 | 0.018823 | 0.0047174 | 0 | 0 |  | 1 | TRUE | wye
30 | LV_177-6_0_4_load_76 | 56 | 0.0089212 | 0.0022359 | 0 | 0 |  | 1 | TRUE | wye
31 | LV_177-6_0_4_load_66 | 57 | 0.0044475 | 0.0011146 | 0 | 0 |  | 1 | TRUE | wye
32 | LV_177-6_0_4_load_62 | 58 | 0.025618 | 0.0064204 | 0 | 0 |  | 1 | TRUE | wye
33 | LV_177-6_0_4_load_41 | 60 | 0.001999 | 0.00050099 | 0 | 0 |  | 1 | TRUE | wye
34 | LV_177-6_0_4_load_74 | 61 | 0.0087163 | 0.0021845 | 0 | 0 |  | 1 | TRUE | wye
35 | LV_177-6_0_4_load_77 | 62 | 0.005238 | 0.0013128 | 0 | 0 |  | 1 | TRUE | wye
36 | LV_177-6_0_4_load_64 | 63 | 0.0012285 | 0.0003079 | 0 | 0 |  | 1 | TRUE | wye
37 | LV_177-6_0_4_load_60 | 64 | 0.0010478 | 0.00026261 | 0 | 0 |  | 1 | TRUE | wye
38 | LV_177-6_0_4_load_59 | 65 | 0.024134 | 0.0060486 | 0 | 0 |  | 1 | TRUE | wye
39 | LV_177-6_0_4_load_71 | 66 | 0.024228 | 0.0060722 | 0 | 0 |  | 1 | TRUE | wye
40 | LV_177-6_0_4_load_58 | 68 | 0.013195 | 0.0033069 | 0 | 0 |  | 1 | TRUE | wye
41 | LV_177-6_0_4_load_81 | 69 | 0.011888 | 0.0029794 | 0 | 0 |  | 1 | TRUE | wye
42 | LV_177-6_0_4_load_88 | 70 | 0.0016047 | 0.00040217 | 0 | 0 |  | 1 | TRUE | wye
43 | LV_177-6_0_4_load_39 | 71 | 0.0039492 | 0.00098975 | 0 | 0 |  | 1 | TRUE | wye
44 | LV_177-6_0_4_load_47 | 72 | 0.000395 | 9.8998e-05 | 0 | 0 |  | 1 | TRUE | wye
45 | LV_177-6_0_4_load_48 | 73 | 0.00050018 | 0.00012536 | 0 | 0 |  | 1 | TRUE | wye
46 | LV_177-6_0_4_load_43 | 74 | 0.0011063 | 0.00027726 | 0 | 0 |  | 1 | TRUE | wye
47 | LV_177-6_0_4_load_49 | 75 | 0.0033557 | 0.00084101 | 0 | 0 |  | 1 | TRUE | wye
48 | LV_177-6_0_4_load_54 | 76 | 0.013594 | 0.003407 | 0 | 0 |  | 1 | TRUE | wye
49 | LV_177-6_0_4_load_55 | 77 | 0.010431 | 0.0026142 | 0 | 0 |  | 1 | TRUE | wye
50 | LV_177-6_0_4_load_56 | 78 | 0.01781 | 0.0044637 | 0 | 0 |  | 1 | TRUE | wye
51 | LV_177-6_0_4_load_57 | 79 | 0.0091789 | 0.0023005 | 0 | 0 |  | 1 | TRUE | wye
52 | LV_177-6_0_4_load_78 | 80 | 0.009009 | 0.0022579 | 0 | 0 |  | 1 | TRUE | wye
53 | LV_177-6_0_4_load_80 | 81 | 0.003022 | 0.00075738 | 0 | 0 |  | 1 | TRUE | wye
54 | LV_177-6_0_4_load_82 | 82 | 0.0043127 | 0.0010809 | 0 | 0 |  | 1 | TRUE | wye
55 | LV_177-6_0_4_load_84 | 83 | 0.0047217 | 0.0011834 | 0 | 0 |  | 1 | TRUE | wye

## ext_grid
| name | bus | vm_pu | va_degree | slack_weight | in_service
0 |  | 61 | 1 | 0 | 1 | TRUE

## line
| name | std_type | from_bus | to_bus | length_km | r_ohm_per_km | x_ohm_per_km | c_nf_per_km | g_us_per_km | max_i_ka | df | parallel | type | in_service
0 | LV_177-6_0_4_line_0 |  | 0 | 1 | 0.014357 | 0.125 | 0.08 | 261 | 0 | 0.364 | 1 | 1 | cs | TRUE
1 | LV_177-6_0_4_line_1 |  | 0 | 2 | 0.014454 | 0.125 | 0.08 | 261 | 0 | 0.364 | 1 | 1 | cs | TRUE
2 | LV_177-6_0_4_line_2 |  | 1 | 3 | 0.0071635 | 0.125 | 0.08 | 261 | 0 | 0.364 | 1 | 1 | cs | TRUE
3 | LV_177-6_0_4_line_3 |  | 2 | 4 | 0.011561 | 0.125 | 0.08 | 261 | 0 | 0.364 | 1 | 1 | cs | TRUE
4 | LV_177-6_0_4_line_4 |  | 2 | 5 | 0.013581 | 0.125 | 0.08 | 261 | 0 | 0.364 | 1 | 1 | cs | TRUE
5 | LV_177-6_0_4_line_5 |  | 4 | 9 | 0.0041279 | 0.125 | 0.08 | 261 | 0 | 0.364 | 1 | 1 | cs | TRUE
6 | LV_177-6_0_4_line_6 |  | 5 | 10 | 0.017406 | 0.125 | 0.08 | 261 | 0 | 0.364 | 1 | 1 | cs | TRUE
7 | LV_177-6_0_4_line_7 |  | 6 | 7 | 0.0471 | 0.125 | 0.08 | 261 | 0 | 0.364 | 1 | 1 | cs | TRUE
8 | LV_177-6_0_4_line_8 |  | 6 | 8 | 0.019682 | 0.125 | 0.08 | 261 | 0 | 0.364 | 1 | 1 | cs | TRUE
9 | LV_177-6_0_4_line_9 |  | 7 | 18 | 0.0497 | 0.125 | 0.08 | 261 | 0 | 0.364 | 1 | 1 | cs | TRUE
10 | LV_177-6_0_4_line_10 |  | 9 | 44 | 0.013971 | 0.125 | 0.08 | 261 | 0 | 0.364 | 1 | 1 | cs | TRUE
11 | LV_177-6_0_4_line_11 |  | 10 | 45 | 0.0028837 | 0.125 | 0.08 | 261 | 0 | 0.364 | 1 | 1 | cs | TRUE
12 | LV_177-6_0_4_line_12 |  | 11 | 12 | 0.056931 | 0.125 | 0.08 | 261 | 0 | 0.364 | 1 | 1 | cs | TRUE
13 | LV_177-6_0_4_line_13 |  | 11 | 13 | 0.087768 | 0.125 | 0.08 | 261 | 0 | 0.364 | 1 | 1 | cs | TRUE
14 | LV_177-6_0_4_line_14 |  | 11 | 14 | 0.0023745 | 0.125 | 0.08 | 261 | 0 | 0.364 | 1 | 1 | cs | TRUE
15 | LV_177-6_0_4_line_15 |  | 12 | 19 | 0.01502 | 0.125 | 0.08 | 261 | 0 | 0.364 | 1 | 1 | cs | TRUE
16 | LV_177-6_0_4_line_16 |  | 12 | 20 | 0.033688 | 0.125 | 0.08 | 261 | 0 | 0.364 | 1 | 1 | cs | TRUE
17 | LV_177-6_0_4_line_17 |  | 13 | 30 | 0.023085 | 0.125 | 0.08 | 261 | 0 | 0.364 | 1 | 1 | cs | TRUE
18 | LV_177-6_0_4_line_18 |  | 14 | 66 | 0.031577 | 0.125 | 0.08 | 261 | 0 | 0.364 | 1 | 1 | cs | TRUE
19 | LV_177-6_0_4_line_19 |  | 15 | 16 | 0.033242 | 0.125 | 0.08 | 261 | 0 | 0.364 | 1 | 1 | cs | TRUE
20 | LV_177-6_0_4_line_20 |  | 15 | 17 | 0.060741 | 0.125 | 0.08 | 261 | 0 | 0.364 | 1 | 1 | cs | TRUE
21 | LV_177-6_0_4_line_21 |  | 16 | 61 | 0.0093818 | 0.125 | 0.08 | 261 | 0 | 0.364 | 1 | 3 | cs | TRUE
22 | LV_177-6_0_4_line_22 |  | 16 | 67 | 0.022704 | 0.125 | 0.08 | 261 | 0 | 0.364 | 1 | 3 | cs | TRUE
23 | LV_177-6_0_4_line_23 |  | 17 | 68 | 0.019237 | 0.125 | 0.08 | 261 | 0 | 0.364 | 1 | 1 | cs | TRUE
24 | LV_177-6_0_4_line_24 |  | 18 | 39 | 0.039632 | 0.125 | 0.08 | 261 | 0 | 0.364 | 1 | 1 | cs | TRUE
25 | LV_177-6_0_4_line_25 |  | 18 | 28 | 0.051555 | 0.125 | 0.08 | 261 | 0 | 0.364 | 1 | 1 | cs | TRUE
26 | LV_177-6_0_4_line_26 |  | 19 | 40 | 0.014805 | 0.125 | 0.08 | 261 | 0 | 0.364 | 1 | 1 | cs | TRUE
27 | LV_177-6_0_4_line_27 |  | 20 | 69 | 0.002774 | 0.125 | 0.08 | 261 | 0 | 0.364 | 1 | 1 | cs | TRUE
28 | LV_177-6_0_4_line_28 |  | 21 | 22 | 0.035796 | 0.125 | 0.08 | 261 | 0 | 0.364 | 1 | 1 | cs | TRUE
29 | LV_177-6_0_4_line_29 |  | 21 | 23 | 0.028825 | 0.125 | 0.08 | 261 | 0 | 0.364 | 1 | 1 | cs | TRUE
30 | LV_177-6_0_4_line_30 |  | 22 | 59 | 0.009773 | 0.125 | 0.08 | 261 | 0 | 0.364 | 1 | 1 | cs | TRUE
31 | LV_177-6_0_4_line_31 |  | 22 | 60 | 0.038323 | 0.125 | 0.08 | 261 | 0 | 0.364 | 1 | 1 | cs | TRUE
32 | LV_177-6_0_4_line_32 |  | 23 | 61 | 0.023993 | 0.125 | 0.08 | 261 | 0 | 0.364 | 1 | 1 | cs | TRUE
33 | LV_177-6_0_4_line_33 |  | 24 | 25 | 0.027293 | 0.125 | 0.08 | 261 | 0 | 0.364 | 1 | 1 | cs | TRUE
34 | LV_177-6_0_4_line_34 |  | 24 | 26 | 0.008042 | 0.125 | 0.08 | 261 | 0 | 0.364 | 1 | 1 | cs | TRUE
35 | LV_177-6_0_4_line_35 |  | 25 | 65 | 0.018891 | 0.125 | 0.08 | 261 | 0 | 0.364 | 1 | 1 | cs | TRUE
36 | LV_177-6_0_4_line_36 |  | 26 | 27 | 0.0038517 | 0.125 | 0.08 | 261 | 0 | 0.364 | 1 | 1 | cs | TRUE
37 | LV_177-6_0_4_line_37 |  | 28 | 29 | 0.0085615 | 0.125 | 0.08 | 261 | 0 | 0.364 | 1 | 1 | cs | TRUE
38 | LV_177-6_0_4_line_38 |  | 29 | 64 | 0.034464 | 0.125 | 0.08 | 261 | 0 | 0.364 | 1 | 1 | cs | TRUE
39 | LV_177-6_0_4_line_39 |  | 30 | 54 | 0.02114 | 0.125 | 0.08 | 261 | 0 | 0.364 | 1 | 1 | cs | TRUE
40 | LV_177-6_0_4_line_40 |  | 31 | 32 | 0.008823 | 0.125 | 0.08 | 261 | 0 | 0.364 | 1 | 1 | cs | TRUE
41 | LV_177-6_0_4_line_41 |  | 31 | 33 | 0.0097417 | 0.125 | 0.08 | 261 | 0 | 0.364 | 1 | 1 | cs | TRUE
42 | LV_177-6_0_4_line_42 |  | 32 | 38 | 0.032555 | 0.125 | 0.08 | 261 | 0 | 0.364 | 1 | 1 | cs | TRUE
43 | LV_177-6_0_4_line_43 |  | 32 | 37 | 0.01533 | 0.125 | 0.08 | 261 | 0 | 0.364 | 1 | 1 | cs | TRUE
44 | LV_177-6_0_4_line_44 |  | 34 | 35 | 0.04871 | 0.125 | 0.08 | 261 | 0 | 0.364 | 1 | 1 | cs | TRUE
45 | LV_177-6_0_4_line_45 |  | 34 | 36 | 0.021007 | 0.125 | 0.08 | 261 | 0 | 0.364 | 1 | 1 | cs | TRUE
46 | LV_177-6_0_4_line_46 |  | 34 | 37 | 0.022912 | 0.125 | 0.08 | 261 | 0 | 0.364 | 1 | 1 | cs | TRUE
47 | LV_177-6_0_4_line_47 |  | 35 | 70 | 0.011663 | 0.125 | 0.08 | 261 | 0 | 0.364 | 1 | 1 | cs | TRUE
48 | LV_177-6_0_4_line_48 |  | 36 | 40 | 0.024154 | 0.125 | 0.08 | 261 | 0 | 0.364 | 1 | 1 | cs | TRUE
49 | LV_177-6_0_4_line_49 |  | 41 | 42 | 0.013541 | 0.125 | 0.08 | 261 | 0 | 0.364 | 1 | 1 | cs | TRUE
50 | LV_177-6_0_4_line_50 |  | 41 | 43 | 0.030539 | 0.125 | 0.08 | 261 | 0 | 0.364 | 1 | 1 | cs | TRUE
51 | LV_177-6_0_4_line_51 |  | 42 | 66 | 0.061447 | 0.125 | 0.08 | 261 | 0 | 0.364 | 1 | 1 | cs | TRUE
52 | LV_177-6_0_4_line_52 |  | 44 | 71 | 0.0049779 | 0.125 | 0.08 | 261 | 0 | 0.364 | 1 | 1 | cs | TRUE
53 | LV_177-6_0_4_line_53 |  | 46 | 47 | 0.017922 | 0.125 | 0.08 | 261 | 0 | 0.364 | 1 | 1 | cs | TRUE
54 | LV_177-6_0_4_line_54 |  | 46 | 48 | 0.0040068 | 0.125 | 0.08 | 261 | 0 | 0.364 | 1 | 1 | cs | TRUE
55 | LV_177-6_0_4_line_55 |  | 48 | 49 | 0.026979 | 0.125 | 0.08 | 261 | 0 | 0.364 | 1 | 1 | cs | TRUE
56 | LV_177-6_0_4_line_56 |  | 49 | 50 | 0.039615 | 0.125 | 0.08 | 261 | 0 | 0.364 | 1 | 1 | cs | TRUE
57 | LV_177-6_0_4_line_57 |  | 50 | 51 | 0.07601 | 0.125 | 0.08 | 261 | 0 | 0.364 | 1 | 1 | cs | TRUE
58 | LV_177-6_0_4_line_58 |  | 51 | 52 | 0.016935 | 0.125 | 0.08 | 261 | 0 | 0.364 | 1 | 1 | cs | TRUE
59 | LV_177-6_0_4_line_59 |  | 52 | 55 | 0.033241 | 0.125 | 0.08 | 261 | 0 | 0.364 | 1 | 1 | cs | TRUE
60 | LV_177-6_0_4_line_60 |  | 53 | 54 | 0.030835 | 0.125 | 0.08 | 261 | 0 | 0.364 | 1 | 1 | cs | TRUE
61 | LV_177-6_0_4_line_61 |  | 53 | 55 | 0.005474 | 0.125 | 0.08 | 261 | 0 | 0.364 | 1 | 1 | cs | TRUE
62 | LV_177-6_0_4_line_62 |  | 53 | 56 | 0.011236 | 0.125 | 0.08 | 261 | 0 | 0.364 | 1 | 1 | cs | TRUE
63 | LV_177-6_0_4_line_63 |  | 54 | 57 | 0.011145 | 0.125 | 0.08 | 261 | 0 | 0.364 | 1 | 2 | cs | TRUE
64 | LV_177-6_0_4_line_64 |  | 54 | 58 | 0.013574 | 0.125 | 0.08 | 261 | 0 | 0.364 | 1 | 1 | cs | TRUE
65 | LV_177-6_0_4_line_65 |  | 56 | 62 | 0.025548 | 0.125 | 0.08 | 261 | 0 | 0.364 | 1 | 1 | cs | TRUE
66 | LV_177-6_0_4_line_66 |  | 57 | 63 | 0.011838 | 0.125 | 0.08 | 261 | 0 | 0.364 | 1 | 3 | cs | TRUE
67 | LV_177-6_0_4_line_67 |  | 59 | 72 | 0.014351 | 0.125 | 0.08 | 261 | 0 | 0.364 | 1 | 1 | cs | TRUE
68 | LV_177-6_0_4_line_68 |  | 59 | 71 | 0.031208 | 0.125 | 0.08 | 261 | 0 | 0.364 | 1 | 1 | cs | TRUE
69 | LV_177-6_0_4_line_69 |  | 60 | 74 | 0.011064 | 0.125 | 0.08 | 261 | 0 | 0.364 | 1 | 1 | cs | TRUE
70 | LV_177-6_0_4_line_70 |  | 62 | 80 | 0.018132 | 0.125 | 0.08 | 261 | 0 | 0.364 | 1 | 1 | cs | TRUE
71 | LV_177-6_0_4_line_71 |  | 63 | 67 | 0.014366 | 0.125 | 0.08 | 261 | 0 | 0.364 | 1 | 3 | cs | TRUE
72 | LV_177-6_0_4_line_72 |  | 64 | 76 | 0.027347 | 0.125 | 0.08 | 261 | 0 | 0.364 | 1 | 1 | cs | TRUE
73 | LV_177-6_0_4_line_73 |  | 65 | 79 | 0.011127 | 0.125 | 0.08 | 261 | 0 | 0.364 | 1 | 1 | cs | TRUE
74 | LV_177-6_0_4_line_74 |  | 68 | 78 | 0.026785 | 0.125 | 0.08 | 261 | 0 | 0.364 | 1 | 1 | cs | TRUE
75 | LV_177-6_0_4_line_75 |  | 69 | 81 | 0.015116 | 0.125 | 0.08 | 261 | 0 | 0.364 | 1 | 1 | cs | TRUE
76 | LV_177-6_0_4_line_76 |  | 72 | 73 | 0.00197 | 0.125 | 0.08 | 261 | 0 | 0.364 | 1 | 1 | cs | TRUE
77 | LV_177-6_0_4_line_77 |  | 73 | 75 | 0.011127 | 0.125 | 0.08 | 261 | 0 | 0.364 | 1 | 1 | cs | TRUE
78 | LV_177-6_0_4_line_78 |  | 75 | 76 | 0.034601 | 0.125 | 0.08 | 261 | 0 | 0.364 | 1 | 1 | cs | TRUE
79 | LV_177-6_0_4_line_79 |  | 77 | 78 | 0.0062761 | 0.125 | 0.08 | 261 | 0 | 0.364 | 1 | 1 | cs | TRUE
80 | LV_177-6_0_4_line_80 |  | 77 | 79 | 0.029715 | 0.125 | 0.08 | 261 | 0 | 0.364 | 1 | 1 | cs | TRUE
81 | LV_177-6_0_4_line_81 |  | 81 | 82 | 0.021311 | 0.125 | 0.08 | 261 | 0 | 0.364 | 1 | 1 | cs | TRUE
82 | LV_177-6_0_4_line_82 |  | 82 | 83 | 0.019597 | 0.125 | 0.08 | 261 | 0 | 0.364 | 1 | 1 | cs | TRUE

## trafo
| name | std_type | hv_bus | lv_bus | sn_mva | vn_hv_kv | vn_lv_kv | vk_percent | vkr_percent | pfe_kw | i0_percent | shift_degree | tap_side | tap_neutral | tap_min | tap_max | tap_step_percent | tap_step_degree | tap_pos | tap_phase_shifter | parallel | df | in_service
0 | LV_177-6_0_4_trafo_74 | 0.63 MVA 20/0.4 kV | 84 | 61 | 0.63 | 20 | 0.4 | 6 | 1.206 | 1.65 | 0.2619 | 150 | hv | 0 | -2 | 2 | 2.5 | 0 | 0 | FALSE | 1 | 1 | TRUE

## line_geodata
| x0 | y0 | x1 | y1 | x2 | y2 | x3 | y3 | x4 | y4 | x5 | y5 | x6 | y6 | x7 | y7 | x8 | y8 | x9 | y9 | x10 | y10
0 | 2701305.3505 | 1247372.2288 | 2701292.5981 | 1247378.8239
1 | 2701318.1892 | 1247365.5891 | 2701305.3505 | 1247372.2288
2 | 2701286.2352 | 1247382.1145 | 2701292.5981 | 1247378.8239
3 | 2701318.1892 | 1247365.5891 | 2701323.422 | 1247375.8977
4 | 2701318.1892 | 1247365.5891 | 2701312.4606 | 1247353.2755
5 | 2701323.422 | 1247375.8977 | 2701325.2905 | 1247379.5785
6 | 2701305.1185 | 1247337.4938 | 2701312.4606 | 1247353.2755
7 | 2701383.8348 | 1247334.8092 | 2701386.7751 | 1247333.3917 | 2701406.3895 | 1247323.9419 | 2701402.8497 | 1247318.4548 | 2701401.1562 | 1247315.8794 | 2701399.6836 | 1247313.6414 | 2701407.7702 | 1247308.1531
8 | 2701383.8348 | 1247334.8092 | 2701392.3071 | 1247352.5741
9 | 2701407.7702 | 1247308.1531 | 2701399.6836 | 1247313.6414 | 2701401.1562 | 1247315.8794 | 2701402.8497 | 1247318.4548 | 2701406.3895 | 1247323.9419 | 2701408.5088 | 1247327.2363 | 2701417.6491 | 1247322.8558 | 2701418.9282 | 1247325.8022 | 2701421.8286 | 1247332.457 | 2701422.4264 | 1247333.7238 | 2701423.1553 | 1247335.2708
10 | 2701325.2905 | 1247379.5785 | 2701331.6145 | 1247392.0367
11 | 2701305.1185 | 1247337.4938 | 2701303.9021 | 1247334.8792
12 | 2701442.879 | 1247621.6993 | 2701444.7122 | 1247616.1041 | 2701450.5479 | 1247601.3145 | 2701454.6892 | 1247592.8343 | 2701459.326 | 1247584.0957 | 2701463.1888 | 1247577.3231 | 2701467.7661 | 1247570.7407
13 | 2701391.3491 | 1247575.9933 | 2701399.4883 | 1247572.7077 | 2701411.2425 | 1247569.6174 | 2701419.3522 | 1247569.3781 | 2701429.2181 | 1247570.6923 | 2701459.326 | 1247584.0957 | 2701463.1888 | 1247577.3231 | 2701467.7661 | 1247570.7407
14 | 2701467.7661 | 1247570.7407 | 2701469.1144 | 1247568.7862
15 | 2701442.879 | 1247621.6993 | 2701447.0151 | 1247623.2268 | 2701448.8773 | 1247617.7099 | 2701453.3186 | 1247619.4984
16 | 2701442.879 | 1247621.6993 | 2701434.8272 | 1247619.8824 | 2701430.1106 | 1247620.9359 | 2701411.1784 | 1247629.0569
17 | 2701391.3491 | 1247575.9933 | 2701391.0619 | 1247552.9099
18 | 2701488.7299 | 1247544.1271 | 2701477.728 | 1247556.2999 | 2701469.1144 | 1247568.7862
19 | 2701446.2439 | 1247524.4362 | 2701443.5369 | 1247517.5289 | 2701424.5132 | 1247500.0009
20 | 2701446.2439 | 1247524.4362 | 2701450.3946 | 1247518.0578 | 2701461.0638 | 1247497.1684 | 2701476.2213 | 1247471.6563
21 | 2701424.5132 | 1247500.0009 | 2701417.6217 | 1247493.635
22 | 2701424.5132 | 1247500.0009 | 2701420.3822 | 1247506.1128 | 2701405.2704 | 1247508.9566
23 | 2701486.0472 | 1247455.118 | 2701476.2213 | 1247471.6563
24 | 2701423.1553 | 1247335.2708 | 2701425.7346 | 1247341.2641 | 2701432.9795 | 1247338.1633 | 2701435.5949 | 1247344.2462 | 2701452.703 | 1247336.9327
25 | 2701420.9782 | 1247352.1246 | 2701408.5088 | 1247327.2363 | 2701417.6491 | 1247322.8558 | 2701418.9282 | 1247325.8022 | 2701421.8286 | 1247332.457 | 2701422.4264 | 1247333.7238 | 2701423.1553 | 1247335.2708
26 | 2701453.3186 | 1247619.4984 | 2701448.9002 | 1247633.6291
27 | 2701408.629 | 1247630.1505 | 2701411.1784 | 1247629.0569
28 | 2701353.7105 | 1247432.2484 | 2701366.5325 | 1247446.2451 | 2701378.8221 | 1247457.7976
29 | 2701378.8221 | 1247457.7976 | 2701381.4622 | 1247460.2335 | 2701399.9972 | 1247477.3548
30 | 2701353.7105 | 1247432.2484 | 2701348.0223 | 1247424.2893
31 | 2701353.7105 | 1247432.2484 | 2701350.2641 | 1247435.4364 | 2701337.9687 | 1247446.3014 | 2701330.2453 | 1247449.1272 | 2701322.177 | 1247446.9321 | 2701321.9055 | 1247446.3591
32 | 2701417.6217 | 1247493.635 | 2701399.9972 | 1247477.3548
33 | 2701555.5003 | 1247357.3864 | 2701552.0734 | 1247363.8328 | 2701539.9586 | 1247379.737
34 | 2701550.1875 | 1247351.3352 | 2701555.5003 | 1247357.3864
35 | 2701539.9586 | 1247379.737 | 2701528.5113 | 1247394.765
36 | 2701550.1875 | 1247351.3352 | 2701548.6693 | 1247347.7953
37 | 2701420.9782 | 1247352.1246 | 2701424.7443 | 1247359.8133
38 | 2701425.8557 | 1247387.9025 | 2701434.7375 | 1247380.2152 | 2701424.7443 | 1247359.8133
39 | 2701390.799 | 1247531.7715 | 2701391.0619 | 1247552.9099
40 | 2701430.7752 | 1247695.5168 | 2701429.8018 | 1247704.2848
41 | 2701429.8018 | 1247704.2848 | 2701428.8245 | 1247713.9774
42 | 2701430.7752 | 1247695.5168 | 2701398.2201 | 1247698.0176
43 | 2701430.7752 | 1247695.5168 | 2701432.0287 | 1247680.2383
44 | 2701434.5087 | 1247657.462 | 2701387.2441 | 1247669.2402
45 | 2701434.5087 | 1247657.462 | 2701438.32 | 1247656.7822 | 2701439.7364 | 1247648.6222 | 2701442.6906 | 1247656.9682
46 | 2701434.5087 | 1247657.462 | 2701432.3121 | 1247676.784 | 2701432.0287 | 1247680.2383
47 | 2701375.9267 | 1247672.0605 | 2701387.2441 | 1247669.2402
48 | 2701442.6906 | 1247656.9682 | 2701448.1241 | 1247636.1115 | 2701448.9002 | 1247633.6291
49 | 2701535.452 | 1247485.6103 | 2701527.9251 | 1247496.8664
50 | 2701535.452 | 1247485.6103 | 2701544.505 | 1247470.8871 | 2701550.5113 | 1247459.0705
51 | 2701527.9251 | 1247496.8664 | 2701526.9316 | 1247498.3522 | 2701514.3025 | 1247515.0157 | 2701498.8186 | 1247532.9647 | 2701488.7299 | 1247544.1271
52 | 2701333.8677 | 1247396.4755 | 2701331.6145 | 1247392.0367
53 | 2701263.5203 | 1247583.5673 | 2701265.2248 | 1247565.727
54 | 2701263.1392 | 1247587.556 | 2701263.5203 | 1247583.5673
55 | 2701263.1392 | 1247587.556 | 2701282.7497 | 1247588.8809 | 2701281.9791 | 1247596.1639
56 | 2701294.1664 | 1247626.7389 | 2701279.5423 | 1247619.1943 | 2701281.9791 | 1247596.1639
57 | 2701294.1664 | 1247626.7389 | 2701307.253 | 1247620.3797 | 2701324.4448 | 1247611.6221 | 2701361.619 | 1247591.7196
58 | 2701361.619 | 1247591.7196 | 2701361.5517 | 1247574.7843
59 | 2701361.4197 | 1247541.5435 | 2701361.5517 | 1247574.7843
60 | 2701361.3321 | 1247536.0711 | 2701362.5413 | 1247536.0362 | 2701365.9514 | 1247533.2033 | 2701370.5374 | 1247531.4026 | 2701390.799 | 1247531.7715
61 | 2701361.3321 | 1247536.0711 | 2701361.4197 | 1247541.5435
62 | 2701361.3321 | 1247536.0711 | 2701350.1012 | 1247536.4174
63 | 2701390.799 | 1247531.7715 | 2701390.8505 | 1247520.6267
64 | 2701390.799 | 1247531.7715 | 2701404.3729 | 1247531.8258
65 | 2701350.1012 | 1247536.4174 | 2701324.5651 | 1247537.205
66 | 2701390.9052 | 1247508.7886 | 2701390.8505 | 1247520.6267
67 | 2701348.0223 | 1247424.2893 | 2701359.7194 | 1247415.9753
68 | 2701348.0223 | 1247424.2893 | 2701335.4877 | 1247399.667 | 2701333.8677 | 1247396.4755
69 | 2701317.168 | 1247436.3605 | 2701321.9055 | 1247446.3591
70 | 2701322.973 | 1247553.6543 | 2701322.8308 | 1247537.2585 | 2701324.5651 | 1247537.205
71 | 2701405.2704 | 1247508.9566 | 2701390.9052 | 1247508.7886
72 | 2701403.1009 | 1247402.6257 | 2701415.9279 | 1247396.4952 | 2701425.8557 | 1247387.9025
73 | 2701528.5113 | 1247394.765 | 2701521.769 | 1247403.6162
74 | 2701486.0472 | 1247455.118 | 2701498.4861 | 1247434.1816 | 2701499.9599 | 1247432.2469
75 | 2701394.7374 | 1247636.1094 | 2701408.629 | 1247630.1505
76 | 2701359.7194 | 1247415.9753 | 2701361.3252 | 1247414.8339
77 | 2701361.3252 | 1247414.8339 | 2701370.3943 | 1247408.3878
78 | 2701403.1009 | 1247402.6257 | 2701394.3195 | 1247406.8226 | 2701374.3749 | 1247405.5584 | 2701370.3943 | 1247408.3878
79 | 2701503.763 | 1247427.2543 | 2701499.9599 | 1247432.2469
80 | 2701503.763 | 1247427.2543 | 2701521.769 | 1247403.6162
81 | 2701394.7374 | 1247636.1094 | 2701375.1526 | 1247644.5105
82 | 2701357.1422 | 1247652.2361 | 2701375.1526 | 1247644.5105

## bus_geodata
| x | y | coords
0 | 2701305.3505 | 1247372.2288
1 | 2701292.5981 | 1247378.8239
2 | 2701318.1892 | 1247365.5891
3 | 2701286.2352 | 1247382.1145
4 | 2701323.422 | 1247375.8977
5 | 2701312.4606 | 1247353.2755
6 | 2701383.8348 | 1247334.8092
7 | 2701407.7702 | 1247308.1531
8 | 2701392.3071 | 1247352.5741
9 | 2701325.2905 | 1247379.5785
10 | 2701305.1185 | 1247337.4938
11 | 2701467.7661 | 1247570.7407
12 | 2701442.879 | 1247621.6993
13 | 2701391.3491 | 1247575.9933
14 | 2701469.1144 | 1247568.7862
15 | 2701446.2439 | 1247524.4362
16 | 2701424.5132 | 1247500.0009
17 | 2701476.2213 | 1247471.6563
18 | 2701423.1553 | 1247335.2708
19 | 2701453.3186 | 1247619.4984
20 | 2701411.1784 | 1247629.0569
21 | 2701378.8221 | 1247457.7976
22 | 2701353.7105 | 1247432.2484
23 | 2701399.9972 | 1247477.3548
24 | 2701555.5003 | 1247357.3864
25 | 2701539.9586 | 1247379.737
26 | 2701550.1875 | 1247351.3352
27 | 2701548.6693 | 1247347.7953
28 | 2701420.9782 | 1247352.1246
29 | 2701424.7443 | 1247359.8133
30 | 2701391.0619 | 1247552.9099
31 | 2701429.8018 | 1247704.2848
32 | 2701430.7752 | 1247695.5168
33 | 2701428.8245 | 1247713.9774
34 | 2701434.5087 | 1247657.462
35 | 2701387.2441 | 1247669.2402
36 | 2701442.6906 | 1247656.9682
37 | 2701432.0287 | 1247680.2383
38 | 2701398.2201 | 1247698.0176
39 | 2701452.703 | 1247336.9327
40 | 2701448.9002 | 1247633.6291
41 | 2701535.452 | 1247485.6103
42 | 2701527.9251 | 1247496.8664
43 | 2701550.5113 | 1247459.0705
44 | 2701331.6145 | 1247392.0367
45 | 2701303.9021 | 1247334.8792
46 | 2701263.5203 | 1247583.5673
47 | 2701265.2248 | 1247565.727
48 | 2701263.1392 | 1247587.556
49 | 2701281.9791 | 1247596.1639
50 | 2701294.1664 | 1247626.7389
51 | 2701361.619 | 1247591.7196
52 | 2701361.5517 | 1247574.7843
53 | 2701361.3321 | 1247536.0711
54 | 2701390.799 | 1247531.7715
55 | 2701361.4197 | 1247541.5435
56 | 2701350.1012 | 1247536.4174
57 | 2701390.8505 | 1247520.6267
58 | 2701404.3729 | 1247531.8258
59 | 2701348.0223 | 1247424.2893
60 | 2701321.9055 | 1247446.3591
61 | 2701417.6217 | 1247493.635
62 | 2701324.5651 | 1247537.205
63 | 2701390.9052 | 1247508.7886
64 | 2701425.8557 | 1247387.9025
65 | 2701528.5113 | 1247394.765
66 | 2701488.7299 | 1247544.1271
67 | 2701405.2704 | 1247508.9566
68 | 2701486.0472 | 1247455.118
69 | 2701408.629 | 1247630.1505
70 | 2701375.9267 | 1247672.0605
71 | 2701333.8677 | 1247396.4755
72 | 2701359.7194 | 1247415.9753
73 | 2701361.3252 | 1247414.8339
74 | 2701317.168 | 1247436.3605
75 | 2701370.3943 | 1247408.3878
76 | 2701403.1009 | 1247402.6257
77 | 2701503.763 | 1247427.2543
78 | 2701499.9599 | 1247432.2469
79 | 2701521.769 | 1247403.6162
80 | 2701322.973 | 1247553.6543
81 | 2701394.7374 | 1247636.1094
82 | 2701375.1526 | 1247644.5105
83 | 2701357.1422 | 1247652.2361
84 | 2701424.5132 | 1247500.0009

## line_std_types
| c_nf_per_km | r_ohm_per_km | x_ohm_per_km | max_i_ka | type | q_mm2 | alpha | voltage_rating
NAYY 4x50 SE | 210 | 0.642 | 0.083 | 0.142 | cs | 50 | 0.00403 | LV
NAYY 4x120 SE | 264 | 0.225 | 0.08 | 0.242 | cs | 120 | 0.00403 | LV
NAYY 4x150 SE | 261 | 0.208 | 0.08 | 0.27 | cs | 150 | 0.00403 | LV
NA2XS2Y 1x95 RM/25 12/20 kV | 216 | 0.313 | 0.132 | 0.252 | cs | 95 | 0.00403 | MV
NA2XS2Y 1x185 RM/25 12/20 kV | 273 | 0.161 | 0.117 | 0.362 | cs | 185 | 0.00403 | MV
NA2XS2Y 1x240 RM/25 12/20 kV | 304 | 0.122 | 0.112 | 0.421 | cs | 240 | 0.00403 | MV
NA2XS2Y 1x95 RM/25 6/10 kV | 315 | 0.313 | 0.123 | 0.249 | cs | 95 | 0.00403 | MV
NA2XS2Y 1x185 RM/25 6/10 kV | 406 | 0.161 | 0.11 | 0.358 | cs | 185 | 0.00403 | MV
NA2XS2Y 1x240 RM/25 6/10 kV | 456 | 0.122 | 0.105 | 0.416 | cs | 240 | 0.00403 | MV
NA2XS2Y 1x150 RM/25 12/20 kV | 250 | 0.206 | 0.116 | 0.319 | cs | 150 | 0.00403 | MV
NA2XS2Y 1x120 RM/25 12/20 kV | 230 | 0.253 | 0.119 | 0.283 | cs | 120 | 0.00403 | MV
NA2XS2Y 1x70 RM/25 12/20 kV | 190 | 0.443 | 0.132 | 0.22 | cs | 70 | 0.00403 | MV
NA2XS2Y 1x150 RM/25 6/10 kV | 360 | 0.206 | 0.11 | 0.315 | cs | 150 | 0.00403 | MV
NA2XS2Y 1x120 RM/25 6/10 kV | 340 | 0.253 | 0.113 | 0.28 | cs | 120 | 0.00403 | MV
NA2XS2Y 1x70 RM/25 6/10 kV | 280 | 0.443 | 0.123 | 0.217 | cs | 70 | 0.00403 | MV
N2XS(FL)2Y 1x120 RM/35 64/110 kV | 112 | 0.153 | 0.166 | 0.366 | cs | 120 | 0.00393 | HV
N2XS(FL)2Y 1x185 RM/35 64/110 kV | 125 | 0.099 | 0.156 | 0.457 | cs | 185 | 0.00393 | HV
N2XS(FL)2Y 1x240 RM/35 64/110 kV | 135 | 0.075 | 0.149 | 0.526 | cs | 240 | 0.00393 | HV
N2XS(FL)2Y 1x300 RM/35 64/110 kV | 144 | 0.06 | 0.144 | 0.588 | cs | 300 | 0.00393 | HV
15-AL1/3-ST1A 0.4 | 11 | 1.8769 | 0.35 | 0.105 | ol | 16 | 0.00403 | LV
24-AL1/4-ST1A 0.4 | 11.25 | 1.2012 | 0.335 | 0.14 | ol | 24 | 0.00403 | LV
48-AL1/8-ST1A 0.4 | 12.2 | 0.5939 | 0.3 | 0.21 | ol | 48 | 0.00403 | LV
94-AL1/15-ST1A 0.4 | 13.2 | 0.306 | 0.29 | 0.35 | ol | 94 | 0.00403 | LV
34-AL1/6-ST1A 10.0 | 9.7 | 0.8342 | 0.36 | 0.17 | ol | 34 | 0.00403 | MV
48-AL1/8-ST1A 10.0 | 10.1 | 0.5939 | 0.35 | 0.21 | ol | 48 | 0.00403 | MV
70-AL1/11-ST1A 10.0 | 10.4 | 0.4132 | 0.339 | 0.29 | ol | 70 | 0.00403 | MV
94-AL1/15-ST1A 10.0 | 10.75 | 0.306 | 0.33 | 0.35 | ol | 94 | 0.00403 | MV
122-AL1/20-ST1A 10.0 | 11.1 | 0.2376 | 0.323 | 0.41 | ol | 122 | 0.00403 | MV
149-AL1/24-ST1A 10.0 | 11.25 | 0.194 | 0.315 | 0.47 | ol | 149 | 0.00403 | MV
34-AL1/6-ST1A 20.0 | 9.15 | 0.8342 | 0.382 | 0.17 | ol | 34 | 0.00403 | MV
48-AL1/8-ST1A 20.0 | 9.5 | 0.5939 | 0.372 | 0.21 | ol | 48 | 0.00403 | MV
70-AL1/11-ST1A 20.0 | 9.7 | 0.4132 | 0.36 | 0.29 | ol | 70 | 0.00403 | MV
94-AL1/15-ST1A 20.0 | 10 | 0.306 | 0.35 | 0.35 | ol | 94 | 0.00403 | MV
122-AL1/20-ST1A 20.0 | 10.3 | 0.2376 | 0.344 | 0.41 | ol | 122 | 0.00403 | MV
149-AL1/24-ST1A 20.0 | 10.5 | 0.194 | 0.337 | 0.47 | ol | 149 | 0.00403 | MV
184-AL1/30-ST1A 20.0 | 10.75 | 0.1571 | 0.33 | 0.535 | ol | 184 | 0.00403 | MV
243-AL1/39-ST1A 20.0 | 11 | 0.1188 | 0.32 | 0.645 | ol | 243 | 0.00403 | MV
48-AL1/8-ST1A 110.0 | 8 | 0.5939 | 0.46 | 0.21 | ol | 48 | 0.00403 | HV
70-AL1/11-ST1A 110.0 | 8.4 | 0.4132 | 0.45 | 0.29 | ol | 70 | 0.00403 | HV
94-AL1/15-ST1A 110.0 | 8.65 | 0.306 | 0.44 | 0.35 | ol | 94 | 0.00403 | HV
122-AL1/20-ST1A 110.0 | 8.5 | 0.2376 | 0.43 | 0.41 | ol | 122 | 0.00403 | HV
149-AL1/24-ST1A 110.0 | 8.75 | 0.194 | 0.41 | 0.47 | ol | 149 | 0.00403 | HV
184-AL1/30-ST1A 110.0 | 8.8 | 0.1571 | 0.4 | 0.535 | ol | 184 | 0.00403 | HV
243-AL1/39-ST1A 110.0 | 9 | 0.1188 | 0.39 | 0.645 | ol | 243 | 0.00403 | HV
305-AL1/39-ST1A 110.0 | 9.2 | 0.0949 | 0.38 | 0.74 | ol | 305 | 0.00403 | HV
490-AL1/64-ST1A 110.0 | 9.75 | 0.059 | 0.37 | 0.96 | ol | 490 | 0.00403 | HV
679-AL1/86-ST1A 110.0 | 9.95 | 0.042 | 0.36 | 1.15 | ol | 679 | 0.00403 | HV
490-AL1/64-ST1A 220.0 | 10 | 0.059 | 0.285 | 0.96 | ol | 490 | 0.00403 | HV
679-AL1/86-ST1A 220.0 | 11.7 | 0.042 | 0.275 | 1.15 | ol | 679 | 0.00403 | HV
490-AL1/64-ST1A 380.0 | 11 | 0.059 | 0.253 | 0.96 | ol | 490 | 0.00403 | HV
679-AL1/86-ST1A 380.0 | 14.6 | 0.042 | 0.25 | 1.15 | ol | 679 | 0.00403 | HV

## trafo_std_types
| i0_percent | pfe_kw | vkr_percent | sn_mva | vn_lv_kv | vn_hv_kv | vk_percent | shift_degree | vector_group | tap_side | tap_neutral | tap_min | tap_max | tap_step_degree | tap_step_percent | tap_phase_shifter
160 MVA 380/110 kV | 0.06 | 60 | 0.25 | 160 | 110 | 380 | 12.2 | 0 | Yy0 | hv | 0 | -9 | 9 | 0 | 1.5 | FALSE
100 MVA 220/110 kV | 0.06 | 55 | 0.26 | 100 | 110 | 220 | 12 | 0 | Yy0 | hv | 0 | -9 | 9 | 0 | 1.5 | FALSE
63 MVA 110/20 kV | 0.04 | 22 | 0.32 | 63 | 20 | 110 | 18 | 150 | YNd5 | hv | 0 | -9 | 9 | 0 | 1.5 | FALSE
40 MVA 110/20 kV | 0.05 | 18 | 0.34 | 40 | 20 | 110 | 16.2 | 150 | YNd5 | hv | 0 | -9 | 9 | 0 | 1.5 | FALSE
25 MVA 110/20 kV | 0.07 | 14 | 0.41 | 25 | 20 | 110 | 12 | 150 | YNd5 | hv | 0 | -9 | 9 | 0 | 1.5 | FALSE
63 MVA 110/10 kV | 0.04 | 22 | 0.32 | 63 | 10 | 110 | 18 | 150 | YNd5 | hv | 0 | -9 | 9 | 0 | 1.5 | FALSE
40 MVA 110/10 kV | 0.05 | 18 | 0.34 | 40 | 10 | 110 | 16.2 | 150 | YNd5 | hv | 0 | -9 | 9 | 0 | 1.5 | FALSE
25 MVA 110/10 kV | 0.07 | 14 | 0.41 | 25 | 10 | 110 | 12 | 150 | YNd5 | hv | 0 | -9 | 9 | 0 | 1.5 | FALSE
0.25 MVA 20/0.4 kV | 0.32 | 0.8 | 1.44 | 0.25 | 0.4 | 20 | 6 | 150 | Yzn5 | hv | 0 | -2 | 2 | 0 | 2.5 | FALSE
0.4 MVA 20/0.4 kV | 0.3375 | 1.35 | 1.425 | 0.4 | 0.4 | 20 | 6 | 150 | Dyn5 | hv | 0 | -2 | 2 | 0 | 2.5 | FALSE
0.63 MVA 20/0.4 kV | 0.2619 | 1.65 | 1.206 | 0.63 | 0.4 | 20 | 6 | 150 | Dyn5 | hv | 0 | -2 | 2 | 0 | 2.5 | FALSE
0.25 MVA 10/0.4 kV | 0.24 | 0.6 | 1.2 | 0.25 | 0.4 | 10 | 4 | 150 | Dyn5 | hv | 0 | -2 | 2 | 0 | 2.5 | FALSE
0.4 MVA 10/0.4 kV | 0.2375 | 0.95 | 1.325 | 0.4 | 0.4 | 10 | 4 | 150 | Dyn5 | hv | 0 | -2 | 2 | 0 | 2.5 | FALSE
0.63 MVA 10/0.4 kV | 0.1873 | 1.18 | 1.0794 | 0.63 | 0.4 | 10 | 4 | 150 | Dyn5 | hv | 0 | -2 | 2 | 0 | 2.5 | FALSE

## trafo3w_std_types
| sn_hv_mva | sn_mv_mva | sn_lv_mva | vn_hv_kv | vn_mv_kv | vn_lv_kv | vk_hv_percent | vk_mv_percent | vk_lv_percent | vkr_hv_percent | vkr_mv_percent | vkr_lv_percent | pfe_kw | i0_percent | shift_mv_degree | shift_lv_degree | vector_group | tap_side | tap_neutral | tap_min | tap_max | tap_step_percent
63/25/38 MVA 110/20/10 kV | 63 | 25 | 38 | 110 | 20 | 10 | 10.4 | 10.4 | 10.4 | 0.28 | 0.32 | 0.35 | 35 | 0.89 | 0 | 0 | YN0yn0yn0 | hv | 0 | -10 | 10 | 1.2
63/25/38 MVA 110/10/10 kV | 63 | 25 | 38 | 110 | 10 | 10 | 10.4 | 10.4 | 10.4 | 0.28 | 0.32 | 0.35 | 35 | 0.89 | 0 | 0 | YN0yn0yn0 | hv | 0 | -10 | 10 | 1.2

## fuse_std_types
| fuse_type | i_rated_a | t_avg | t_min | t_total | x_avg | x_min | x_total
HV 100A | HV 100A | 100 | 0 | [10.0, 3.64, 0.854, 0.281, 0.1, 0.0531, 0.022, 0.01] | [10.0, 4.267, 1.21, 0.403, 0.1, 0.058, 0.022, 0.01] | 0 | [300.0, 350.0, 450.0, 550.0, 700.0, 850.0, 1200.0, 1752.0] | [600.0, 700.0, 900.0, 1150.0, 1665.0, 2000.0, 3000.0, 4313.0]
HV 10A | HV 10A | 10 | 0 | [10.0, 1675.0, 0.344, 0.156, 0.1, 0.0417, 0.0171, 0.01] | [10.0, 1.3, 0.3, 0.155, 0.1, 0.0555, 0.023, 0.01] | 0 | [30.0, 32.0, 35.0, 37.0, 39.0, 50.0, 70.0, 88.0] | [60.0, 70.0, 80.0, 87.0, 94.0, 110.0, 150.0, 216.0]
HV 125A | HV 125A | 125 | 0 | [10.0, 1.82, 0.344, 0.1, 0.0467, 0.0269, 0.01] | [10.0, 2.478, 0.426, 0.1, 0.0427, 0.0211, 0.01] | 0 | [375.0, 500.0, 700.0, 925.0, 1200.0, 1500.0, 2341.0] | [750.0, 1000.0, 1500.0, 2200.0, 3000.0, 4000.0, 5765.0]
HV 160A | HV 160A | 160 | 0 | [10.0, 4.15, 1.03, 0.198, 0.1, 0.051, 0.0172, 0.01] | [10.0, 2.3, 0.734, 0.274, 0.1, 0.046, 0.0177, 0.01] | 0 | [480.0, 550.0, 700.0, 1000.0, 1260.0, 1600.0, 2500.0, 3227.0] | [960.0, 1300.0, 1700.0, 2200.0, 2996.0, 4000.0, 6000.0, 7946.0]
HV 16A | HV 16A | 16 | 0 | [10.0, 0.352, 0.164, 0.1, 0.0649, 0.0342, 0.01] | [10.0, 2.34, 0.722, 0.181, 0.1, 0.055, 0.0296, 0.01] | 0 | [48.0, 60.0, 65.0, 71.0, 80.0, 100.0, 162.0] | [96.0, 110.0, 125.0, 150.0, 168.0, 200.0, 250.0, 398.0]
HV 200A | HV 200A | 200 | 0 | [10.0, 4.267, 1.21, 0.403, 0.1, 0.058, 0.022, 0.01] | [10.0, 3.73, 1.654, 0.328, 0.1, 0.0531, 0.019, 0.01] | 0 | [600.0, 700.0, 900.0, 1150.0, 1665.0, 2000.0, 3000.0, 4313.0] | [1200.0, 1500.0, 1800.0, 2700.0, 3960.0, 5000.0, 7500.0, 10620.0]
HV 20A | HV 20A | 20 | 0 | [10.0, 1.3, 0.3, 0.155, 0.1, 0.0555, 0.023, 0.01] | [10.0, 1.3, 0.161, 0.1, 0.0611, 0.0399, 0.0141, 0.01] | 0 | [60.0, 70.0, 80.0, 87.0, 94.0, 110.0, 150.0, 216.0] | [120.0, 150.0, 200.0, 223.0, 260.0, 300.0, 450.0, 532.0]
HV 25A | HV 25A | 25 | 0 | [10.0, 2.512, 0.833, 0.299, 0.1, 0.0372, 0.0223, 0.01] | [10.0, 3.125, 0.597, 0.198, 0.1, 0.0378, 0.022, 0.01] | 0 | [75.0, 82.0, 90.0, 100.0, 124.0, 170.0, 200.0, 289.0] | [150.0, 170.0, 210.0, 250.0, 294.0, 400.0, 500.0, 711.0]
HV 31.5A | HV 31.5A | 31.5 | 0 | [10.0, 2.34, 0.722, 0.181, 0.1, 0.055, 0.0296, 0.01] | [10.0, 2.84, 0.368, 0.164, 0.1, 0.0621, 0.0378, 0.0195, 0.01] | 0 | [95.0, 110.0, 125.0, 150.0, 165.0, 200.0, 250.0, 390.0] | [189.0, 220.0, 300.0, 350.0, 393.0, 450.0, 530.0, 700.0, 960.0]
HV 40A | HV 40A | 40 | 0 | [10.0, 1.3, 0.161, 0.1, 0.0611, 0.0399, 0.0141, 0.01] | [10.0, 2.05, 0.369, 0.198, 0.1, 0.051, 0.0298, 0.01] | 0 | [120.0, 150.0, 200.0, 223.0, 260.0, 300.0, 450.0, 532.0] | [240.0, 300.0, 400.0, 450.0, 530.0, 650.0, 800.0, 1311.0]
HV 50A | HV 50A | 50 | 0 | [10.0, 3.215, 0.597, 0.198, 0.1, 0.0378, 0.022, 0.01] | [10.0, 3.64, 0.854, 0.281, 0.1, 0.0531, 0.022, 0.01] | 0 | [150.0, 170.0, 210.0, 250.0, 294.0, 400.0, 500.0, 711.0] | [300.0, 350.0, 450.0, 550.0, 700.0, 850.0, 1200.0, 1752.0]
HV 6.3A | HV 6.3A | 6.3 | 0 | [10.0, 1.39, 0.344, 0.168, 0.1, 0.056, 0.0263, 0.01] | [10.0, 1.711, 0.516, 0.198, 0.1, 0.0634, 0.0303, 0.01] | 0 | [19.0, 19.5, 20.4, 20.8, 22.0, 25.0, 32.0, 48.0] | [38.0, 40.0, 43.0, 48.0, 53.0, 60.0, 75.0, 118.0]
HV 63A | HV 63A | 63 | 0 | [10.0, 2.84, 0.368, 0.164, 0.1, 0.0621, 0.0378, 0.0195, 0.01] | [10.0, 1.82, 0.344, 0.1, 0.0467, 0.0269, 0.01] | 0 | [189.0, 220.0, 300.0, 350.0, 393.0, 450.0, 530.0, 700.0, 961.0] | [378.0, 500.0, 700.0, 934.0, 1200.0, 1500.0, 2366.0]
HV 80A | HV 80A | 80 | 0 | [10.0, 2.05, 0.369, 0.198, 0.1, 0.051, 0.0298, 0.01] | [10.0, 4.15, 1.03, 0.198, 0.1, 0.051, 0.0172, 0.01] | 0 | [240.0, 300.0, 400.0, 450.0, 530.0, 650.0, 800.0, 1311.0] | [480.0, 550.0, 700.0, 1000.0, 1260.0, 1600.0, 2500.0, 3227.0]
Siemens NH-1-100 | Siemens NH-1-100 | 100 | [5400.0, 2000.0, 400.0, 20.0, 1.0, 0.2, 0.012, 0.004] | 0 | 0 | [150.0, 190.0, 250.0, 430.0, 900.0, 1250.0, 2700.0, 3600.0] | 0 | 0
Siemens NH-1-125 | Siemens NH-1-125 | 125 | [4800.0, 120.0, 7.0, 0.1, 0.004] | 0 | 0 | [180.0, 400.0, 740.0, 2000.0, 4250.0] | 0 | 0
Siemens NH-1-16 | Siemens NH-1-16 | 16 | [4000.0, 400.0, 2.0, 0.1, 0.04, 0.01] | 0 | 0 | [26.0, 35.0, 75.0, 150.0, 200.0, 300.0] | 0 | 0
Siemens NH-1-160 | Siemens NH-1-160 | 160 | [4800.0, 120.0, 7.0, 0.1, 0.004] | 0 | 0 | [210.0, 500.0, 900.0, 2300.0, 5000.0] | 0 | 0
Siemens NH-1-25 | Siemens NH-1-25 | 25 | [4000.0, 1000.0, 10.0, 0.2, 0.02, 0.01] | 0 | 0 | [40.0, 50.0, 100.0, 210.0, 400.0, 500.0] | 0 | 0
Siemens NH-1-50 | Siemens NH-1-50 | 50 | [4000.0, 40.0, 4.0, 1.0, 0.02, 0.01] | 0 | 0 | [86.0, 200.0, 300.0, 400.0, 1000.0, 1280.0] | 0 | 0
Siemens NH-1-63 | Siemens NH-1-63 | 63 | [4000.0, 100.0, 10.0, 2.0, 0.04, 0.01] | 0 | 0 | [100.0, 200.0, 300.0, 400.0, 1000.0, 1500.0] | 0 | 0
Siemens NH-1-80 | Siemens NH-1-80 | 80 | [4800.0, 120.0, 7.0, 0.1, 0.01] | 0 | 0 | [150.58, 250.0, 450.0, 1150.0, 2470.0] | 0 | 0
Siemens NH-2-1000 | Siemens NH-2-1000 | 1000 | [4800.0, 120.0, 7.0, 0.1, 0.004] | 0 | 0 | [1900.0, 3500.0, 8400.0, 24000.0, 52000.0] | 0 | 0
Siemens NH-2-200 | Siemens NH-2-200 | 200 | [4800.0, 120.0, 7.0, 0.1, 0.004] | 0 | 0 | [280.0, 650.0, 1200.0, 3000.0, 7000.0] | 0 | 0
Siemens NH-2-224 | Siemens NH-2-224 | 224 | [4800.0, 120.0, 7.0, 0.2, 0.04, 0.004] | 0 | 0 | [400.0, 750.0, 1453.0, 3025.0, 4315.0, 7600.0] | 0 | 0
Siemens NH-2-250 | Siemens NH-2-250 | 250 | [4800.0, 120.0, 7.0, 0.1, 0.004] | 0 | 0 | [450.0, 800.0, 1650.0, 4000.0, 8500.0] | 0 | 0
Siemens NH-2-315 | Siemens NH-2-315 | 315 | [4800.0, 120.0, 7.0, 0.1, 0.004] | 0 | 0 | [550.0, 920.0, 1900.0, 5000.0, 11000.0] | 0 | 0
Siemens NH-2-355 | Siemens NH-2-355 | 355 | [4800.0, 120.0, 6.0, 0.1, 0.004] | 0 | 0 | [650.0, 1116.27, 2350.0, 5840.0, 12790.0] | 0 | 0
Siemens NH-2-400 | Siemens NH-2-400 | 400 | [4800.0, 120.0, 7.0, 0.1, 0.004] | 0 | 0 | [720.0, 1350.0, 2800.0, 6500.0, 15000.0] | 0 | 0
Siemens NH-2-425 | Siemens NH-2-425 | 425 | [4800.0, 120.0, 7.0, 0.1, 0.004] | 0 | 0 | [850.0, 1500.0, 3050.0, 7500.0, 16500.0] | 0 | 0
Siemens NH-2-630 | Siemens NH-2-630 | 630 | [4800.0, 120.0, 7.0, 0.1, 0.004] | 0 | 0 | [1200.0, 2000.0, 4800.0, 12000.0, 26000.0] | 0 | 0

## res_bus
| vm_pu | va_degree | p_mw | q_mvar
0 | 0.98659 | -0.25679 | 0.0017033 | 0.00042688
1 | 0.98657 | -0.25716 | 0.00034346 | 8.6079e-05
2 | 0.98663 | -0.25597 | 0 | 0
3 | 0.98656 | -0.2573 | 0.0011012 | 0.00027598
4 | 0.98683 | -0.25209 | 0.007796 | 0.0019539
5 | 0.98643 | -0.25978 | 0.0059724 | 0.0014968
6 | 0.97696 | -0.44408 | 0 | 0
7 | 0.97771 | -0.42927 | 0 | 0
8 | 0.97665 | -0.45028 | 0.017235 | 0.0043195
9 | 0.98693 | -0.25013 | 0.0048169 | 0.0012072
10 | 0.98628 | -0.26279 | 0.0045991 | 0.0011526
11 | 0.97918 | -0.39919 | 0 | 0
12 | 0.97593 | -0.46301 | 0 | 0
13 | 0.98915 | -0.20637 | 0 | 0
14 | 0.97905 | -0.40181 | 0.0078723 | 0.001973
15 | 0.99622 | -0.071837 | 0 | 0
16 | 0.99905 | -0.017881 | 0 | 0
17 | 0.99105 | -0.17122 | 0.0070018 | 0.0017548
18 | 0.97851 | -0.41366 | 0 | 0
19 | 0.97559 | -0.46962 | 0 | 0
20 | 0.97476 | -0.4861 | 0.01346 | 0.0033735
21 | 0.99381 | -0.11762 | 0 | 0
22 | 0.9898 | -0.19445 | 0 | 0
23 | 0.99703 | -0.056193 | 0.012833 | 0.0032163
24 | 0.98562 | -0.27667 | 0 | 0
25 | 0.98568 | -0.2755 | 0.0085271 | 0.0021371
26 | 0.9856 | -0.27702 | 0 | 0
27 | 0.98559 | -0.27718 | 0.0024 | 0.0006015
28 | 0.9809 | -0.36687 | 0 | 0
29 | 0.9813 | -0.35913 | 0.0063799 | 0.0015989
30 | 0.99177 | -0.1563 | 0.0086311 | 0.0021632
31 | 0.9741 | -0.49912 | 0 | 0
32 | 0.97411 | -0.4989 | 0 | 0
33 | 0.97408 | -0.49936 | 0.0013549 | 0.00033956
34 | 0.97448 | -0.49157 | 0 | 0
35 | 0.9743 | -0.49507 | 0.0023022 | 0.00057697
36 | 0.97484 | -0.48439 | 0 | 0
37 | 0.97416 | -0.49777 | 0.010689 | 0.002679
38 | 0.97403 | -0.5005 | 0.0026756 | 0.00067057
39 | 0.97731 | -0.43731 | 0.032733 | 0.0082038
40 | 0.97526 | -0.47614 | 0.005414 | 0.0013569
41 | 0.97573 | -0.46698 | 0 | 0
42 | 0.97587 | -0.46417 | 0.0172 | 0.0043106
43 | 0.97541 | -0.47331 | 0.011321 | 0.0028373
44 | 0.98733 | -0.24228 | 0.0074405 | 0.0018648
45 | 0.98626 | -0.26305 | 0.0050538 | 0.0012666
46 | 0.98612 | -0.26648 | 0.010035 | 0.0025149
47 | 0.98594 | -0.26997 | 0.010861 | 0.002722
48 | 0.9862 | -0.26498 | 0 | 0
49 | 0.98672 | -0.25488 | 0.010148 | 0.0025434
50 | 0.98785 | -0.23289 | 0 | 0
51 | 0.99002 | -0.19083 | 0 | 0
52 | 0.9905 | -0.18149 | 0.018823 | 0.0047174
53 | 0.99227 | -0.14725 | 0 | 0
54 | 0.99434 | -0.10746 | 0 | 0
55 | 0.99202 | -0.15208 | 0 | 0
56 | 0.99204 | -0.15186 | 0.0089212 | 0.0022359
57 | 0.99552 | -0.084953 | 0.0044475 | 0.0011146
58 | 0.99402 | -0.11359 | 0.025618 | 0.0064204
59 | 0.98874 | -0.21499 | 0 | 0
60 | 0.98969 | -0.19657 | 0.001999 | 0.00050099
61 | 1 | 0 | -0.47018 | -0.12008
62 | 0.9917 | -0.1583 | 0.005238 | 0.0013128
63 | 0.99637 | -0.068739 | 0.0012285 | 0.0003079
64 | 0.9831 | -0.32404 | 0.0010478 | 0.00026261
65 | 0.98587 | -0.27179 | 0.024134 | 0.0060486
66 | 0.9775 | -0.43215 | 0.024228 | 0.0060722
67 | 0.99741 | -0.048997 | 0 | 0
68 | 0.98954 | -0.20052 | 0.013195 | 0.0033069
69 | 0.97469 | -0.48732 | 0.011888 | 0.0029794
70 | 0.97428 | -0.49541 | 0.0016047 | 0.00040217
71 | 0.98751 | -0.23883 | 0.0039492 | 0.00098975
72 | 0.98773 | -0.23427 | 0.000395 | 9.8998e-05
73 | 0.9876 | -0.2369 | 0.00050018 | 0.00012536
74 | 0.98968 | -0.19679 | 0.0011063 | 0.00027726
75 | 0.98683 | -0.2517 | 0.0033557 | 0.00084101
76 | 0.98456 | -0.29577 | 0.013594 | 0.003407
77 | 0.98744 | -0.24127 | 0.010431 | 0.0026142
78 | 0.98775 | -0.23514 | 0.01781 | 0.0044637
79 | 0.98623 | -0.2648 | 0.0091789 | 0.0023005
80 | 0.99155 | -0.1612 | 0.009009 | 0.0022579
81 | 0.97452 | -0.49066 | 0.003022 | 0.00075738
82 | 0.97434 | -0.49419 | 0.0043127 | 0.0010809
83 | 0.97426 | -0.49589 | 0.0047217 | 0.0011834
84 | 0.99998 | 149.9956 | 0 | 0

## res_line
| p_from_mw | q_from_mvar | p_to_mw | q_to_mvar | pl_mw | ql_mvar | i_from_ka | i_to_ka | i_ka | vm_from_pu | va_from_degree | vm_to_pu | va_to_degree | loading_percent
0 | 0.0014447 | 0.0003618 | -0.0014446 | -0.00036197 | 2.5559e-08 | -1.6697e-07 | 0.0021788 | 0.0021789 | 0.0021789 | 0.98659 | -0.25679 | 0.98657 | -0.25716 | 0.59859
1 | -0.0031479 | -0.00078869 | 0.0031481 | 0.00078858 | 1.2218e-07 | -1.0639e-07 | 0.0047478 | 0.0047477 | 0.0047478 | 0.98659 | -0.25679 | 0.98663 | -0.25597 | 1.3043
2 | 0.0011012 | 0.00027589 | -0.0011012 | -0.00027598 | 7.41e-09 | -8.6729e-08 | 0.0016608 | 0.0016609 | 0.0016609 | 0.98657 | -0.25716 | 0.98656 | -0.2573 | 0.45628
3 | -0.018778 | -0.0047069 | 0.018781 | 0.004709 | 3.477e-06 | 2.0776e-06 | 0.02832 | 0.02832 | 0.02832 | 0.98663 | -0.25597 | 0.98683 | -0.25209 | 7.7803
4 | 0.01563 | 0.0039184 | -0.015627 | -0.0039167 | 2.83e-06 | 1.6378e-06 | 0.023573 | 0.023573 | 0.023573 | 0.98663 | -0.25597 | 0.98643 | -0.25978 | 6.476
5 | -0.026577 | -0.0066629 | 0.02658 | 0.0066644 | 2.4861e-06 | 1.5384e-06 | 0.040076 | 0.040076 | 0.040076 | 0.98683 | -0.25209 | 0.98693 | -0.25013 | 11.0098
6 | 0.0096543 | 0.0024199 | -0.0096529 | -0.0024192 | 1.3844e-06 | 6.6384e-07 | 0.014563 | 0.014563 | 0.014563 | 0.98643 | -0.25978 | 0.98628 | -0.26279 | 4.001
7 | -0.01724 | -0.0043226 | 0.017252 | 0.0043298 | 1.2179e-05 | 7.2045e-06 | 0.026259 | 0.026259 | 0.026259 | 0.97696 | -0.44408 | 0.97771 | -0.42927 | 7.2141
8 | 0.01724 | 0.0043226 | -0.017235 | -0.0043195 | 5.0894e-06 | 3.0108e-06 | 0.026259 | 0.02626 | 0.02626 | 0.97696 | -0.44408 | 0.97665 | -0.45028 | 7.2142
9 | -0.017252 | -0.0043298 | 0.017265 | 0.0043374 | 1.2851e-05 | 7.601e-06 | 0.026259 | 0.026259 | 0.026259 | 0.97771 | -0.42927 | 0.97851 | -0.41366 | 7.2141
10 | -0.031396 | -0.0078716 | 0.031408 | 0.007879 | 1.1741e-05 | 7.3354e-06 | 0.047338 | 0.047338 | 0.047338 | 0.98693 | -0.25013 | 0.98733 | -0.24228 | 13.005
11 | 0.0050538 | 0.0012666 | -0.0050538 | -0.0012666 | 6.287e-08 | 3.4359e-09 | 0.0076248 | 0.0076248 | 0.0076248 | 0.98628 | -0.26279 | 0.98626 | -0.26305 | 2.0947
12 | 0.061714 | 0.015567 | -0.061526 | -0.015447 | 0.00018792 | 0.00011955 | 0.093819 | 0.09382 | 0.09382 | 0.97918 | -0.39919 | 0.97593 | -0.46301 | 25.7747
13 | -0.12247 | -0.030843 | 0.12361 | 0.031572 | 0.0011406 | 0.00072889 | 0.18616 | 0.18616 | 0.18616 | 0.97918 | -0.39919 | 0.98915 | -0.20637 | 51.1433
14 | 0.060754 | 0.015276 | -0.060746 | -0.015271 | 7.5928e-06 | 4.8295e-06 | 0.092342 | 0.092342 | 0.092342 | 0.97918 | -0.39919 | 0.97905 | -0.40181 | 25.3688
15 | 0.024075 | 0.0060443 | -0.024067 | -0.0060396 | 7.5909e-06 | 4.6706e-06 | 0.036711 | 0.036711 | 0.036711 | 0.97593 | -0.46301 | 0.97559 | -0.46962 | 10.0855
16 | 0.037451 | 0.0094031 | -0.03741 | -0.0093771 | 4.1201e-05 | 2.5948e-05 | 0.057109 | 0.057109 | 0.057109 | 0.97593 | -0.46301 | 0.97476 | -0.4861 | 15.6892
17 | -0.12361 | -0.031572 | 0.12391 | 0.031764 | 0.00030002 | 0.00019171 | 0.18616 | 0.18616 | 0.18616 | 0.98915 | -0.20637 | 0.99177 | -0.1563 | 51.1432
18 | 0.052874 | 0.013298 | -0.052797 | -0.01325 | 7.6502e-05 | 4.8565e-05 | 0.080378 | 0.080378 | 0.080378 | 0.97905 | -0.40181 | 0.9775 | -0.43215 | 22.0818
19 | -0.093442 | -0.023714 | 0.093685 | 0.023869 | 0.0002432 | 0.00015521 | 0.13968 | 0.13968 | 0.13968 | 0.99622 | -0.071837 | 0.99905 | -0.017881 | 38.3723
20 | 0.093442 | 0.023714 | -0.092998 | -0.02343 | 0.00044438 | 0.00028362 | 0.13968 | 0.13968 | 0.13968 | 0.99622 | -0.071837 | 0.99105 | -0.17122 | 38.3724
21 | -0.33225 | -0.085025 | 0.33254 | 0.085209 | 0.00028791 | 0.0001839 | 0.49549 | 0.49549 | 0.49549 | 0.99905 | -0.017881 | 1 | 0 | 45.3744
22 | 0.23857 | 0.061156 | -0.23821 | -0.060927 | 0.0003593 | 0.00022906 | 0.35581 | 0.35581 | 0.35581 | 0.99905 | -0.017881 | 0.99741 | -0.048997 | 32.5837
23 | 0.085996 | 0.021675 | -0.085876 | -0.021598 | 0.00012035 | 7.6776e-05 | 0.12916 | 0.12916 | 0.12916 | 0.99105 | -0.17122 | 0.98954 | -0.20052 | 35.4843
24 | 0.03277 | 0.0082269 | -0.032733 | -0.0082038 | 3.6916e-05 | 2.3129e-05 | 0.049839 | 0.049839 | 0.049839 | 0.97851 | -0.41366 | 0.97731 | -0.43731 | 13.692
25 | -0.050036 | -0.012564 | 0.050148 | 0.012635 | 0.00011196 | 7.1002e-05 | 0.076098 | 0.076097 | 0.076098 | 0.97851 | -0.41366 | 0.9809 | -0.36687 | 20.9059
26 | 0.024067 | 0.0060396 | -0.02406 | -0.006035 | 7.4825e-06 | 4.604e-06 | 0.036711 | 0.036711 | 0.036711 | 0.97559 | -0.46962 | 0.97526 | -0.47614 | 10.0855
27 | 0.02395 | 0.0060036 | -0.023948 | -0.0060028 | 1.3905e-06 | 8.5536e-07 | 0.036561 | 0.036561 | 0.036561 | 0.97476 | -0.4861 | 0.97469 | -0.48732 | 10.0442
28 | 0.12242 | 0.031182 | -0.12197 | -0.030893 | 0.00045191 | 0.00028876 | 0.18348 | 0.18348 | 0.18348 | 0.99381 | -0.11762 | 0.9898 | -0.19445 | 50.407
29 | -0.12242 | -0.031182 | 0.12279 | 0.031414 | 0.0003639 | 0.00023252 | 0.18348 | 0.18348 | 0.18348 | 0.99381 | -0.11762 | 0.99703 | -0.056193 | 50.407
30 | 0.11887 | 0.030115 | -0.11875 | -0.03004 | 0.00011718 | 7.487e-05 | 0.17881 | 0.17881 | 0.17881 | 0.9898 | -0.19445 | 0.98874 | -0.21499 | 49.1245
31 | 0.0031056 | 0.00077783 | -0.0031053 | -0.00077812 | 3.1324e-07 | -2.9203e-07 | 0.0046686 | 0.0046688 | 0.0046688 | 0.9898 | -0.19445 | 0.98969 | -0.19657 | 1.2826
32 | -0.13562 | -0.034631 | 0.13599 | 0.034867 | 0.00036944 | 0.00023613 | 0.20263 | 0.20263 | 0.20263 | 0.99703 | -0.056193 | 1 | 0 | 55.6687
33 | -0.0024001 | -0.00060139 | 0.0024002 | 0.00060113 | 1.3437e-07 | -2.6187e-07 | 0.0036234 | 0.0036233 | 0.0036234 | 0.98562 | -0.27667 | 0.98568 | -0.2755 | 0.99545
34 | 0.0024001 | 0.00060139 | -0.0024 | -0.00060147 | 3.9595e-08 | -7.715e-08 | 0.0036234 | 0.0036235 | 0.0036235 | 0.98562 | -0.27667 | 0.9856 | -0.27702 | 0.99546
35 | -0.010927 | -0.0027382 | 0.010929 | 0.0027392 | 1.9278e-06 | 9.9293e-07 | 0.016496 | 0.016496 | 0.016496 | 0.98568 | -0.2755 | 0.98587 | -0.27179 | 4.5319
36 | 0.0024 | 0.00060147 | -0.0024 | -0.0006015 | 1.8964e-08 | -3.6949e-08 | 0.0036235 | 0.0036235 | 0.0036235 | 0.9856 | -0.27702 | 0.98559 | -0.27718 | 0.99547
37 | -0.050148 | -0.012635 | 0.050166 | 0.012647 | 1.8592e-05 | 1.1791e-05 | 0.076097 | 0.076097 | 0.076097 | 0.9809 | -0.36687 | 0.9813 | -0.35913 | 20.9059
38 | -0.056546 | -0.014246 | 0.056641 | 0.014306 | 9.508e-05 | 6.0415e-05 | 0.085772 | 0.085771 | 0.085772 | 0.9813 | -0.35913 | 0.9831 | -0.32404 | 23.5636
39 | -0.13254 | -0.033927 | 0.13285 | 0.034128 | 0.00031429 | 0.00020087 | 0.19911 | 0.19911 | 0.19911 | 0.99177 | -0.1563 | 0.99434 | -0.10746 | 54.7008
40 | -0.0013549 | -0.00033945 | 0.0013549 | 0.00033935 | 1.4172e-08 | -1.0076e-07 | 0.0020697 | 0.0020696 | 0.0020697 | 0.9741 | -0.49912 | 0.97411 | -0.4989 | 0.56859
41 | 0.0013549 | 0.00033945 | -0.0013549 | -0.00033956 | 1.5649e-08 | -1.1125e-07 | 0.0020697 | 0.0020697 | 0.0020697 | 0.9741 | -0.49912 | 0.97408 | -0.49936 | 0.5686
42 | 0.0026758 | 0.0006703 | -0.0026756 | -0.00067057 | 2.0396e-07 | -2.747e-07 | 0.0040874 | 0.0040875 | 0.0040875 | 0.97411 | -0.4989 | 0.97403 | -0.5005 | 1.1229
43 | -0.0040307 | -0.0010096 | 0.0040309 | 0.0010096 | 2.1792e-07 | -5.1377e-08 | 0.006157 | 0.0061569 | 0.006157 | 0.97411 | -0.4989 | 0.97416 | -0.49777 | 1.6915
44 | 0.0039075 | 0.00097882 | -0.0039068 | -0.00097901 | 6.5029e-07 | -1.9054e-07 | 0.0059665 | 0.0059668 | 0.0059668 | 0.97448 | -0.49157 | 0.9743 | -0.49507 | 1.6392
45 | -0.018632 | -0.0046699 | 0.018638 | 0.0046737 | 6.3766e-06 | 3.8192e-06 | 0.028451 | 0.028451 | 0.028451 | 0.97448 | -0.49157 | 0.97484 | -0.48439 | 7.8162
46 | 0.014725 | 0.0036911 | -0.01472 | -0.0036886 | 4.3438e-06 | 2.4947e-06 | 0.022485 | 0.022485 | 0.022485 | 0.97448 | -0.49157 | 0.97416 | -0.49777 | 6.1771
47 | 0.0016047 | 0.00040204 | -0.0016047 | -0.00040217 | 2.627e-08 | -1.2844e-07 | 0.0024507 | 0.0024508 | 0.0024508 | 0.9743 | -0.49507 | 0.97428 | -0.49541 | 0.6733
48 | -0.018638 | -0.0046737 | 0.018646 | 0.0046781 | 7.3318e-06 | 4.3911e-06 | 0.028451 | 0.028451 | 0.028451 | 0.97484 | -0.48439 | 0.97526 | -0.47614 | 7.8162
49 | -0.011324 | -0.0028391 | 0.011326 | 0.0028399 | 1.5145e-06 | 8.0012e-07 | 0.01727 | 0.01727 | 0.01727 | 0.97573 | -0.46698 | 0.97587 | -0.46417 | 4.7445
50 | 0.011324 | 0.0028391 | -0.011321 | -0.0028373 | 3.4157e-06 | 1.8047e-06 | 0.01727 | 0.01727 | 0.01727 | 0.97573 | -0.46698 | 0.97541 | -0.47331 | 4.7446
51 | -0.028525 | -0.0071505 | 0.028569 | 0.0071776 | 4.3594e-05 | 2.7131e-05 | 0.043496 | 0.043496 | 0.043496 | 0.97587 | -0.46417 | 0.9775 | -0.43215 | 11.9495
52 | -0.038849 | -0.0097437 | 0.038855 | 0.0097477 | 6.3997e-06 | 4.0321e-06 | 0.058552 | 0.058552 | 0.058552 | 0.98733 | -0.24228 | 0.98751 | -0.23883 | 16.0856
53 | 0.010863 | 0.0027229 | -0.010861 | -0.002722 | 1.8057e-06 | 9.2705e-07 | 0.016391 | 0.016392 | 0.016392 | 0.98612 | -0.26648 | 0.98594 | -0.26997 | 4.5032
54 | -0.020897 | -0.0052378 | 0.020899 | 0.0052388 | 1.4941e-06 | 9.0509e-07 | 0.031533 | 0.031533 | 0.031533 | 0.98612 | -0.26648 | 0.9862 | -0.26498 | 8.663
55 | -0.020899 | -0.0052388 | 0.020909 | 0.0052448 | 1.006e-05 | 6.0939e-06 | 0.031533 | 0.031533 | 0.031533 | 0.9862 | -0.26498 | 0.98672 | -0.25488 | 8.663
56 | -0.031057 | -0.0077882 | 0.03109 | 0.0078086 | 3.2589e-05 | 2.035e-05 | 0.046837 | 0.046837 | 0.046837 | 0.98672 | -0.25488 | 0.98785 | -0.23289 | 12.8673
57 | -0.03109 | -0.0078086 | 0.031152 | 0.0078476 | 6.2529e-05 | 3.9043e-05 | 0.046837 | 0.046837 | 0.046837 | 0.98785 | -0.23289 | 0.99002 | -0.19083 | 12.8673
58 | -0.031152 | -0.0078476 | 0.031166 | 0.0078563 | 1.3932e-05 | 8.6983e-06 | 0.046837 | 0.046837 | 0.046837 | 0.99002 | -0.19083 | 0.9905 | -0.18149 | 12.8672
59 | -0.049989 | -0.012574 | 0.050059 | 0.012618 | 7.033e-05 | 4.4583e-05 | 0.075114 | 0.075113 | 0.075114 | 0.9905 | -0.18149 | 0.99202 | -0.15208 | 20.6356
60 | -0.07325 | -0.018438 | 0.073389 | 0.018527 | 0.00013959 | 8.894e-05 | 0.10987 | 0.10987 | 0.10987 | 0.99227 | -0.14725 | 0.99434 | -0.10746 | 30.1851
61 | 0.050071 | 0.012626 | -0.050059 | -0.012618 | 1.1582e-05 | 7.3416e-06 | 0.075113 | 0.075113 | 0.075113 | 0.99227 | -0.14725 | 0.99202 | -0.15208 | 20.6355
62 | 0.023179 | 0.0058126 | -0.023174 | -0.0058095 | 5.0912e-06 | 3.1133e-06 | 0.03476 | 0.03476 | 0.03476 | 0.99227 | -0.14725 | 0.99204 | -0.15186 | 9.5496
63 | -0.23187 | -0.05908 | 0.23212 | 0.059241 | 0.0002521 | 0.00016105 | 0.34733 | 0.34733 | 0.34733 | 0.99434 | -0.10746 | 0.99552 | -0.084953 | 47.7105
64 | 0.025625 | 0.006425 | -0.025618 | -0.0064204 | 7.4859e-06 | 4.615e-06 | 0.038349 | 0.038349 | 0.038349 | 0.99434 | -0.10746 | 0.99402 | -0.11359 | 10.5354
65 | 0.014253 | 0.0035737 | -0.014248 | -0.0035712 | 4.3789e-06 | 2.4728e-06 | 0.021379 | 0.021379 | 0.021379 | 0.99204 | -0.15186 | 0.9917 | -0.1583 | 5.8734
66 | -0.23657 | -0.060356 | 0.23675 | 0.060474 | 0.00018542 | 0.00011821 | 0.35398 | 0.35398 | 0.35398 | 0.99552 | -0.084953 | 0.99637 | -0.068739 | 32.4157
67 | 0.075896 | 0.019272 | -0.075826 | -0.019227 | 7.0321e-05 | 4.4821e-05 | 0.11431 | 0.11431 | 0.11431 | 0.98874 | -0.21499 | 0.98773 | -0.23427 | 31.4041
68 | 0.042853 | 0.010768 | -0.042804 | -0.010737 | 4.8692e-05 | 3.0763e-05 | 0.064502 | 0.064502 | 0.064502 | 0.98874 | -0.21499 | 0.98751 | -0.23883 | 17.7204
69 | 0.0011063 | 0.00027713 | -0.0011063 | -0.00027726 | 1.1479e-08 | -1.3483e-07 | 0.0016633 | 0.0016633 | 0.0016633 | 0.98969 | -0.19657 | 0.98968 | -0.19679 | 0.45696
70 | 0.0090102 | 0.0022584 | -0.009009 | -0.0022579 | 1.2428e-06 | 5.6148e-07 | 0.01352 | 0.01352 | 0.01352 | 0.9917 | -0.1583 | 0.99155 | -0.1612 | 3.7142
71 | -0.23798 | -0.060782 | 0.23821 | 0.060927 | 0.00022735 | 0.00014494 | 0.35581 | 0.35581 | 0.35581 | 0.99637 | -0.068739 | 0.99741 | -0.048997 | 32.5837
72 | -0.057689 | -0.014569 | 0.057767 | 0.014619 | 7.8259e-05 | 4.9738e-05 | 0.087357 | 0.087357 | 0.087357 | 0.9831 | -0.32404 | 0.98456 | -0.29577 | 23.9993
73 | -0.035063 | -0.0087878 | 0.035075 | 0.0087952 | 1.1686e-05 | 7.3374e-06 | 0.052923 | 0.052923 | 0.052923 | 0.98587 | -0.27179 | 0.98623 | -0.2648 | 14.5393
74 | 0.072681 | 0.018292 | -0.072561 | -0.018215 | 0.00012004 | 7.6483e-05 | 0.10932 | 0.10932 | 0.10932 | 0.98954 | -0.20052 | 0.98775 | -0.23514 | 30.0333
75 | 0.01206 | 0.0030234 | -0.012058 | -0.0030223 | 1.9216e-06 | 1.0415e-06 | 0.018412 | 0.018412 | 0.018412 | 0.97469 | -0.48732 | 0.97452 | -0.49066 | 5.0583
76 | 0.075431 | 0.019128 | -0.075421 | -0.019122 | 9.5532e-06 | 6.0889e-06 | 0.11372 | 0.11372 | 0.11372 | 0.98773 | -0.23427 | 0.9876 | -0.2369 | 31.2406
77 | 0.074921 | 0.018997 | -0.074868 | -0.018963 | 5.3243e-05 | 3.3933e-05 | 0.11296 | 0.11296 | 0.11296 | 0.9876 | -0.2369 | 0.98683 | -0.2517 | 31.0336
78 | 0.071512 | 0.018122 | -0.071361 | -0.018026 | 0.00015107 | 9.6245e-05 | 0.1079 | 0.1079 | 0.1079 | 0.98683 | -0.2517 | 0.98456 | -0.29577 | 29.6436
79 | -0.054734 | -0.013741 | 0.05475 | 0.013751 | 1.6015e-05 | 1.0169e-05 | 0.08249 | 0.08249 | 0.08249 | 0.98744 | -0.24127 | 0.98775 | -0.23514 | 22.6622
80 | 0.044304 | 0.011127 | -0.044254 | -0.011096 | 4.9681e-05 | 3.1416e-05 | 0.066772 | 0.066772 | 0.066772 | 0.98744 | -0.24127 | 0.98623 | -0.2648 | 18.344
81 | 0.0090363 | 0.002265 | -0.0090348 | -0.0022642 | 1.5214e-06 | 7.0825e-07 | 0.013798 | 0.013798 | 0.013798 | 0.97452 | -0.49066 | 0.97434 | -0.49419 | 3.7906
82 | 0.0047221 | 0.0011834 | -0.0047217 | -0.0011834 | 3.822e-07 | 5.497e-10 | 0.0072116 | 0.0072116 | 0.0072116 | 0.97434 | -0.49419 | 0.97426 | -0.49589 | 1.9812

## res_trafo
| p_hv_mw | q_hv_mvar | p_lv_mw | q_lv_mvar | pl_mw | ql_mvar | i_hv_ka | i_lv_ka | vm_hv_pu | va_hv_degree | vm_lv_pu | va_lv_degree | loading_percent
0 | -1.2729e-15 | -1.3162e-15 | 0.00165 | 1.2699e-07 | 0.00165 | 1.2699e-07 | 5.2857e-17 | 0.0023815 | 0.99998 | 149.9956 | 1 | 0 | 0.2619

## res_ext_grid
| p_mw | q_mvar
0 | 0.4789 | 0.12226

## res_load
| p_mw | q_mvar
0 | 0.0017033 | 0.00042688
1 | 0.00034346 | 8.6079e-05
2 | 0.0011012 | 0.00027598
3 | 0.007796 | 0.0019539
4 | 0.0059724 | 0.0014968
5 | 0.017235 | 0.0043195
6 | 0.0048169 | 0.0012072
7 | 0.0045991 | 0.0011526
8 | 0.0078723 | 0.001973
9 | 0.0070018 | 0.0017548
10 | 0.01346 | 0.0033735
11 | 0.012833 | 0.0032163
12 | 0.0085271 | 0.0021371
13 | 0.0024 | 0.0006015
14 | 0.0063799 | 0.0015989
15 | 0.0086311 | 0.0021632
16 | 0.0013549 | 0.00033956
17 | 0.0023022 | 0.00057697
18 | 0.010689 | 0.002679
19 | 0.0026756 | 0.00067057
20 | 0.032733 | 0.0082038
21 | 0.005414 | 0.0013569
22 | 0.0172 | 0.0043106
23 | 0.011321 | 0.0028373
24 | 0.0074405 | 0.0018648
25 | 0.0050538 | 0.0012666
26 | 0.010035 | 0.0025149
27 | 0.010861 | 0.002722
28 | 0.010148 | 0.0025434
29 | 0.018823 | 0.0047174
30 | 0.0089212 | 0.0022359
31 | 0.0044475 | 0.0011146
32 | 0.025618 | 0.0064204
33 | 0.001999 | 0.00050099
34 | 0.0087163 | 0.0021845
35 | 0.005238 | 0.0013128
36 | 0.0012285 | 0.0003079
37 | 0.0010478 | 0.00026261
38 | 0.024134 | 0.0060486
39 | 0.024228 | 0.0060722
40 | 0.013195 | 0.0033069
41 | 0.011888 | 0.0029794
42 | 0.0016047 | 0.00040217
43 | 0.0039492 | 0.00098975
44 | 0.000395 | 9.8998e-05
45 | 0.00050018 | 0.00012536
46 | 0.0011063 | 0.00027726
47 | 0.0033557 | 0.00084101
48 | 0.013594 | 0.003407
49 | 0.010431 | 0.0026142
50 | 0.01781 | 0.0044637
51 | 0.0091789 | 0.0023005
52 | 0.009009 | 0.0022579
53 | 0.003022 | 0.00075738
54 | 0.0043127 | 0.0010809
55 | 0.0047217 | 0.0011834

## dtypes
| element | column | dtype
0 | bus | name | object
1 | bus | vn_kv | float64
2 | bus | type | object
3 | bus | zone | object
4 | bus | in_service | bool
5 | load | name | object
6 | load | bus | uint32
7 | load | p_mw | float64
8 | load | q_mvar | float64
9 | load | const_z_percent | float64
10 | load | const_i_percent | float64
11 | load | sn_mva | float64
12 | load | scaling | float64
13 | load | in_service | bool
14 | load | type | object
15 | ext_grid | name | object
16 | ext_grid | bus | uint32
17 | ext_grid | vm_pu | float64
18 | ext_grid | va_degree | float64
19 | ext_grid | slack_weight | float64
20 | ext_grid | in_service | bool
21 | line | name | object
22 | line | std_type | object
23 | line | from_bus | uint32
24 | line | to_bus | uint32
25 | line | length_km | float64
26 | line | r_ohm_per_km | float64
27 | line | x_ohm_per_km | float64
28 | line | c_nf_per_km | float64
29 | line | g_us_per_km | float64
30 | line | max_i_ka | float64
31 | line | df | float64
32 | line | parallel | uint32
33 | line | type | object
34 | line | in_service | bool
35 | trafo | name | object
36 | trafo | std_type | object
37 | trafo | hv_bus | uint32
38 | trafo | lv_bus | uint32
39 | trafo | sn_mva | float64
40 | trafo | vn_hv_kv | float64
41 | trafo | vn_lv_kv | float64
42 | trafo | vk_percent | float64
43 | trafo | vkr_percent | float64
44 | trafo | pfe_kw | float64
45 | trafo | i0_percent | float64
46 | trafo | shift_degree | float64
47 | trafo | tap_side | object
48 | trafo | tap_neutral | int32
49 | trafo | tap_min | int32
50 | trafo | tap_max | int32
51 | trafo | tap_step_percent | float64
52 | trafo | tap_step_degree | float64
53 | trafo | tap_pos | int32
54 | trafo | tap_phase_shifter | bool
55 | trafo | parallel | uint32
56 | trafo | df | float64
57 | trafo | in_service | bool
58 | line_geodata | coords | object
59 | bus_geodata | x | float64
60 | bus_geodata | y | float64
61 | bus_geodata | coords | object
62 | res_bus | vm_pu | float64
63 | res_bus | va_degree | float64
64 | res_bus | p_mw | float64
65 | res_bus | q_mvar | float64
66 | res_line | p_from_mw | float64
67 | res_line | q_from_mvar | float64
68 | res_line | p_to_mw | float64
69 | res_line | q_to_mvar | float64
70 | res_line | pl_mw | float64
71 | res_line | ql_mvar | float64
72 | res_line | i_from_ka | float64
73 | res_line | i_to_ka | float64
74 | res_line | i_ka | float64
75 | res_line | vm_from_pu | float64
76 | res_line | va_from_degree | float64
77 | res_line | vm_to_pu | float64
78 | res_line | va_to_degree | float64
79 | res_line | loading_percent | float64
80 | res_trafo | p_hv_mw | float64
81 | res_trafo | q_hv_mvar | float64
82 | res_trafo | p_lv_mw | float64
83 | res_trafo | q_lv_mvar | float64
84 | res_trafo | pl_mw | float64
85 | res_trafo | ql_mvar | float64
86 | res_trafo | i_hv_ka | float64
87 | res_trafo | i_lv_ka | float64
88 | res_trafo | vm_hv_pu | float64
89 | res_trafo | va_hv_degree | float64
90 | res_trafo | vm_lv_pu | float64
91 | res_trafo | va_lv_degree | float64
92 | res_trafo | loading_percent | float64
93 | res_ext_grid | p_mw | float64
94 | res_ext_grid | q_mvar | float64
95 | res_load | p_mw | float64
96 | res_load | q_mvar | float64

## parameters
| version | format_version | converged | OPF_converged | name | f_hz | sn_mva
0 | 2.14.6 | 2.14.0 | TRUE | FALSE |  | 50 | 1