## bus
| name | vn_kv | type | zone | in_service
0 | bus_LV_178-1_0_4_node_0 | 0.4 | n |  | TRUE
1 | bus_LV_178-1_0_4_node_2 | 0.4 | n |  | TRUE
2 | bus_LV_178-1_0_4_node_68 | 0.4 | n |  | TRUE
3 | bus_LV_178-1_0_4_node_60 | 0.4 | n |  | TRUE
4 | bus_LV_178-1_0_4_node_58 | 0.4 | n |  | TRUE
5 | bus_LV_178-1_0_4_node_31 | 0.4 | n |  | TRUE
6 | bus_LV_178-1_0_4_node_72 | 0.4 | n |  | TRUE
7 | bus_LV_178-1_0_4_node_107 | 0.4 | n |  | TRUE
8 | bus_LV_178-1_0_4_node_102 | 0.4 | n |  | TRUE
9 | bus_LV_178-1_0_4_node_101 | 0.4 | n |  | TRUE
10 | bus_LV_178-1_0_4_node_59 | 0.4 | n |  | TRUE
11 | bus_LV_178-1_0_4_node_3 | 0.4 | n |  | TRUE
12 | bus_LV_178-1_0_4_node_4 | 0.4 | n |  | TRUE
13 | bus_LV_178-1_0_4_node_6 | 0.4 | n |  | TRUE
14 | bus_LV_178-1_0_4_node_5 | 0.4 | n |  | TRUE
15 | bus_LV_178-1_0_4_node_129 | 0.4 | n |  | TRUE
16 | bus_LV_178-1_0_4_node_130 | 0.4 | n |  | TRUE
17 | bus_LV_178-1_0_4_node_39 | 0.4 | n |  | TRUE
18 | bus_LV_178-1_0_4_node_131 | 0.4 | n |  | TRUE
19 | bus_LV_178-1_0_4_node_26 | 0.4 | n |  | TRUE
20 | bus_LV_178-1_0_4_node_89 | 0.4 | n |  | TRUE
21 | bus_LV_178-1_0_4_node_90 | 0.4 | n |  | TRUE
22 | bus_LV_178-1_0_4_node_91 | 0.4 | n |  | TRUE
23 | bus_LV_178-1_0_4_node_92 | 0.4 | n |  | TRUE
24 | bus_LV_178-1_0_4_node_93 | 0.4 | n |  | TRUE
25 | bus_LV_178-1_0_4_node_109 | 0.4 | n |  | TRUE
26 | bus_LV_178-1_0_4_node_115 | 0.4 | n |  | TRUE
27 | bus_LV_178-1_0_4_node_7 | 0.4 | n |  | TRUE
28 | bus_LV_178-1_0_4_node_8 | 0.4 | n |  | TRUE
29 | bus_LV_178-1_0_4_node_9 | 0.4 | n |  | TRUE
30 | bus_LV_178-1_0_4_node_10 | 0.4 | n |  | TRUE
31 | bus_LV_178-1_0_4_node_11 | 0.4 | n |  | TRUE
32 | bus_LV_178-1_0_4_node_34 | 0.4 | n |  | TRUE
33 | bus_LV_178-1_0_4_node_64 | 0.4 | n |  | TRUE
34 | bus_LV_178-1_0_4_node_87 | 0.4 | n |  | TRUE
35 | bus_LV_178-1_0_4_node_33 | 0.4 | n |  | TRUE
36 | bus_LV_178-1_0_4_node_67 | 0.4 | n |  | TRUE
37 | bus_LV_178-1_0_4_node_12 | 0.4 | n |  | TRUE
38 | bus_LV_178-1_0_4_node_13 | 0.4 | n |  | TRUE
39 | bus_LV_178-1_0_4_node_14 | 0.4 | n |  | TRUE
40 | bus_LV_178-1_0_4_node_15 | 0.4 | n |  | TRUE
41 | bus_LV_178-1_0_4_node_16 | 0.4 | n |  | TRUE
42 | bus_LV_178-1_0_4_node_40 | 0.4 | n |  | TRUE
43 | bus_LV_178-1_0_4_node_46 | 0.4 | n |  | TRUE
44 | bus_LV_178-1_0_4_node_63 | 0.4 | n |  | TRUE
45 | bus_LV_178-1_0_4_node_66 | 0.4 | n |  | TRUE
46 | bus_LV_178-1_0_4_node_77 | 0.4 | n |  | TRUE
47 | bus_LV_178-1_0_4_node_17 | 0.4 | n |  | TRUE
48 | bus_LV_178-1_0_4_node_18 | 0.4 | n |  | TRUE
49 | bus_LV_178-1_0_4_node_19 | 0.4 | n |  | TRUE
50 | bus_LV_178-1_0_4_node_20 | 0.4 | n |  | TRUE
51 | bus_LV_178-1_0_4_node_22 | 0.4 | n |  | TRUE
52 | bus_LV_178-1_0_4_node_53 | 0.4 | n |  | TRUE
53 | bus_LV_178-1_0_4_node_65 | 0.4 | n |  | TRUE
54 | bus_LV_178-1_0_4_node_83 | 0.4 | n |  | TRUE
55 | bus_LV_178-1_0_4_node_36 | 0.4 | n |  | TRUE
56 | bus_LV_178-1_0_4_node_52 | 0.4 | n |  | TRUE
57 | bus_LV_178-1_0_4_node_28 | 0.4 | n |  | TRUE
58 | bus_LV_178-1_0_4_node_29 | 0.4 | n |  | TRUE
59 | bus_LV_178-1_0_4_node_108 | 0.4 | n |  | TRUE
60 | bus_LV_178-1_0_4_node_113 | 0.4 | n |  | TRUE
61 | bus_LV_178-1_0_4_node_106 | 0.4 | n |  | TRUE
62 | bus_LV_178-1_0_4_node_118 | 0.4 | n |  | TRUE
63 | bus_LV_178-1_0_4_node_120 | 0.4 | n |  | TRUE
64 | bus_LV_178-1_0_4_node_117 | 0.4 | n |  | TRUE
65 | bus_LV_178-1_0_4_node_124 | 0.4 | n |  | TRUE
66 | bus_LV_178-1_0_4_node_23 | 0.4 | n |  | TRUE
67 | bus_LV_178-1_0_4_node_24 | 0.4 | n |  | TRUE
68 | bus_LV_178-1_0_4_node_25 | 0.4 | n |  | TRUE
69 | bus_LV_178-1_0_4_node_27 | 0.4 | n |  | TRUE
70 | bus_LV_178-1_0_4_node_37 | 0.4 | n |  | TRUE
71 | bus_LV_178-1_0_4_node_88 | 0.4 | n |  | TRUE
72 | bus_LV_178-1_0_4_node_38 | 0.4 | n |  | TRUE
73 | bus_LV_178-1_0_4_node_86 | 0.4 | n |  | TRUE
74 | bus_LV_178-1_0_4_node_127 | 0.4 | n |  | TRUE
75 | bus_LV_178-1_0_4_node_30 | 0.4 | n |  | TRUE
76 | bus_LV_178-1_0_4_node_32 | 0.4 | n |  | TRUE
77 | bus_LV_178-1_0_4_node_70 | 0.4 | n |  | TRUE
78 | bus_LV_178-1_0_4_node_56 | 0.4 | n |  | TRUE
79 | bus_LV_178-1_0_4_node_57 | 0.4 | n |  | TRUE
80 | bus_LV_178-1_0_4_node_61 | 0.4 | n |  | TRUE
81 | bus_LV_178-1_0_4_node_62 | 0.4 | n |  | TRUE
82 | bus_LV_178-1_0_4_node_100 | 0.4 | n |  | TRUE
83 | bus_LV_178-1_0_4_node_122 | 0.4 | n |  | TRUE
84 | bus_LV_178-1_0_4_node_94 | 0.4 | n |  | TRUE
85 | bus_LV_178-1_0_4_node_95 | 0.4 | n |  | TRUE
86 | bus_LV_178-1_0_4_node_96 | 0.4 | n |  | TRUE
87 | bus_LV_178-1_0_4_node_97 | 0.4 | n |  | TRUE
88 | bus_LV_178-1_0_4_node_119 | 0.4 | n |  | TRUE
89 | bus_LV_178-1_0_4_node_99 | 0.4 | n |  | TRUE
90 | bus_LV_178-1_0_4_node_103 | 0.4 | n |  | TRUE
91 | bus_LV_178-1_0_4_node_125 | 0.4 | n |  | TRUE
92 | bus_LV_178-1_0_4_node_104 | 0.4 | n |  | TRUE
93 | bus_LV_178-1_0_4_node_105 | 0.4 | n |  | TRUE
94 | bus_LV_178-1_0_4_node_112 | 0.4 | n |  | TRUE
95 | bus_LV_178-1_0_4_node_114 | 0.4 | n |  | TRUE
96 | bus_LV_178-1_0_4_node_98 | 0.4 | n |  | TRUE
97 | bus_LV_178-1_0_4_node_35 | 0.4 | n |  | TRUE
98 | bus_LV_178-1_0_4_node_71 | 0.4 | n |  | TRUE
99 | bus_LV_178-1_0_4_node_82 | 0.4 | n |  | TRUE
100 | bus_LV_178-1_0_4_node_85 | 0.4 | n |  | TRUE
101 | bus_LV_178-1_0_4_node_69 | 0.4 | n |  | TRUE
102 | bus_LV_178-1_0_4_node_41 | 0.4 | n |  | TRUE
103 | bus_LV_178-1_0_4_node_42 | 0.4 | n |  | TRUE
104 | bus_LV_178-1_0_4_node_43 | 0.4 | n |  | TRUE
105 | bus_LV_178-1_0_4_node_44 | 0.4 | n |  | TRUE
106 | bus_LV_178-1_0_4_node_45 | 0.4 | n |  | TRUE
107 | bus_LV_178-1_0_4_node_47 | 0.4 | n |  | TRUE
108 | bus_LV_178-1_0_4_node_48 | 0.4 | n |  | TRUE
109 | bus_LV_178-1_0_4_node_49 | 0.4 | n |  | TRUE
110 | bus_LV_178-1_0_4_node_50 | 0.4 | n |  | TRUE
111 | bus_LV_178-1_0_4_node_51 | 0.4 | n |  | TRUE
112 | bus_LV_178-1_0_4_node_54 | 0.4 | n |  | TRUE
113 | bus_LV_178-1_0_4_node_55 | 0.4 | n |  | TRUE
114 | bus_LV_178-1_0_4_node_73 | 0.4 | n |  | TRUE
115 | bus_LV_178-1_0_4_node_74 | 0.4 | n |  | TRUE
116 | bus_LV_178-1_0_4_node_75 | 0.4 | n |  | TRUE
117 | bus_LV_178-1_0_4_node_76 | 0.4 | n |  | TRUE
118 | bus_LV_178-1_0_4_node_128 | 0.4 | n |  | TRUE
119 | bus_LV_178-1_0_4_node_79 | 0.4 | n |  | TRUE
120 | bus_LV_178-1_0_4_node_81 | 0.4 | n |  | TRUE
121 | bus_LV_178-1_0_4_node_78 | 0.4 | n |  | TRUE
122 | bus_LV_178-1_0_4_node_84 | 0.4 | n |  | TRUE
123 | bus_LV_178-1_0_4_node_123 | 0.4 | n |  | TRUE
124 | bus_LV_178-1_0_4_node_121 | 0.4 | n |  | TRUE
125 | bus_LV_178-1_0_4_node_80 | 0.4 | n |  | TRUE
126 | bus_LV_178-1_0_4_node_116 | 0.4 | n |  | TRUE
127 | bus_MV_362_0_node_195 | 20 | n |  | TRUE

## load
| name | bus | p_mw | q_mvar | const_z_percent | const_i_percent | sn_mva | scaling | in_service | type
0 | LV_178-1_0_4_load_0 | 0 | 0.00097318 | 0.0002439 | 0 | 0 |  | 1 | TRUE | wye
1 | LV_178-1_0_4_load_68 | 2 | 0.00098886 | 0.00024783 | 0 | 0 |  | 1 | TRUE | wye
2 | LV_178-1_0_4_load_60 | 3 | 0.0013007 | 0.00032599 | 0 | 0 |  | 1 | TRUE | wye
3 | LV_178-1_0_4_load_72 | 6 | 0.0021309 | 0.00053405 | 0 | 0 |  | 1 | TRUE | wye
4 | LV_178-1_0_4_load_107 | 7 | 0.0034347 | 0.00086082 | 0 | 0 |  | 1 | TRUE | wye
5 | LV_178-1_0_4_load_102 | 8 | 0.0010126 | 0.00025378 | 0 | 0 |  | 1 | TRUE | wye
6 | LV_178-1_0_4_load_59 | 10 | 0.00067717 | 0.00016971 | 0 | 0 |  | 1 | TRUE | wye
7 | LV_178-1_0_4_load_3 | 11 | 0.046376 | 0.011623 | 0 | 0 |  | 1 | TRUE | wye
8 | LV_178-1_0_4_load_4 | 12 | 0.0035444 | 0.0008883 | 0 | 0 |  | 1 | TRUE | wye
9 | LV_178-1_0_4_load_6 | 13 | 0.0024278 | 0.00060846 | 0 | 0 |  | 1 | TRUE | wye
10 | LV_178-1_0_4_load_5 | 14 | 0.080503 | 0.020176 | 0 | 0 |  | 1 | TRUE | wye
11 | LV_178-1_0_4_load_129 | 15 | 0.041278 | 0.010345 | 0 | 0 |  | 1 | TRUE | wye
12 | LV_178-1_0_4_load_130 | 16 | 0.0048181 | 0.0012075 | 0 | 0 |  | 1 | TRUE | wye
13 | LV_178-1_0_4_load_39 | 17 | 0.0033135 | 0.00083045 | 0 | 0 |  | 1 | TRUE | wye
14 | LV_178-1_0_4_load_131 | 18 | 0.044091 | 0.01105 | 0 | 0 |  | 1 | TRUE | wye
15 | LV_178-1_0_4_load_89 | 20 | 0.0014332 | 0.00035918 | 0 | 0 |  | 1 | TRUE | wye
16 | LV_178-1_0_4_load_92 | 23 | 0.0094797 | 0.0023758 | 0 | 0 |  | 1 | TRUE | wye
17 | LV_178-1_0_4_load_93 | 24 | 0.00083391 | 0.000209 | 0 | 0 |  | 1 | TRUE | wye
18 | LV_178-1_0_4_load_109 | 25 | 0.0008721 | 0.00021857 | 0 | 0 |  | 1 | TRUE | wye
19 | LV_178-1_0_4_load_115 | 26 | 0.002322 | 0.00058196 | 0 | 0 |  | 1 | TRUE | wye
20 | LV_178-1_0_4_load_7 | 27 | 0.0011448 | 0.00028691 | 0 | 0 |  | 1 | TRUE | wye
21 | LV_178-1_0_4_load_8 | 28 | 0.0016112 | 0.0004038 | 0 | 0 |  | 1 | TRUE | wye
22 | LV_178-1_0_4_load_9 | 29 | 0.0017595 | 0.00044098 | 0 | 0 |  | 1 | TRUE | wye
23 | LV_178-1_0_4_load_10 | 30 | 0.0028892 | 0.00072411 | 0 | 0 |  | 1 | TRUE | wye
24 | LV_178-1_0_4_load_11 | 31 | 0.0011451 | 0.00028698 | 0 | 0 |  | 1 | TRUE | wye
25 | LV_178-1_0_4_load_64 | 33 | 0.0013458 | 0.00033729 | 0 | 0 |  | 1 | TRUE | wye
26 | LV_178-1_0_4_load_67 | 36 | 0.0025526 | 0.00063974 | 0 | 0 |  | 1 | TRUE | wye
27 | LV_178-1_0_4_load_12 | 37 | 0.0028624 | 0.00071739 | 0 | 0 |  | 1 | TRUE | wye
28 | LV_178-1_0_4_load_13 | 38 | 0.0056357 | 0.0014124 | 0 | 0 |  | 1 | TRUE | wye
29 | LV_178-1_0_4_load_14 | 39 | 0.0030884 | 0.00077404 | 0 | 0 |  | 1 | TRUE | wye
30 | LV_178-1_0_4_load_15 | 40 | 0.0030127 | 0.00075504 | 0 | 0 |  | 1 | TRUE | wye
31 | LV_178-1_0_4_load_40 | 42 | 0.0054268 | 0.0013601 | 0 | 0 |  | 1 | TRUE | wye
32 | LV_178-1_0_4_load_63 | 44 | 0.0020351 | 0.00051003 | 0 | 0 |  | 1 | TRUE | wye
33 | LV_178-1_0_4_load_66 | 45 | 0.0016169 | 0.00040523 | 0 | 0 |  | 1 | TRUE | wye
34 | LV_178-1_0_4_load_77 | 46 | 0.0017781 | 0.00044565 | 0 | 0 |  | 1 | TRUE | wye
35 | LV_178-1_0_4_load_17 | 47 | 0.002543 | 0.00063733 | 0 | 0 |  | 1 | TRUE | wye
36 | LV_178-1_0_4_load_18 | 48 | 0.0035872 | 0.00089904 | 0 | 0 |  | 1 | TRUE | wye
37 | LV_178-1_0_4_load_65 | 53 | 0.004099 | 0.0010273 | 0 | 0 |  | 1 | TRUE | wye
38 | LV_178-1_0_4_load_83 | 54 | 0.001516 | 0.00037993 | 0 | 0 |  | 1 | TRUE | wye
39 | LV_178-1_0_4_load_36 | 55 | 0.0031047 | 0.0007781 | 0 | 0 |  | 1 | TRUE | wye
40 | LV_178-1_0_4_load_52 | 56 | 0.0043733 | 0.0010961 | 0 | 0 |  | 1 | TRUE | wye
41 | LV_178-1_0_4_load_28 | 57 | 0.0026158 | 0.00065558 | 0 | 0 |  | 1 | TRUE | wye
42 | LV_178-1_0_4_load_29 | 58 | 0.0039521 | 0.00099048 | 0 | 0 |  | 1 | TRUE | wye
43 | LV_178-1_0_4_load_108 | 59 | 0.0022288 | 0.00055859 | 0 | 0 |  | 1 | TRUE | wye
44 | LV_178-1_0_4_load_113 | 60 | 0.0026196 | 0.00065652 | 0 | 0 |  | 1 | TRUE | wye
45 | LV_178-1_0_4_load_106 | 61 | 0.0026115 | 0.00065449 | 0 | 0 |  | 1 | TRUE | wye
46 | LV_178-1_0_4_load_118 | 62 | 0.001199 | 0.00030049 | 0 | 0 |  | 1 | TRUE | wye
47 | LV_178-1_0_4_load_120 | 63 | 0.0012909 | 0.00032354 | 0 | 0 |  | 1 | TRUE | wye
48 | LV_178-1_0_4_load_117 | 64 | 0.0017727 | 0.00044427 | 0 | 0 |  | 1 | TRUE | wye
49 | LV_178-1_0_4_load_124 | 65 | 0.0013972 | 0.00035016 | 0 | 0 |  | 1 | TRUE | wye
50 | LV_178-1_0_4_load_23 | 66 | 0.001343 | 0.00033659 | 0 | 0 |  | 1 | TRUE | wye
51 | LV_178-1_0_4_load_24 | 67 | 0.0012694 | 0.00031815 | 0 | 0 |  | 1 | TRUE | wye
52 | LV_178-1_0_4_load_25 | 68 | 0.00083706 | 0.00020979 | 0 | 0 |  | 1 | TRUE | wye
53 | LV_178-1_0_4_load_37 | 70 | 0.0018783 | 0.00047075 | 0 | 0 |  | 1 | TRUE | wye
54 | LV_178-1_0_4_load_38 | 72 | 0.0012027 | 0.00030142 | 0 | 0 |  | 1 | TRUE | wye
55 | LV_178-1_0_4_load_86 | 73 | 0.00084792 | 0.00021251 | 0 | 0 |  | 1 | TRUE | wye
56 | LV_178-1_0_4_load_127 | 74 | 0.00046482 | 0.0001165 | 0 | 0 |  | 1 | TRUE | wye
57 | LV_178-1_0_4_load_32 | 76 | 0.0026365 | 0.00066076 | 0 | 0 |  | 1 | TRUE | wye
58 | LV_178-1_0_4_load_70 | 77 | 0.0021112 | 0.00052911 | 0 | 0 |  | 1 | TRUE | wye
59 | LV_178-1_0_4_load_56 | 78 | 0.0030206 | 0.00075703 | 0 | 0 |  | 1 | TRUE | wye
60 | LV_178-1_0_4_load_57 | 79 | 0.00059752 | 0.00014975 | 0 | 0 |  | 1 | TRUE | wye
61 | LV_178-1_0_4_load_61 | 80 | 0.00088587 | 0.00022202 | 0 | 0 |  | 1 | TRUE | wye
62 | LV_178-1_0_4_load_62 | 81 | 0.0010933 | 0.000274 | 0 | 0 |  | 1 | TRUE | wye
63 | LV_178-1_0_4_load_100 | 82 | 0.0014009 | 0.00035109 | 0 | 0 |  | 1 | TRUE | wye
64 | LV_178-1_0_4_load_122 | 83 | 0.0015907 | 0.00039867 | 0 | 0 |  | 1 | TRUE | wye
65 | LV_178-1_0_4_load_94 | 84 | 0.001426 | 0.00035739 | 0 | 0 |  | 1 | TRUE | wye
66 | LV_178-1_0_4_load_95 | 85 | 0.0014227 | 0.00035657 | 0 | 0 |  | 1 | TRUE | wye
67 | LV_178-1_0_4_load_96 | 86 | 0.0029453 | 0.00073815 | 0 | 0 |  | 1 | TRUE | wye
68 | LV_178-1_0_4_load_97 | 87 | 0.0030505 | 0.00076452 | 0 | 0 |  | 1 | TRUE | wye
69 | LV_178-1_0_4_load_119 | 88 | 0.0018819 | 0.00047164 | 0 | 0 |  | 1 | TRUE | wye
70 | LV_178-1_0_4_load_99 | 89 | 0.0010734 | 0.00026903 | 0 | 0 |  | 1 | TRUE | wye
71 | LV_178-1_0_4_load_103 | 90 | 0.00093521 | 0.00023439 | 0 | 0 |  | 1 | TRUE | wye
72 | LV_178-1_0_4_load_125 | 91 | 0.00093992 | 0.00023557 | 0 | 0 |  | 1 | TRUE | wye
73 | LV_178-1_0_4_load_104 | 92 | 0.00072349 | 0.00018132 | 0 | 0 |  | 1 | TRUE | wye
74 | LV_178-1_0_4_load_105 | 93 | 0.001355 | 0.00033958 | 0 | 0 |  | 1 | TRUE | wye
75 | LV_178-1_0_4_load_112 | 94 | 0.0013367 | 0.00033501 | 0 | 0 |  | 1 | TRUE | wye
76 | LV_178-1_0_4_load_114 | 95 | 0.0024096 | 0.00060391 | 0 | 0 |  | 1 | TRUE | wye
77 | LV_178-1_0_4_load_35 | 97 | 0.0012959 | 0.00032478 | 0 | 0 |  | 1 | TRUE | wye
78 | LV_178-1_0_4_load_71 | 98 | 0.0012944 | 0.00032442 | 0 | 0 |  | 1 | TRUE | wye
79 | LV_178-1_0_4_load_82 | 99 | 0.0013972 | 0.00035017 | 0 | 0 |  | 1 | TRUE | wye
80 | LV_178-1_0_4_load_85 | 100 | 0.0010742 | 0.00026921 | 0 | 0 |  | 1 | TRUE | wye
81 | LV_178-1_0_4_load_69 | 101 | 0.0012959 | 0.00032478 | 0 | 0 |  | 1 | TRUE | wye
82 | LV_178-1_0_4_load_41 | 102 | 0.0027904 | 0.00069933 | 0 | 0 |  | 1 | TRUE | wye
83 | LV_178-1_0_4_load_42 | 103 | 0.0026993 | 0.0006765 | 0 | 0 |  | 1 | TRUE | wye
84 | LV_178-1_0_4_load_43 | 104 | 0.0035786 | 0.00089688 | 0 | 0 |  | 1 | TRUE | wye
85 | LV_178-1_0_4_load_44 | 105 | 0.006516 | 0.0016331 | 0 | 0 |  | 1 | TRUE | wye
86 | LV_178-1_0_4_load_45 | 106 | 0.0036618 | 0.00091773 | 0 | 0 |  | 1 | TRUE | wye
87 | LV_178-1_0_4_load_47 | 107 | 0.0024011 | 0.00060178 | 0 | 0 |  | 1 | TRUE | wye
88 | LV_178-1_0_4_load_48 | 108 | 0.0021863 | 0.00054793 | 0 | 0 |  | 1 | TRUE | wye
89 | LV_178-1_0_4_load_49 | 109 | 0.0034508 | 0.00086486 | 0 | 0 |  | 1 | TRUE | wye
90 | LV_178-1_0_4_load_51 | 111 | 0.0076649 | 0.001921 | 0 | 0 |  | 1 | TRUE | wye
91 | LV_178-1_0_4_load_54 | 112 | 0.0034997 | 0.00087712 | 0 | 0 |  | 1 | TRUE | wye
92 | LV_178-1_0_4_load_55 | 113 | 0.00389 | 0.00097492 | 0 | 0 |  | 1 | TRUE | wye
93 | LV_178-1_0_4_load_73 | 114 | 0.0055746 | 0.0013971 | 0 | 0 |  | 1 | TRUE | wye
94 | LV_178-1_0_4_load_75 | 116 | 0.001731 | 0.00043382 | 0 | 0 |  | 1 | TRUE | wye
95 | LV_178-1_0_4_load_79 | 119 | 0.0023582 | 0.00059102 | 0 | 0 |  | 1 | TRUE | wye
96 | LV_178-1_0_4_load_81 | 120 | 0.002175 | 0.00054511 | 0 | 0 |  | 1 | TRUE | wye
97 | LV_178-1_0_4_load_78 | 121 | 0.0013981 | 0.00035039 | 0 | 0 |  | 1 | TRUE | wye
98 | LV_178-1_0_4_load_123 | 123 | 0.0014657 | 0.00036734 | 0 | 0 |  | 1 | TRUE | wye
99 | LV_178-1_0_4_load_121 | 124 | 0.001504 | 0.00037693 | 0 | 0 |  | 1 | TRUE | wye
100 | LV_178-1_0_4_load_80 | 125 | 0.0013962 | 0.00034992 | 0 | 0 |  | 1 | TRUE | wye
101 | LV_178-1_0_4_load_116 | 126 | 0.0013291 | 0.00033312 | 0 | 0 |  | 1 | TRUE | wye

## ext_grid
| name | bus | vm_pu | va_degree | slack_weight | in_service
0 |  | 72 | 1 | 0 | 1 | TRUE

## line
| name | std_type | from_bus | to_bus | length_km | r_ohm_per_km | x_ohm_per_km | c_nf_per_km | g_us_per_km | max_i_ka | df | parallel | type | in_service
0 | LV_178-1_0_4_line_0 |  | 0 | 1 | 0.065934 | 0.125 | 0.08 | 261 | 0 | 0.364 | 1 | 1 | cs | TRUE
1 | LV_178-1_0_4_line_1 |  | 1 | 2 | 0.050868 | 0.125 | 0.08 | 261 | 0 | 0.364 | 1 | 1 | cs | TRUE
2 | LV_178-1_0_4_line_2 |  | 2 | 10 | 0.041824 | 0.125 | 0.08 | 261 | 0 | 0.364 | 1 | 1 | cs | TRUE
3 | LV_178-1_0_4_line_3 |  | 3 | 4 | 0.0251 | 0.125 | 0.08 | 261 | 0 | 0.364 | 1 | 1 | cs | TRUE
4 | LV_178-1_0_4_line_4 |  | 4 | 80 | 0.021367 | 0.125 | 0.08 | 261 | 0 | 0.364 | 1 | 1 | cs | TRUE
5 | LV_178-1_0_4_line_5 |  | 4 | 81 | 0.043553 | 0.125 | 0.08 | 261 | 0 | 0.364 | 1 | 1 | cs | TRUE
6 | LV_178-1_0_4_line_6 |  | 4 | 78 | 0.028548 | 0.125 | 0.08 | 261 | 0 | 0.364 | 1 | 1 | cs | TRUE
7 | LV_178-1_0_4_line_7 |  | 5 | 6 | 0.013845 | 0.125 | 0.08 | 261 | 0 | 0.364 | 1 | 1 | cs | TRUE
8 | LV_178-1_0_4_line_8 |  | 5 | 7 | 0.048815 | 0.125 | 0.08 | 261 | 0 | 0.364 | 1 | 1 | cs | TRUE
9 | LV_178-1_0_4_line_9 |  | 6 | 77 | 0.010269 | 0.125 | 0.08 | 261 | 0 | 0.364 | 1 | 1 | cs | TRUE
10 | LV_178-1_0_4_line_10 |  | 7 | 94 | 0.0031523 | 0.125 | 0.08 | 261 | 0 | 0.364 | 1 | 1 | cs | TRUE
11 | LV_178-1_0_4_line_11 |  | 7 | 93 | 0.028505 | 0.125 | 0.08 | 261 | 0 | 0.364 | 1 | 1 | cs | TRUE
12 | LV_178-1_0_4_line_12 |  | 8 | 9 | 0.015322 | 0.125 | 0.08 | 261 | 0 | 0.364 | 1 | 1 | cs | TRUE
13 | LV_178-1_0_4_line_13 |  | 9 | 90 | 0.041208 | 0.125 | 0.08 | 261 | 0 | 0.364 | 1 | 1 | cs | TRUE
14 | LV_178-1_0_4_line_14 |  | 9 | 89 | 0.0084587 | 0.125 | 0.08 | 261 | 0 | 0.364 | 1 | 1 | cs | TRUE
15 | LV_178-1_0_4_line_15 |  | 10 | 79 | 0.0074046 | 0.125 | 0.08 | 261 | 0 | 0.364 | 1 | 1 | cs | TRUE
16 | LV_178-1_0_4_line_16 |  | 11 | 12 | 0.0084019 | 0.125 | 0.08 | 261 | 0 | 0.364 | 1 | 4 | cs | TRUE
17 | LV_178-1_0_4_line_17 |  | 11 | 13 | 0.1933 | 0.125 | 0.08 | 261 | 0 | 0.364 | 1 | 4 | cs | TRUE
18 | LV_178-1_0_4_line_18 |  | 12 | 14 | 0.0012916 | 0.125 | 0.08 | 261 | 0 | 0.364 | 1 | 4 | cs | TRUE
19 | LV_178-1_0_4_line_19 |  | 13 | 17 | 0.04367 | 0.125 | 0.08 | 261 | 0 | 0.364 | 1 | 4 | cs | TRUE
20 | LV_178-1_0_4_line_20 |  | 14 | 18 | 0.16756 | 0.125 | 0.08 | 261 | 0 | 0.364 | 1 | 3 | cs | TRUE
21 | LV_178-1_0_4_line_21 |  | 15 | 16 | 0.11185 | 0.125 | 0.08 | 261 | 0 | 0.364 | 1 | 1 | cs | TRUE
22 | LV_178-1_0_4_line_22 |  | 16 | 18 | 0.061576 | 0.125 | 0.08 | 261 | 0 | 0.364 | 1 | 1 | cs | TRUE
23 | LV_178-1_0_4_line_23 |  | 17 | 19 | 0.013024 | 0.125 | 0.08 | 261 | 0 | 0.364 | 1 | 4 | cs | TRUE
24 | LV_178-1_0_4_line_24 |  | 19 | 70 | 0.020213 | 0.125 | 0.08 | 261 | 0 | 0.364 | 1 | 4 | cs | TRUE
25 | LV_178-1_0_4_line_25 |  | 19 | 67 | 0.019143 | 0.125 | 0.08 | 261 | 0 | 0.364 | 1 | 4 | cs | TRUE
26 | LV_178-1_0_4_line_26 |  | 20 | 21 | 0.043593 | 0.125 | 0.08 | 261 | 0 | 0.364 | 1 | 1 | cs | TRUE
27 | LV_178-1_0_4_line_27 |  | 20 | 22 | 0.011922 | 0.125 | 0.08 | 261 | 0 | 0.364 | 1 | 1 | cs | TRUE
28 | LV_178-1_0_4_line_28 |  | 21 | 74 | 0.11029 | 0.125 | 0.08 | 261 | 0 | 0.364 | 1 | 1 | cs | TRUE
29 | LV_178-1_0_4_line_29 |  | 22 | 23 | 0.028149 | 0.125 | 0.08 | 261 | 0 | 0.364 | 1 | 1 | cs | TRUE
30 | LV_178-1_0_4_line_30 |  | 22 | 24 | 0.0066611 | 0.125 | 0.08 | 261 | 0 | 0.364 | 1 | 1 | cs | TRUE
31 | LV_178-1_0_4_line_31 |  | 23 | 25 | 0.015838 | 0.125 | 0.08 | 261 | 0 | 0.364 | 1 | 1 | cs | TRUE
32 | LV_178-1_0_4_line_32 |  | 24 | 26 | 0.043912 | 0.125 | 0.08 | 261 | 0 | 0.364 | 1 | 1 | cs | TRUE
33 | LV_178-1_0_4_line_33 |  | 27 | 28 | 0.0085301 | 0.125 | 0.08 | 261 | 0 | 0.364 | 1 | 1 | cs | TRUE
34 | LV_178-1_0_4_line_34 |  | 27 | 29 | 0.01256 | 0.125 | 0.08 | 261 | 0 | 0.364 | 1 | 1 | cs | TRUE
35 | LV_178-1_0_4_line_35 |  | 28 | 30 | 0.020347 | 0.125 | 0.08 | 261 | 0 | 0.364 | 1 | 1 | cs | TRUE
36 | LV_178-1_0_4_line_36 |  | 29 | 31 | 0.014405 | 0.125 | 0.08 | 261 | 0 | 0.364 | 1 | 1 | cs | TRUE
37 | LV_178-1_0_4_line_37 |  | 30 | 32 | 0.017017 | 0.125 | 0.08 | 261 | 0 | 0.364 | 1 | 1 | cs | TRUE
38 | LV_178-1_0_4_line_38 |  | 31 | 33 | 0.0058433 | 0.125 | 0.08 | 261 | 0 | 0.364 | 1 | 1 | cs | TRUE
39 | LV_178-1_0_4_line_39 |  | 32 | 34 | 0.009463 | 0.125 | 0.08 | 261 | 0 | 0.364 | 1 | 4 | cs | TRUE
40 | LV_178-1_0_4_line_40 |  | 32 | 35 | 0.03073 | 0.125 | 0.08 | 261 | 0 | 0.364 | 1 | 4 | cs | TRUE
41 | LV_178-1_0_4_line_41 |  | 33 | 36 | 0.010494 | 0.125 | 0.08 | 261 | 0 | 0.364 | 1 | 1 | cs | TRUE
42 | LV_178-1_0_4_line_42 |  | 34 | 99 | 0.012556 | 0.125 | 0.08 | 261 | 0 | 0.364 | 1 | 1 | cs | TRUE
43 | LV_178-1_0_4_line_43 |  | 34 | 100 | 0.01618 | 0.125 | 0.08 | 261 | 0 | 0.364 | 1 | 4 | cs | TRUE
44 | LV_178-1_0_4_line_44 |  | 35 | 97 | 0.015268 | 0.125 | 0.08 | 261 | 0 | 0.364 | 1 | 4 | cs | TRUE
45 | LV_178-1_0_4_line_45 |  | 35 | 76 | 0.013514 | 0.125 | 0.08 | 261 | 0 | 0.364 | 1 | 1 | cs | TRUE
46 | LV_178-1_0_4_line_46 |  | 36 | 113 | 0.0078789 | 0.125 | 0.08 | 261 | 0 | 0.364 | 1 | 1 | cs | TRUE
47 | LV_178-1_0_4_line_47 |  | 37 | 38 | 0.022598 | 0.125 | 0.08 | 261 | 0 | 0.364 | 1 | 1 | cs | TRUE
48 | LV_178-1_0_4_line_48 |  | 37 | 39 | 0.0026321 | 0.125 | 0.08 | 261 | 0 | 0.364 | 1 | 1 | cs | TRUE
49 | LV_178-1_0_4_line_49 |  | 38 | 40 | 0.028488 | 0.125 | 0.08 | 261 | 0 | 0.364 | 1 | 1 | cs | TRUE
50 | LV_178-1_0_4_line_50 |  | 39 | 41 | 0.025108 | 0.125 | 0.08 | 261 | 0 | 0.364 | 1 | 1 | cs | TRUE
51 | LV_178-1_0_4_line_51 |  | 40 | 42 | 0.0042172 | 0.125 | 0.08 | 261 | 0 | 0.364 | 1 | 1 | cs | TRUE
52 | LV_178-1_0_4_line_52 |  | 41 | 43 | 0.012629 | 0.125 | 0.08 | 261 | 0 | 0.364 | 1 | 1 | cs | TRUE
53 | LV_178-1_0_4_line_53 |  | 42 | 44 | 0.0094928 | 0.125 | 0.08 | 261 | 0 | 0.364 | 1 | 1 | cs | TRUE
54 | LV_178-1_0_4_line_54 |  | 43 | 45 | 0.014237 | 0.125 | 0.08 | 261 | 0 | 0.364 | 1 | 1 | cs | TRUE
55 | LV_178-1_0_4_line_55 |  | 43 | 46 | 0.03531 | 0.125 | 0.08 | 261 | 0 | 0.364 | 1 | 1 | cs | TRUE
56 | LV_178-1_0_4_line_56 |  | 45 | 53 | 0.02554 | 0.125 | 0.08 | 261 | 0 | 0.364 | 1 | 1 | cs | TRUE
57 | LV_178-1_0_4_line_57 |  | 47 | 48 | 0.032043 | 0.125 | 0.08 | 261 | 0 | 0.364 | 1 | 1 | cs | TRUE
58 | LV_178-1_0_4_line_58 |  | 47 | 49 | 0.019963 | 0.125 | 0.08 | 261 | 0 | 0.364 | 1 | 1 | cs | TRUE
59 | LV_178-1_0_4_line_59 |  | 48 | 50 | 0.026079 | 0.125 | 0.08 | 261 | 0 | 0.364 | 1 | 1 | cs | TRUE
60 | LV_178-1_0_4_line_60 |  | 49 | 51 | 0.048618 | 0.125 | 0.08 | 261 | 0 | 0.364 | 1 | 1 | cs | TRUE
61 | LV_178-1_0_4_line_61 |  | 50 | 52 | 0.014787 | 0.125 | 0.08 | 261 | 0 | 0.364 | 1 | 1 | cs | TRUE
62 | LV_178-1_0_4_line_62 |  | 50 | 53 | 0.027858 | 0.125 | 0.08 | 261 | 0 | 0.364 | 1 | 1 | cs | TRUE
63 | LV_178-1_0_4_line_63 |  | 51 | 54 | 0.04614 | 0.125 | 0.08 | 261 | 0 | 0.364 | 1 | 1 | cs | TRUE
64 | LV_178-1_0_4_line_64 |  | 52 | 55 | 0.031266 | 0.125 | 0.08 | 261 | 0 | 0.364 | 1 | 1 | cs | TRUE
65 | LV_178-1_0_4_line_65 |  | 52 | 56 | 0.017446 | 0.125 | 0.08 | 261 | 0 | 0.364 | 1 | 1 | cs | TRUE
66 | LV_178-1_0_4_line_66 |  | 55 | 75 | 0.015953 | 0.125 | 0.08 | 261 | 0 | 0.364 | 1 | 1 | cs | TRUE
67 | LV_178-1_0_4_line_67 |  | 56 | 106 | 0.023584 | 0.125 | 0.08 | 261 | 0 | 0.364 | 1 | 1 | cs | TRUE
68 | LV_178-1_0_4_line_68 |  | 57 | 58 | 0.029885 | 0.125 | 0.08 | 261 | 0 | 0.364 | 1 | 1 | cs | TRUE
69 | LV_178-1_0_4_line_69 |  | 58 | 75 | 0.033445 | 0.125 | 0.08 | 261 | 0 | 0.364 | 1 | 1 | cs | TRUE
70 | LV_178-1_0_4_line_70 |  | 59 | 60 | 0.019885 | 0.125 | 0.08 | 261 | 0 | 0.364 | 1 | 1 | cs | TRUE
71 | LV_178-1_0_4_line_71 |  | 59 | 61 | 0.015096 | 0.125 | 0.08 | 261 | 0 | 0.364 | 1 | 1 | cs | TRUE
72 | LV_178-1_0_4_line_72 |  | 61 | 92 | 0.00023248 | 0.125 | 0.08 | 261 | 0 | 0.364 | 1 | 1 | cs | TRUE
73 | LV_178-1_0_4_line_73 |  | 62 | 63 | 0.0035037 | 0.125 | 0.08 | 261 | 0 | 0.364 | 1 | 1 | cs | TRUE
74 | LV_178-1_0_4_line_74 |  | 62 | 64 | 0.028155 | 0.125 | 0.08 | 261 | 0 | 0.364 | 1 | 1 | cs | TRUE
75 | LV_178-1_0_4_line_75 |  | 63 | 65 | 0.024952 | 0.125 | 0.08 | 261 | 0 | 0.364 | 1 | 1 | cs | TRUE
76 | LV_178-1_0_4_line_76 |  | 64 | 88 | 0.0033448 | 0.125 | 0.08 | 261 | 0 | 0.364 | 1 | 1 | cs | TRUE
77 | LV_178-1_0_4_line_77 |  | 66 | 67 | 0.010753 | 0.125 | 0.08 | 261 | 0 | 0.364 | 1 | 4 | cs | TRUE
78 | LV_178-1_0_4_line_78 |  | 66 | 68 | 0.0057316 | 0.125 | 0.08 | 261 | 0 | 0.364 | 1 | 4 | cs | TRUE
79 | LV_178-1_0_4_line_79 |  | 68 | 69 | 0.02195 | 0.125 | 0.08 | 261 | 0 | 0.364 | 1 | 4 | cs | TRUE
80 | LV_178-1_0_4_line_80 |  | 69 | 71 | 0.019811 | 0.125 | 0.08 | 261 | 0 | 0.364 | 1 | 4 | cs | TRUE
81 | LV_178-1_0_4_line_81 |  | 70 | 72 | 0.013348 | 0.125 | 0.08 | 261 | 0 | 0.364 | 1 | 4 | cs | TRUE
82 | LV_178-1_0_4_line_82 |  | 71 | 73 | 0.02533 | 0.125 | 0.08 | 261 | 0 | 0.364 | 1 | 4 | cs | TRUE
83 | LV_178-1_0_4_line_83 |  | 73 | 100 | 0.034464 | 0.125 | 0.08 | 261 | 0 | 0.364 | 1 | 4 | cs | TRUE
84 | LV_178-1_0_4_line_84 |  | 74 | 118 | 0.02414 | 0.125 | 0.08 | 261 | 0 | 0.364 | 1 | 1 | cs | TRUE
85 | LV_178-1_0_4_line_85 |  | 75 | 76 | 0.012974 | 0.125 | 0.08 | 261 | 0 | 0.364 | 1 | 1 | cs | TRUE
86 | LV_178-1_0_4_line_86 |  | 77 | 101 | 0.019041 | 0.125 | 0.08 | 261 | 0 | 0.364 | 1 | 1 | cs | TRUE
87 | LV_178-1_0_4_line_87 |  | 78 | 79 | 0.028887 | 0.125 | 0.08 | 261 | 0 | 0.364 | 1 | 1 | cs | TRUE
88 | LV_178-1_0_4_line_88 |  | 80 | 82 | 0.025421 | 0.125 | 0.08 | 261 | 0 | 0.364 | 1 | 1 | cs | TRUE
89 | LV_178-1_0_4_line_89 |  | 81 | 83 | 0.032161 | 0.125 | 0.08 | 261 | 0 | 0.364 | 1 | 1 | cs | TRUE
90 | LV_178-1_0_4_line_90 |  | 82 | 89 | 0.010282 | 0.125 | 0.08 | 261 | 0 | 0.364 | 1 | 1 | cs | TRUE
91 | LV_178-1_0_4_line_91 |  | 83 | 96 | 0.035372 | 0.125 | 0.08 | 261 | 0 | 0.364 | 1 | 1 | cs | TRUE
92 | LV_178-1_0_4_line_92 |  | 84 | 85 | 0.022661 | 0.125 | 0.08 | 261 | 0 | 0.364 | 1 | 1 | cs | TRUE
93 | LV_178-1_0_4_line_93 |  | 84 | 86 | 0.026151 | 0.125 | 0.08 | 261 | 0 | 0.364 | 1 | 1 | cs | TRUE
94 | LV_178-1_0_4_line_94 |  | 85 | 87 | 0.0097744 | 0.125 | 0.08 | 261 | 0 | 0.364 | 1 | 1 | cs | TRUE
95 | LV_178-1_0_4_line_95 |  | 86 | 96 | 0.017308 | 0.125 | 0.08 | 261 | 0 | 0.364 | 1 | 1 | cs | TRUE
96 | LV_178-1_0_4_line_96 |  | 87 | 88 | 0.025465 | 0.125 | 0.08 | 261 | 0 | 0.364 | 1 | 1 | cs | TRUE
97 | LV_178-1_0_4_line_97 |  | 90 | 91 | 0.014064 | 0.125 | 0.08 | 261 | 0 | 0.364 | 1 | 1 | cs | TRUE
98 | LV_178-1_0_4_line_98 |  | 92 | 93 | 0.01192 | 0.125 | 0.08 | 261 | 0 | 0.364 | 1 | 1 | cs | TRUE
99 | LV_178-1_0_4_line_99 |  | 94 | 95 | 0.026507 | 0.125 | 0.08 | 261 | 0 | 0.364 | 1 | 1 | cs | TRUE
100 | LV_178-1_0_4_line_100 |  | 95 | 126 | 0.0041628 | 0.125 | 0.08 | 261 | 0 | 0.364 | 1 | 1 | cs | TRUE
101 | LV_178-1_0_4_line_101 |  | 96 | 123 | 0.052967 | 0.125 | 0.08 | 261 | 0 | 0.364 | 1 | 1 | cs | TRUE
102 | LV_178-1_0_4_line_102 |  | 97 | 98 | 0.0098396 | 0.125 | 0.08 | 261 | 0 | 0.364 | 1 | 2 | cs | TRUE
103 | LV_178-1_0_4_line_103 |  | 98 | 101 | 0.0062816 | 0.125 | 0.08 | 261 | 0 | 0.364 | 1 | 1 | cs | TRUE
104 | LV_178-1_0_4_line_104 |  | 99 | 125 | 0.011464 | 0.125 | 0.08 | 261 | 0 | 0.364 | 1 | 1 | cs | TRUE
105 | LV_178-1_0_4_line_105 |  | 102 | 103 | 0.0066814 | 0.125 | 0.08 | 261 | 0 | 0.364 | 1 | 1 | cs | TRUE
106 | LV_178-1_0_4_line_106 |  | 102 | 104 | 0.017176 | 0.125 | 0.08 | 261 | 0 | 0.364 | 1 | 1 | cs | TRUE
107 | LV_178-1_0_4_line_107 |  | 103 | 105 | 0.0085757 | 0.125 | 0.08 | 261 | 0 | 0.364 | 1 | 1 | cs | TRUE
108 | LV_178-1_0_4_line_108 |  | 104 | 106 | 0.0098276 | 0.125 | 0.08 | 261 | 0 | 0.364 | 1 | 1 | cs | TRUE
109 | LV_178-1_0_4_line_109 |  | 107 | 108 | 0.028781 | 0.125 | 0.08 | 261 | 0 | 0.364 | 1 | 1 | cs | TRUE
110 | LV_178-1_0_4_line_110 |  | 107 | 109 | 0.00080756 | 0.125 | 0.08 | 261 | 0 | 0.364 | 1 | 1 | cs | TRUE
111 | LV_178-1_0_4_line_111 |  | 108 | 110 | 0.010044 | 0.125 | 0.08 | 261 | 0 | 0.364 | 1 | 1 | cs | TRUE
112 | LV_178-1_0_4_line_112 |  | 109 | 111 | 0.019009 | 0.125 | 0.08 | 261 | 0 | 0.364 | 1 | 1 | cs | TRUE
113 | LV_178-1_0_4_line_113 |  | 110 | 112 | 0.016704 | 0.125 | 0.08 | 261 | 0 | 0.364 | 1 | 1 | cs | TRUE
114 | LV_178-1_0_4_line_114 |  | 110 | 113 | 0.024924 | 0.125 | 0.08 | 261 | 0 | 0.364 | 1 | 1 | cs | TRUE
115 | LV_178-1_0_4_line_115 |  | 114 | 115 | 0.028315 | 0.125 | 0.08 | 261 | 0 | 0.364 | 1 | 1 | cs | TRUE
116 | LV_178-1_0_4_line_116 |  | 114 | 116 | 0.0094983 | 0.125 | 0.08 | 261 | 0 | 0.364 | 1 | 1 | cs | TRUE
117 | LV_178-1_0_4_line_117 |  | 115 | 117 | 0.015791 | 0.125 | 0.08 | 261 | 0 | 0.364 | 1 | 1 | cs | TRUE
118 | LV_178-1_0_4_line_118 |  | 115 | 118 | 0.094978 | 0.125 | 0.08 | 261 | 0 | 0.364 | 1 | 1 | cs | TRUE
119 | LV_178-1_0_4_line_119 |  | 117 | 122 | 0.04073 | 0.125 | 0.08 | 261 | 0 | 0.364 | 1 | 1 | cs | TRUE
120 | LV_178-1_0_4_line_120 |  | 119 | 120 | 0.0097897 | 0.125 | 0.08 | 261 | 0 | 0.364 | 1 | 1 | cs | TRUE
121 | LV_178-1_0_4_line_121 |  | 119 | 121 | 0.019013 | 0.125 | 0.08 | 261 | 0 | 0.364 | 1 | 1 | cs | TRUE
122 | LV_178-1_0_4_line_122 |  | 121 | 125 | 0.0064069 | 0.125 | 0.08 | 261 | 0 | 0.364 | 1 | 1 | cs | TRUE
123 | LV_178-1_0_4_line_123 |  | 122 | 123 | 0.026188 | 0.125 | 0.08 | 261 | 0 | 0.364 | 1 | 1 | cs | TRUE
124 | LV_178-1_0_4_line_124 |  | 122 | 124 | 0.022713 | 0.125 | 0.08 | 261 | 0 | 0.364 | 1 | 1 | cs | TRUE
125 | LV_178-1_0_4_line_125 |  | 124 | 126 | 0.019564 | 0.125 | 0.08 | 261 | 0 | 0.364 | 1 | 1 | cs | TRUE

## trafo
| name | std_type | hv_bus | lv_bus | sn_mva | vn_hv_kv | vn_lv_kv | vk_percent | vkr_percent | pfe_kw | i0_percent | shift_degree | tap_side | tap_neutral | tap_min | tap_max | tap_step_percent | tap_step_degree | tap_pos | tap_phase_shifter | parallel | df | in_service
0 | LV_178-1_0_4_trafo_38 | 0.63 MVA 20/0.4 kV | 127 | 72 | 0.63 | 20 | 0.4 | 6 | 1.206 | 1.65 | 0.2619 | 150 | hv | 0 | -2 | 2 | 2.5 | 0 | 0 | FALSE | 1 | 1 | TRUE

## line_geodata
| x0 | y0 | x1 | y1 | x2 | y2 | x3 | y3 | x4 | y4 | x5 | y5 | x6 | y6 | x7 | y7
0 | 2700803.1048 | 1250945.049 | 2700806.0693 | 1250934.113 | 2700806.3474 | 1250914.2242 | 2700809.6094 | 1250904.4386 | 2700809.9116 | 1250903.543 | 2700813.8135 | 1250896.0813 | 2700820.3971 | 1250894.303 | 2700827.7151 | 1250898.03
1 | 2700752.2506 | 1250943.8479 | 2700803.1048 | 1250945.049
2 | 2700752.2506 | 1250943.8479 | 2700747.6827 | 1250945.8739 | 2700743.0126 | 1250945.2385 | 2700727.9464 | 1250939.2777 | 2700721.2678 | 1250935.9949 | 2700719.2012 | 1250933.2132 | 2700719.0635 | 1250928.211
3 | 2700732.7328 | 1250871.8279 | 2700751.6079 | 1250888.3732
4 | 2700732.7328 | 1250871.8279 | 2700747.011 | 1250855.932
5 | 2700732.7328 | 1250871.8279 | 2700713.7327 | 1250855.67 | 2700697.8282 | 1250846.0047
6 | 2700732.7328 | 1250871.8279 | 2700719.3557 | 1250884.6218 | 2700715.9001 | 1250891.146 | 2700715.0765 | 1250893.6694
7 | 2700599.6321 | 1250686.2537 | 2700589.109 | 1250677.2569
8 | 2700599.6321 | 1250686.2537 | 2700621.203 | 1250730.0447
9 | 2700589.109 | 1250677.2569 | 2700579.6686 | 1250673.2169
10 | 2700621.203 | 1250730.0447 | 2700618.8762 | 1250732.1716
11 | 2700643.0185 | 1250711.7509 | 2700633.1472 | 1250719.1265 | 2700621.203 | 1250730.0447
12 | 2700776.5213 | 1250823.0782 | 2700786.7606 | 1250811.6804
13 | 2700776.5213 | 1250823.0782 | 2700745.4532 | 1250796.0063
14 | 2700776.5213 | 1250823.0782 | 2700770.8689 | 1250829.371
15 | 2700718.8597 | 1250920.8092 | 2700719.0635 | 1250928.211
16 | 2700176.4693 | 1250688.5436 | 2700171.5184 | 1250695.332
17 | 2700364.9422 | 1250731.4907 | 2700176.4693 | 1250688.5436
18 | 2700170.7573 | 1250696.3755 | 2700171.5184 | 1250695.332
19 | 2700397.2835 | 1250702.1463 | 2700364.9422 | 1250731.4907
20 | 2700170.7573 | 1250696.3755 | 2700006.0427 | 1250665.6252
21 | 2700016.5343 | 1250604.9501 | 2700096.7375 | 1250526.9914
22 | 2700006.0427 | 1250665.6252 | 2700016.5343 | 1250604.9501
23 | 2700408.8388 | 1250696.1373 | 2700397.2835 | 1250702.1463
24 | 2700408.8388 | 1250696.1373 | 2700400.7876 | 1250677.5974
25 | 2700408.8388 | 1250696.1373 | 2700424.7435 | 1250706.7914
26 | 2700423.0416 | 1250960.5424 | 2700381.8403 | 1250974.7843
27 | 2700370.5728 | 1250978.6791 | 2700381.8403 | 1250974.7843
28 | 2700423.0416 | 1250960.5424 | 2700483.8608 | 1250868.5334
29 | 2700370.5728 | 1250978.6791 | 2700352.6011 | 1250957.0139
30 | 2700370.5728 | 1250978.6791 | 2700365.2364 | 1250982.6656
31 | 2700344.9385 | 1250943.8295 | 2700345.2843 | 1250948.1934 | 2700352.6011 | 1250957.0139
32 | 2700328.4216 | 1250999.6669 | 2700333.718 | 1251002.5628 | 2700339.9484 | 1251001.5564 | 2700365.2364 | 1250982.6656
33 | 2700482.4061 | 1250640.0418 | 2700488.7265 | 1250645.7703
34 | 2700473.1 | 1250631.6071 | 2700482.4061 | 1250640.0418
35 | 2700488.7265 | 1250645.7703 | 2700503.8027 | 1250659.4348
36 | 2700473.1 | 1250631.6071 | 2700462.4268 | 1250621.9334
37 | 2700516.4115 | 1250670.863 | 2700503.8027 | 1250659.4348
38 | 2700462.4268 | 1250621.9334 | 2700458.0973 | 1250618.0092
39 | 2700516.4115 | 1250670.863 | 2700510.0856 | 1250677.9168
40 | 2700516.4115 | 1250670.863 | 2700536.7509 | 1250647.7786
41 | 2700458.0973 | 1250618.0092 | 2700450.3218 | 1250610.9618
42 | 2700510.0856 | 1250677.9168 | 2700518.9664 | 1250686.7928
43 | 2700510.0856 | 1250677.9168 | 2700499.2805 | 1250689.9607
44 | 2700536.7509 | 1250647.7786 | 2700548.4368 | 1250657.6044
45 | 2700536.7509 | 1250647.7786 | 2700545.8079 | 1250637.7488
46 | 2700455.0673 | 1250604.6723 | 2700450.3218 | 1250610.9618 | 2700450.3218 | 1250610.9618
47 | 2700576.2949 | 1250505.2925 | 2700576.2949 | 1250505.2925 | 2700598.8683 | 1250506.3548
48 | 2700601.4975 | 1250506.4786 | 2700598.8683 | 1250506.3548
49 | 2700576.2949 | 1250505.2925 | 2700562.655 | 1250492.184 | 2700553.1017 | 1250491.6196
50 | 2700626.5778 | 1250507.6589 | 2700601.4975 | 1250506.4786
51 | 2700553.1017 | 1250491.6196 | 2700548.8918 | 1250491.3708
52 | 2700623.0496 | 1250519.7864 | 2700626.5778 | 1250507.6589
53 | 2700539.4156 | 1250490.8109 | 2700548.8918 | 1250491.3708
54 | 2700623.0496 | 1250519.7864 | 2700617.5973 | 1250532.9385
55 | 2700623.0496 | 1250519.7864 | 2700657.1972 | 1250528.7726
56 | 2700607.8168 | 1250556.5311 | 2700617.5973 | 1250532.9385
57 | 2700617.4766 | 1250591.3756 | 2700631.7942 | 1250597.9188 | 2700632.7109 | 1250599.0686 | 2700646.4009 | 1250604.771
58 | 2700664.8287 | 1250612.4468 | 2700646.4009 | 1250604.771
59 | 2700594.1531 | 1250580.7663 | 2700612.1365 | 1250590.6238 | 2700615.2666 | 1250590.3656 | 2700617.4766 | 1250591.3756
60 | 2700664.8287 | 1250612.4468 | 2700670.0044 | 1250603.7834 | 2700675.3132 | 1250594.3995 | 2700679.4951 | 1250585.1299 | 2700683.8293 | 1250573.5611 | 2700688.8725 | 1250574.9145
61 | 2700586.6056 | 1250593.4927 | 2700594.1531 | 1250580.7663
62 | 2700594.1531 | 1250580.7663 | 2700606.1858 | 1250560.4656 | 2700607.8168 | 1250556.5311
63 | 2700688.8725 | 1250574.9145 | 2700679.7926 | 1250596.4995 | 2700671.068 | 1250611.3964 | 2700667.8507 | 1250615.8063
64 | 2700586.6056 | 1250593.4927 | 2700565.3487 | 1250616.4212
65 | 2700586.6056 | 1250593.4927 | 2700571.9621 | 1250584.0091
66 | 2700554.5029 | 1250628.1198 | 2700565.3487 | 1250616.4212
67 | 2700552.1666 | 1250571.1888 | 2700571.9621 | 1250584.0091
68 | 2700587.4604 | 1250633.8068 | 2700594.101 | 1250634.9527 | 2700599.237 | 1250633.0606 | 2700615.9292 | 1250638.8653
69 | 2700554.5029 | 1250628.1198 | 2700587.4604 | 1250633.8068
70 | 2700681.3826 | 1250684.387 | 2700664.9495 | 1250695.5843
71 | 2700652.7538 | 1250704.4769 | 2700661.6102 | 1250697.8597 | 2700664.9495 | 1250695.5843
72 | 2700652.7538 | 1250704.4769 | 2700652.5676 | 1250704.6161
73 | 2700720.4267 | 1250736.8749 | 2700722.2723 | 1250735.7758 | 2700723.5035 | 1250735.2084
74 | 2700696.9474 | 1250752.3114 | 2700704.3176 | 1250746.4681 | 2700720.4267 | 1250736.8749
75 | 2700746.1646 | 1250724.7653 | 2700723.5035 | 1250735.2084
76 | 2700696.9474 | 1250752.3114 | 2700694.3264 | 1250754.3894
77 | 2700424.7435 | 1250706.7914 | 2700433.6768 | 1250712.7757
78 | 2700438.4388 | 1250715.9656 | 2700433.6768 | 1250712.7757
79 | 2700446.3049 | 1250736.0592 | 2700444.0281 | 1250724.7339 | 2700438.4388 | 1250715.9656 | 2700438.4388 | 1250715.9656
80 | 2700465.9791 | 1250738.806 | 2700457.1093 | 1250737.3767 | 2700446.3049 | 1250736.0592
81 | 2700389.7714 | 1250670.0604 | 2700400.7876 | 1250677.5974
82 | 2700465.9791 | 1250738.806 | 2700476.4805 | 1250715.7549
83 | 2700476.4805 | 1250715.7549 | 2700476.8325 | 1250714.9823 | 2700499.2805 | 1250689.9607
84 | 2700499.3058 | 1250849.9811 | 2700489.3176 | 1250861.9768 | 2700483.8608 | 1250868.5334
85 | 2700554.5029 | 1250628.1198 | 2700545.8079 | 1250637.7488
86 | 2700562.1632 | 1250665.7256 | 2700579.6686 | 1250673.2169
87 | 2700715.0765 | 1250893.6694 | 2700713.5107 | 1250898.4667 | 2700712.6725 | 1250905.1355 | 2700714.9243 | 1250911.679 | 2700718.7858 | 1250918.1275 | 2700718.8597 | 1250920.8092
88 | 2700747.011 | 1250855.932 | 2700763.9979 | 1250837.0204
89 | 2700666.7853 | 1250838.0196 | 2700684.9233 | 1250841.3914 | 2700697.5244 | 1250845.8201 | 2700697.8282 | 1250846.0047
90 | 2700770.8689 | 1250829.371 | 2700763.9979 | 1250837.0204
91 | 2700631.8978 | 1250832.1947 | 2700661.4191 | 1250837.022 | 2700666.7853 | 1250838.0196
92 | 2700653.0862 | 1250794.6903 | 2700665.7341 | 1250779.0495 | 2700667.6 | 1250777.3162
93 | 2700638.6017 | 1250816.4522 | 2700651.8523 | 1250796.2162 | 2700653.0862 | 1250794.6903
94 | 2700674.7616 | 1250770.6641 | 2700667.6 | 1250777.3162
95 | 2700631.8978 | 1250832.1947 | 2700634.5982 | 1250822.5662 | 2700638.6017 | 1250816.4522
96 | 2700674.7616 | 1250770.6641 | 2700680.3707 | 1250765.454 | 2700694.3264 | 1250754.3894
97 | 2700733.6697 | 1250802.9893 | 2700737.6822 | 1250798.7876 | 2700745.4532 | 1250796.0063
98 | 2700652.5676 | 1250704.6161 | 2700643.0185 | 1250711.7509
99 | 2700618.8762 | 1250732.1716 | 2700612.08 | 1250738.384 | 2700600.6606 | 1250751.379
100 | 2700597.9127 | 1250754.506 | 2700600.6606 | 1250751.379
101 | 2700631.8978 | 1250832.1947 | 2700610.164 | 1250824.0526 | 2700595.0764 | 1250815.3229 | 2700586.2404 | 1250806.7279
102 | 2700548.4368 | 1250657.6044 | 2700553.8793 | 1250662.1805 | 2700556.3882 | 1250663.2542
103 | 2700556.3882 | 1250663.2542 | 2700562.1632 | 1250665.7256
104 | 2700518.9664 | 1250686.7928 | 2700524.1767 | 1250692.0002 | 2700527.9202 | 1250693.6671
105 | 2700532.3938 | 1250578.5829 | 2700527.911 | 1250583.5373
106 | 2700532.3938 | 1250578.5829 | 2700543.9177 | 1250565.8465 | 2700543.9177 | 1250565.8465
107 | 2700522.1573 | 1250589.8964 | 2700527.911 | 1250583.5373
108 | 2700552.1666 | 1250571.1888 | 2700543.9177 | 1250565.8465
109 | 2700493.4698 | 1250553.7883 | 2700476.1306 | 1250576.7594
110 | 2700493.9563 | 1250553.1437 | 2700493.4698 | 1250553.7883
111 | 2700470.0795 | 1250584.776 | 2700476.1306 | 1250576.7594
112 | 2700505.4087 | 1250537.9714 | 2700493.9563 | 1250553.1437
113 | 2700470.0795 | 1250584.776 | 2700456.6036 | 1250574.9053
114 | 2700470.0795 | 1250584.776 | 2700455.0673 | 1250604.6723
115 | 2700531.4605 | 1250760.6113 | 2700528.6056 | 1250757.5605 | 2700536.6174 | 1250749.9237 | 2700524.3812 | 1250745.3347
116 | 2700518.6362 | 1250752.4207 | 2700521.2402 | 1250751.1305 | 2700524.3812 | 1250745.3347
117 | 2700531.4605 | 1250760.6113 | 2700534.3166 | 1250763.5955 | 2700542.9807 | 1250755.7918
118 | 2700531.4605 | 1250760.6113 | 2700499.3058 | 1250849.9811
119 | 2700542.9807 | 1250755.7918 | 2700566.4366 | 1250782.144 | 2700570.0057 | 1250786.2633
120 | 2700560.0854 | 1250707.9887 | 2700551.1421 | 1250704.0067
121 | 2700533.7732 | 1250696.2731 | 2700551.1421 | 1250704.0067
122 | 2700527.9202 | 1250693.6671 | 2700533.7732 | 1250696.2731
123 | 2700570.0057 | 1250786.2633 | 2700581.8708 | 1250802.4775 | 2700586.2404 | 1250806.7279
124 | 2700570.0057 | 1250786.2633 | 2700584.9985 | 1250769.202
125 | 2700597.9127 | 1250754.506 | 2700584.9985 | 1250769.202

## bus_geodata
| x | y | coords
0 | 2700827.7151 | 1250898.03
1 | 2700803.1048 | 1250945.049
2 | 2700752.2506 | 1250943.8479
3 | 2700751.6079 | 1250888.3732
4 | 2700732.7328 | 1250871.8279
5 | 2700599.6321 | 1250686.2537
6 | 2700589.109 | 1250677.2569
7 | 2700621.203 | 1250730.0447
8 | 2700786.7606 | 1250811.6804
9 | 2700776.5213 | 1250823.0782
10 | 2700719.0635 | 1250928.211
11 | 2700176.4693 | 1250688.5437
12 | 2700171.5184 | 1250695.332
13 | 2700364.9422 | 1250731.4907
14 | 2700170.7573 | 1250696.3755
15 | 2700096.7375 | 1250526.9914
16 | 2700016.5343 | 1250604.9501
17 | 2700397.2835 | 1250702.1463
18 | 2700006.0427 | 1250665.6252
19 | 2700408.8388 | 1250696.1373
20 | 2700381.8403 | 1250974.7843
21 | 2700423.0416 | 1250960.5424
22 | 2700370.5728 | 1250978.6791
23 | 2700352.6011 | 1250957.0139
24 | 2700365.2364 | 1250982.6656
25 | 2700344.9385 | 1250943.8295
26 | 2700328.4216 | 1250999.6669
27 | 2700482.4061 | 1250640.0418
28 | 2700488.7265 | 1250645.7703
29 | 2700473.1 | 1250631.6071
30 | 2700503.8027 | 1250659.4348
31 | 2700462.4268 | 1250621.9334
32 | 2700516.4115 | 1250670.863
33 | 2700458.0973 | 1250618.0092
34 | 2700510.0856 | 1250677.9168
35 | 2700536.7509 | 1250647.7786
36 | 2700450.3218 | 1250610.9618
37 | 2700598.8683 | 1250506.3548
38 | 2700576.2949 | 1250505.2925
39 | 2700601.4975 | 1250506.4786
40 | 2700553.1017 | 1250491.6196
41 | 2700626.5778 | 1250507.6589
42 | 2700548.8918 | 1250491.3708
43 | 2700623.0496 | 1250519.7864
44 | 2700539.4156 | 1250490.8109
45 | 2700617.5973 | 1250532.9385
46 | 2700657.1972 | 1250528.7726
47 | 2700646.4009 | 1250604.771
48 | 2700617.4766 | 1250591.3756
49 | 2700664.8287 | 1250612.4468
50 | 2700594.1531 | 1250580.7663
51 | 2700688.8725 | 1250574.9145
52 | 2700586.6056 | 1250593.4927
53 | 2700607.8168 | 1250556.5311
54 | 2700667.8507 | 1250615.8063
55 | 2700565.3487 | 1250616.4212
56 | 2700571.9621 | 1250584.0091
57 | 2700615.9292 | 1250638.8653
58 | 2700587.4604 | 1250633.8068
59 | 2700664.9495 | 1250695.5843
60 | 2700681.3826 | 1250684.387
61 | 2700652.7538 | 1250704.4769
62 | 2700720.4267 | 1250736.8749
63 | 2700723.5035 | 1250735.2084
64 | 2700696.9474 | 1250752.3114
65 | 2700746.1646 | 1250724.7653
66 | 2700433.6768 | 1250712.7757
67 | 2700424.7435 | 1250706.7914
68 | 2700438.4388 | 1250715.9656
69 | 2700446.3049 | 1250736.0592
70 | 2700400.7876 | 1250677.5974
71 | 2700465.9791 | 1250738.806
72 | 2700389.7714 | 1250670.0604
73 | 2700476.4805 | 1250715.7549
74 | 2700483.8608 | 1250868.5334
75 | 2700554.5029 | 1250628.1198
76 | 2700545.8079 | 1250637.7488
77 | 2700579.6686 | 1250673.2169
78 | 2700715.0765 | 1250893.6694
79 | 2700718.8597 | 1250920.8092
80 | 2700747.0109 | 1250855.932
81 | 2700697.8282 | 1250846.0047
82 | 2700763.9979 | 1250837.0204
83 | 2700666.7853 | 1250838.0196
84 | 2700653.0862 | 1250794.6903
85 | 2700667.6 | 1250777.3162
86 | 2700638.6017 | 1250816.4522
87 | 2700674.7616 | 1250770.6641
88 | 2700694.3264 | 1250754.3894
89 | 2700770.8689 | 1250829.371
90 | 2700745.4532 | 1250796.0063
91 | 2700733.6697 | 1250802.9893
92 | 2700652.5676 | 1250704.616
93 | 2700643.0185 | 1250711.7509
94 | 2700618.8762 | 1250732.1716
95 | 2700600.6606 | 1250751.379
96 | 2700631.8978 | 1250832.1947
97 | 2700548.4368 | 1250657.6044
98 | 2700556.3882 | 1250663.2542
99 | 2700518.9664 | 1250686.7928
100 | 2700499.2805 | 1250689.9607
101 | 2700562.1632 | 1250665.7256
102 | 2700532.3938 | 1250578.5829
103 | 2700527.911 | 1250583.5373
104 | 2700543.9177 | 1250565.8465
105 | 2700522.1573 | 1250589.8964
106 | 2700552.1666 | 1250571.1888
107 | 2700493.4698 | 1250553.7883
108 | 2700476.1306 | 1250576.7594
109 | 2700493.9563 | 1250553.1437
110 | 2700470.0795 | 1250584.776
111 | 2700505.4087 | 1250537.9714
112 | 2700456.6036 | 1250574.9053
113 | 2700455.0673 | 1250604.6723
114 | 2700524.3812 | 1250745.3347
115 | 2700531.4605 | 1250760.6113
116 | 2700518.6362 | 1250752.4207
117 | 2700542.9807 | 1250755.7918
118 | 2700499.3058 | 1250849.9811
119 | 2700551.1421 | 1250704.0067
120 | 2700560.0854 | 1250707.9887
121 | 2700533.7732 | 1250696.2731
122 | 2700570.0057 | 1250786.2633
123 | 2700586.2404 | 1250806.7279
124 | 2700584.9985 | 1250769.202
125 | 2700527.9202 | 1250693.6671
126 | 2700597.9127 | 1250754.506
127 | 2700408.8388 | 1250696.1373

## line_std_types
| c_nf_per_km | r_ohm_per_km | x_ohm_per_km | max_i_ka | type | q_mm2 | alpha | voltage_rating
NAYY 4x50 SE | 210 | 0.642 | 0.083 | 0.142 | cs | 50 | 0.00403 | LV
NAYY 4x120 SE | 264 | 0.225 | 0.08 | 0.242 | cs | 120 | 0.00403 | LV
NAYY 4x150 SE | 261 | 0.208 | 0.08 | 0.27 | cs | 150 | 0.00403 | LV
NA2XS2Y 1x95 RM/25 12/20 kV | 216 | 0.313 | 0.132 | 0.252 | cs | 95 | 0.00403 | MV
NA2XS2Y 1x185 RM/25 12/20 kV | 273 | 0.161 | 0.117 | 0.362 | cs | 185 | 0.00403 | MV
NA2XS2Y 1x240 RM/25 12/20 kV | 304 | 0.122 | 0.112 | 0.421 | cs | 240 | 0.00403 | MV
NA2XS2Y 1x95 RM/25 6/10 kV | 315 | 0.313 | 0.123 | 0.249 | cs | 95 | 0.00403 | MV
NA2XS2Y 1x185 RM/25 6/10 kV | 406 | 0.161 | 0.11 | 0.358 | cs | 185 | 0.00403 | MV
NA2XS2Y 1x240 RM/25 6/10 kV | 456 | 0.122 | 0.105 | 0.416 | cs | 240 | 0.00403 | MV
NA2XS2Y 1x150 RM/25 12/20 kV | 250 | 0.206 | 0.116 | 0.319 | cs | 150 | 0.00403 | MV
NA2XS2Y 1x120 RM/25 12/20 kV | 230 | 0.253 | 0.119 | 0.283 | cs | 120 | 0.00403 | MV
NA2XS2Y 1x70 RM/25 12/20 kV | 190 | 0.443 | 0.132 | 0.22 | cs | 70 | 0.00403 | MV
NA2XS2Y 1x150 RM/25 6/10 kV | 360 | 0.206 | 0.11 | 0.315 | cs | 150 | 0.00403 | MV
NA2XS2Y 1x120 RM/25 6/10 kV | 340 | 0.253 | 0.113 | 0.28 | cs | 120 | 0.00403 | MV
NA2XS2Y 1x70 RM/25 6/10 kV | 280 | 0.443 | 0.123 | 0.217 | cs | 70 | 0.00403 | MV
N2XS(FL)2Y 1x120 RM/35 64/110 kV | 112 | 0.153 | 0.166 | 0.366 | cs | 120 | 0.00393 | HV
N2XS(FL)2Y 1x185 RM/35 64/110 kV | 125 | 0.099 | 0.156 | 0.457 | cs | 185 | 0.00393 | HV
N2XS(FL)2Y 1x240 RM/35 64/110 kV | 135 | 0.075 | 0.149 | 0.526 | cs | 240 | 0.00393 | HV
N2XS(FL)2Y 1x300 RM/35 64/110 kV | 144 | 0.06 | 0.144 | 0.588 | cs | 300 | 0.00393 | HV
15-AL1/3-ST1A 0.4 | 11 | 1.8769 | 0.35 | 0.105 | ol | 16 | 0.00403 | LV
24-AL1/4-ST1A 0.4 | 11.25 | 1.2012 | 0.335 | 0.14 | ol | 24 | 0.00403 | LV
48-AL1/8-ST1A 0.4 | 12.2 | 0.5939 | 0.3 | 0.21 | ol | 48 | 0.00403 | LV
94-AL1/15-ST1A 0.4 | 13.2 | 0.306 | 0.29 | 0.35 | ol | 94 | 0.00403 | LV
34-AL1/6-ST1A 10.0 | 9.7 | 0.8342 | 0.36 | 0.17 | ol | 34 | 0.00403 | MV
48-AL1/8-ST1A 10.0 | 10.1 | 0.5939 | 0.35 | 0.21 | ol | 48 | 0.00403 | MV
70-AL1/11-ST1A 10.0 | 10.4 | 0.4132 | 0.339 | 0.29 | ol | 70 | 0.00403 | MV
94-AL1/15-ST1A 10.0 | 10.75 | 0.306 | 0.33 | 0.35 | ol | 94 | 0.00403 | MV
122-AL1/20-ST1A 10.0 | 11.1 | 0.2376 | 0.323 | 0.41 | ol | 122 | 0.00403 | MV
149-AL1/24-ST1A 10.0 | 11.25 | 0.194 | 0.315 | 0.47 | ol | 149 | 0.00403 | MV
34-AL1/6-ST1A 20.0 | 9.15 | 0.8342 | 0.382 | 0.17 | ol | 34 | 0.00403 | MV
48-AL1/8-ST1A 20.0 | 9.5 | 0.5939 | 0.372 | 0.21 | ol | 48 | 0.00403 | MV
70-AL1/11-ST1A 20.0 | 9.7 | 0.4132 | 0.36 | 0.29 | ol | 70 | 0.00403 | MV
94-AL1/15-ST1A 20.0 | 10 | 0.306 | 0.35 | 0.35 | ol | 94 | 0.00403 | MV
122-AL1/20-ST1A 20.0 | 10.3 | 0.2376 | 0.344 | 0.41 | ol | 122 | 0.00403 | MV
149-AL1/24-ST1A 20.0 | 10.5 | 0.194 | 0.337 | 0.47 | ol | 149 | 0.00403 | MV
184-AL1/30-ST1A 20.0 | 10.75 | 0.1571 | 0.33 | 0.535 | ol | 184 | 0.00403 | MV
243-AL1/39-ST1A 20.0 | 11 | 0.1188 | 0.32 | 0.645 | ol | 243 | 0.00403 | MV
48-AL1/8-ST1A 110.0 | 8 | 0.5939 | 0.46 | 0.21 | ol | 48 | 0.00403 | HV
70-AL1/11-ST1A 110.0 | 8.4 | 0.4132 | 0.45 | 0.29 | ol | 70 | 0.00403 | HV
94-AL1/15-ST1A 110.0 | 8.65 | 0.306 | 0.44 | 0.35 | ol | 94 | 0.00403 | HV
122-AL1/20-ST1A 110.0 | 8.5 | 0.2376 | 0.43 | 0.41 | ol | 122 | 0.00403 | HV
149-AL1/24-ST1A 110.0 | 8.75 | 0.194 | 0.41 | 0.47 | ol | 149 | 0.00403 | HV
184-AL1/30-ST1A 110.0 | 8.8 | 0.1571 | 0.4 | 0.535 | ol | 184 | 0.00403 | HV
243-AL1/39-ST1A 110.0 | 9 | 0.1188 | 0.39 | 0.645 | ol | 243 | 0.00403 | HV
305-AL1/39-ST1A 110.0 | 9.2 | 0.0949 | 0.38 | 0.74 | ol | 305 | 0.00403 | HV
490-AL1/64-ST1A 110.0 | 9.75 | 0.059 | 0.37 | 0.96 | ol | 490 | 0.00403 | HV
679-AL1/86-ST1A 110.0 | 9.95 | 0.042 | 0.36 | 1.15 | ol | 679 | 0.00403 | HV
490-AL1/64-ST1A 220.0 | 10 | 0.059 | 0.285 | 0.96 | ol | 490 | 0.00403 | HV
679-AL1/86-ST1A 220.0 | 11.7 | 0.042 | 0.275 | 1.15 | ol | 679 | 0.00403 | HV
490-AL1/64-ST1A 380.0 | 11 | 0.059 | 0.253 | 0.96 | ol | 490 | 0.00403 | HV
679-AL1/86-ST1A 380.0 | 14.6 | 0.042 | 0.25 | 1.15 | ol | 679 | 0.00403 | HV

## trafo_std_types
| i0_percent | pfe_kw | vkr_percent | sn_mva | vn_lv_kv | vn_hv_kv | vk_percent | shift_degree | vector_group | tap_side | tap_neutral | tap_min | tap_max | tap_step_degree | tap_step_percent | tap_phase_shifter
160 MVA 380/110 kV | 0.06 | 60 | 0.25 | 160 | 110 | 380 | 12.2 | 0 | Yy0 | hv | 0 | -9 | 9 | 0 | 1.5 | FALSE
100 MVA 220/110 kV | 0.06 | 55 | 0.26 | 100 | 110 | 220 | 12 | 0 | Yy0 | hv | 0 | -9 | 9 | 0 | 1.5 | FALSE
63 MVA 110/20 kV | 0.04 | 22 | 0.32 | 63 | 20 | 110 | 18 | 150 | YNd5 | hv | 0 | -9 | 9 | 0 | 1.5 | FALSE
40 MVA 110/20 kV | 0.05 | 18 | 0.34 | 40 | 20 | 110 | 16.2 | 150 | YNd5 | hv | 0 | -9 | 9 | 0 | 1.5 | FALSE
25 MVA 110/20 kV | 0.07 | 14 | 0.41 | 25 | 20 | 110 | 12 | 150 | YNd5 | hv | 0 | -9 | 9 | 0 | 1.5 | FALSE
63 MVA 110/10 kV | 0.04 | 22 | 0.32 | 63 | 10 | 110 | 18 | 150 | YNd5 | hv | 0 | -9 | 9 | 0 | 1.5 | FALSE
40 MVA 110/10 kV | 0.05 | 18 | 0.34 | 40 | 10 | 110 | 16.2 | 150 | YNd5 | hv | 0 | -9 | 9 | 0 | 1.5 | FALSE
25 MVA 110/10 kV | 0.07 | 14 | 0.41 | 25 | 10 | 110 | 12 | 150 | YNd5 | hv | 0 | -9 | 9 | 0 | 1.5 | FALSE
0.25 MVA 20/0.4 kV | 0.32 | 0.8 | 1.44 | 0.25 | 0.4 | 20 | 6 | 150 | Yzn5 | hv | 0 | -2 | 2 | 0 | 2.5 | FALSE
0.4 MVA 20/0.4 kV | 0.3375 | 1.35 | 1.425 | 0.4 | 0.4 | 20 | 6 | 150 | Dyn5 | hv | 0 | -2 | 2 | 0 | 2.5 | FALSE
0.63 MVA 20/0.4 kV | 0.2619 | 1.65 | 1.206 | 0.63 | 0.4 | 20 | 6 | 150 | Dyn5 | hv | 0 | -2 | 2 | 0 | 2.5 | FALSE
0.25 MVA 10/0.4 kV | 0.24 | 0.6 | 1.2 | 0.25 | 0.4 | 10 | 4 | 150 | Dyn5 | hv | 0 | -2 | 2 | 0 | 2.5 | FALSE
0.4 MVA 10/0.4 kV | 0.2375 | 0.95 | 1.325 | 0.4 | 0.4 | 10 | 4 | 150 | Dyn5 | hv | 0 | -2 | 2 | 0 | 2.5 | FALSE
0.63 MVA 10/0.4 kV | 0.1873 | 1.18 | 1.0794 | 0.63 | 0.4 | 10 | 4 | 150 | Dyn5 | hv | 0 | -2 | 2 | 0 | 2.5 | FALSE

## trafo3w_std_types
| sn_hv_mva | sn_mv_mva | sn_lv_mva | vn_hv_kv | vn_mv_kv | vn_lv_kv | vk_hv_percent | vk_mv_percent | vk_lv_percent | vkr_hv_percent | vkr_mv_percent | vkr_lv_percent | pfe_kw | i0_percent | shift_mv_degree | shift_lv_degree | vector_group | tap_side | tap_neutral | tap_min | tap_max | tap_step_percent
63/25/38 MVA 110/20/10 kV | 63 | 25 | 38 | 110 | 20 | 10 | 10.4 | 10.4 | 10.4 | 0.28 | 0.32 | 0.35 | 35 | 0.89 | 0 | 0 | YN0yn0yn0 | hv | 0 | -10 | 10 | 1.2
63/25/38 MVA 110/10/10 kV | 63 | 25 | 38 | 110 | 10 | 10 | 10.4 | 10.4 | 10.4 | 0.28 | 0.32 | 0.35 | 35 | 0.89 | 0 | 0 | YN0yn0yn0 | hv | 0 | -10 | 10 | 1.2

## fuse_std_types
| fuse_type | i_rated_a | t_avg | t_min | t_total | x_avg | x_min | x_total
HV 100A | HV 100A | 100 | 0 | [10.0, 3.64, 0.854, 0.281, 0.1, 0.0531, 0.022, 0.01] | [10.0, 4.267, 1.21, 0.403, 0.1, 0.058, 0.022, 0.01] | 0 | [300.0, 350.0, 450.0, 550.0, 700.0, 850.0, 1200.0, 1752.0] | [600.0, 700.0, 900.0, 1150.0, 1665.0, 2000.0, 3000.0, 4313.0]
HV 10A | HV 10A | 10 | 0 | [10.0, 1675.0, 0.344, 0.156, 0.1, 0.0417, 0.0171, 0.01] | [10.0, 1.3, 0.3, 0.155, 0.1, 0.0555, 0.023, 0.01] | 0 | [30.0, 32.0, 35.0, 37.0, 39.0, 50.0, 70.0, 88.0] | [60.0, 70.0, 80.0, 87.0, 94.0, 110.0, 150.0, 216.0]
HV 125A | HV 125A | 125 | 0 | [10.0, 1.82, 0.344, 0.1, 0.0467, 0.0269, 0.01] | [10.0, 2.478, 0.426, 0.1, 0.0427, 0.0211, 0.01] | 0 | [375.0, 500.0, 700.0, 925.0, 1200.0, 1500.0, 2341.0] | [750.0, 1000.0, 1500.0, 2200.0, 3000.0, 4000.0, 5765.0]
HV 160A | HV 160A | 160 | 0 | [10.0, 4.15, 1.03, 0.198, 0.1, 0.051, 0.0172, 0.01] | [10.0, 2.3, 0.734, 0.274, 0.1, 0.046, 0.0177, 0.01] | 0 | [480.0, 550.0, 700.0, 1000.0, 1260.0, 1600.0, 2500.0, 3227.0] | [960.0, 1300.0, 1700.0, 2200.0, 2996.0, 4000.0, 6000.0, 7946.0]
HV 16A | HV 16A | 16 | 0 | [10.0, 0.352, 0.164, 0.1, 0.0649, 0.0342, 0.01] | [10.0, 2.34, 0.722, 0.181, 0.1, 0.055, 0.0296, 0.01] | 0 | [48.0, 60.0, 65.0, 71.0, 80.0, 100.0, 162.0] | [96.0, 110.0, 125.0, 150.0, 168.0, 200.0, 250.0, 398.0]
HV 200A | HV 200A | 200 | 0 | [10.0, 4.267, 1.21, 0.403, 0.1, 0.058, 0.022, 0.01] | [10.0, 3.73, 1.654, 0.328, 0.1, 0.0531, 0.019, 0.01] | 0 | [600.0, 700.0, 900.0, 1150.0, 1665.0, 2000.0, 3000.0, 4313.0] | [1200.0, 1500.0, 1800.0, 2700.0, 3960.0, 5000.0, 7500.0, 10620.0]
HV 20A | HV 20A | 20 | 0 | [10.0, 1.3, 0.3, 0.155, 0.1, 0.0555, 0.023, 0.01] | [10.0, 1.3, 0.161, 0.1, 0.0611, 0.0399, 0.0141, 0.01] | 0 | [60.0, 70.0, 80.0, 87.0, 94.0, 110.0, 150.0, 216.0] | [120.0, 150.0, 200.0, 223.0, 260.0, 300.0, 450.0, 532.0]
HV 25A | HV 25A | 25 | 0 | [10.0, 2.512, 0.833, 0.299, 0.1, 0.0372, 0.0223, 0.01] | [10.0, 3.125, 0.597, 0.198, 0.1, 0.0378, 0.022, 0.01] | 0 | [75.0, 82.0, 90.0, 100.0, 124.0, 170.0, 200.0, 289.0] | [150.0, 170.0, 210.0, 250.0, 294.0, 400.0, 500.0, 711.0]
HV 31.5A | HV 31.5A | 31.5 | 0 | [10.0, 2.34, 0.722, 0.181, 0.1, 0.055, 0.0296, 0.01] | [10.0, 2.84, 0.368, 0.164, 0.1, 0.0621, 0.0378, 0.0195, 0.01] | 0 | [95.0, 110.0, 125.0, 150.0, 165.0, 200.0, 250.0, 390.0] | [189.0, 220.0, 300.0, 350.0, 393.0, 450.0, 530.0, 700.0, 960.0]
HV 40A | HV 40A | 40 | 0 | [10.0, 1.3, 0.161, 0.1, 0.0611, 0.0399, 0.0141, 0.01] | [10.0, 2.05, 0.369, 0.198, 0.1, 0.051, 0.0298, 0.01] | 0 | [120.0, 150.0, 200.0, 223.0, 260.0, 300.0, 450.0, 532.0] | [240.0, 300.0, 400.0, 450.0, 530.0, 650.0, 800.0, 1311.0]
HV 50A | HV 50A | 50 | 0 | [10.0, 3.215, 0.597, 0.198, 0.1, 0.0378, 0.022, 0.01] | [10.0, 3.64, 0.854, 0.281, 0.1, 0.0531, 0.022, 0.01] | 0 | [150.0, 170.0, 210.0, 250.0, 294.0, 400.0, 500.0, 711.0] | [300.0, 350.0, 450.0, 550.0, 700.0, 850.0, 1200.0, 1752.0]
HV 6.3A | HV 6.3A | 6.3 | 0 | [10.0, 1.39, 0.344, 0.168, 0.1, 0.056, 0.0263, 0.01] | [10.0, 1.711, 0.516, 0.198, 0.1, 0.0634, 0.0303, 0.01] | 0 | [19.0, 19.5, 20.4, 20.8, 22.0, 25.0, 32.0, 48.0] | [38.0, 40.0, 43.0, 48.0, 53.0, 60.0, 75.0, 118.0]
HV 63A | HV 63A | 63 | 0 | [10.0, 2.84, 0.368, 0.164, 0.1, 0.0621, 0.0378, 0.0195, 0.01] | [10.0, 1.82, 0.344, 0.1, 0.0467, 0.0269, 0.01] | 0 | [189.0, 220.0, 300.0, 350.0, 393.0, 450.0, 530.0, 700.0, 961.0] | [378.0, 500.0, 700.0, 934.0, 1200.0, 1500.0, 2366.0]
HV 80A | HV 80A | 80 | 0 | [10.0, 2.05, 0.369, 0.198, 0.1, 0.051, 0.0298, 0.01] | [10.0, 4.15, 1.03, 0.198, 0.1, 0.051, 0.0172, 0.01] | 0 | [240.0, 300.0, 400.0, 450.0, 530.0, 650.0, 800.0, 1311.0] | [480.0, 550.0, 700.0, 1000.0, 1260.0, 1600.0, 2500.0, 3227.0]
Siemens NH-1-100 | Siemens NH-1-100 | 100 | [5400.0, 2000.0, 400.0, 20.0, 1.0, 0.2, 0.012, 0.004] | 0 | 0 | [150.0, 190.0, 250.0, 430.0, 900.0, 1250.0, 2700.0, 3600.0] | 0 | 0
Siemens NH-1-125 | Siemens NH-1-125 | 125 | [4800.0, 120.0, 7.0, 0.1, 0.004] | 0 | 0 | [180.0, 400.0, 740.0, 2000.0, 4250.0] | 0 | 0
Siemens NH-1-16 | Siemens NH-1-16 | 16 | [4000.0, 400.0, 2.0, 0.1, 0.04, 0.01] | 0 | 0 | [26.0, 35.0, 75.0, 150.0, 200.0, 300.0] | 0 | 0
Siemens NH-1-160 | Siemens NH-1-160 | 160 | [4800.0, 120.0, 7.0, 0.1, 0.004] | 0 | 0 | [210.0, 500.0, 900.0, 2300.0, 5000.0] | 0 | 0
Siemens NH-1-25 | Siemens NH-1-25 | 25 | [4000.0, 1000.0, 10.0, 0.2, 0.02, 0.01] | 0 | 0 | [40.0, 50.0, 100.0, 210.0, 400.0, 500.0] | 0 | 0
Siemens NH-1-50 | Siemens NH-1-50 | 50 | [4000.0, 40.0, 4.0, 1.0, 0.02, 0.01] | 0 | 0 | [86.0, 200.0, 300.0, 400.0, 1000.0, 1280.0] | 0 | 0
Siemens NH-1-63 | Siemens NH-1-63 | 63 | [4000.0, 100.0, 10.0, 2.0, 0.04, 0.01] | 0 | 0 | [100.0, 200.0, 300.0, 400.0, 1000.0, 1500.0] | 0 | 0
Siemens NH-1-80 | Siemens NH-1-80 | 80 | [4800.0, 120.0, 7.0, 0.1, 0.01] | 0 | 0 | [150.58, 250.0, 450.0, 1150.0, 2470.0] | 0 | 0
Siemens NH-2-1000 | Siemens NH-2-1000 | 1000 | [4800.0, 120.0, 7.0, 0.1, 0.004] | 0 | 0 | [1900.0, 3500.0, 8400.0, 24000.0, 52000.0] | 0 | 0
Siemens NH-2-200 | Siemens NH-2-200 | 200 | [4800.0, 120.0, 7.0, 0.1, 0.004] | 0 | 0 | [280.0, 650.0, 1200.0, 3000.0, 7000.0] | 0 | 0
Siemens NH-2-224 | Siemens NH-2-224 | 224 | [4800.0, 120.0, 7.0, 0.2, 0.04, 0.004] | 0 | 0 | [400.0, 750.0, 1453.0, 3025.0, 4315.0, 7600.0] | 0 | 0
Siemens NH-2-250 | Siemens NH-2-250 | 250 | [4800.0, 120.0, 7.0, 0.1, 0.004] | 0 | 0 | [450.0, 800.0, 1650.0, 4000.0, 8500.0] | 0 | 0
Siemens NH-2-315 | Siemens NH-2-315 | 315 | [4800.0, 120.0, 7.0, 0.1, 0.004] | 0 | 0 | [550.0, 920.0, 1900.0, 5000.0, 11000.0] | 0 | 0
Siemens NH-2-355 | Siemens NH-2-355 | 355 | [4800.0, 120.0, 6.0, 0.1, 0.004] | 0 | 0 | [650.0, 1116.27, 2350.0, 5840.0, 12790.0] | 0 | 0
Siemens NH-2-400 | Siemens NH-2-400 | 400 | [4800.0, 120.0, 7.0, 0.1, 0.004] | 0 | 0 | [720.0, 1350.0, 2800.0, 6500.0, 15000.0] | 0 | 0
Siemens NH-2-425 | Siemens NH-2-425 | 425 | [4800.0, 120.0, 7.0, 0.1, 0.004] | 0 | 0 | [850.0, 1500.0, 3050.0, 7500.0, 16500.0] | 0 | 0
Siemens NH-2-630 | Siemens NH-2-630 | 630 | [4800.0, 120.0, 7.0, 0.1, 0.004] | 0 | 0 | [1200.0, 2000.0, 4800.0, 12000.0, 26000.0] | 0 | 0

## res_bus
| vm_pu | va_degree | p_mw | q_mvar
0 | 0.97129 | -0.55444 | 0.00097318 | 0.0002439
1 | 0.97135 | -0.55325 | 0 | 0
2 | 0.9714 | -0.55233 | 0.00098886 | 0.00024783
3 | 0.97171 | -0.54603 | 0.0013007 | 0.00032599
4 | 0.97174 | -0.54542 | 0 | 0
5 | 0.98348 | -0.31572 | 0 | 0
6 | 0.98447 | -0.29662 | 0.0021309 | 0.00053405
7 | 0.98 | -0.38339 | 0.0034347 | 0.00086082
8 | 0.97142 | -0.5519 | 0.0010126 | 0.00025378
9 | 0.97143 | -0.55161 | 0 | 0
10 | 0.97147 | -0.55082 | 0.00067717 | 0.00016971
11 | 0.98382 | -0.30974 | 0.046376 | 0.011623
12 | 0.98348 | -0.31633 | 0.0035444 | 0.0008883
13 | 0.99368 | -0.11963 | 0.0024278 | 0.00060846
14 | 0.98343 | -0.31733 | 0.080503 | 0.020176
15 | 0.97178 | -0.54518 | 0.041278 | 0.010345
16 | 0.97609 | -0.46035 | 0.0048181 | 0.0012075
17 | 0.99594 | -0.076738 | 0.0033135 | 0.00083045
18 | 0.97874 | -0.40856 | 0.044091 | 0.01105
19 | 0.99662 | -0.063793 | 0 | 0
20 | 0.9707 | -0.56599 | 0.0014332 | 0.00035918
21 | 0.97131 | -0.55395 | 0 | 0
22 | 0.97055 | -0.56897 | 0 | 0
23 | 0.97028 | -0.57437 | 0.0094797 | 0.0023758
24 | 0.97053 | -0.56936 | 0.00083391 | 0.000209
25 | 0.97026 | -0.57462 | 0.0008721 | 0.00021857
26 | 0.97043 | -0.57125 | 0.002322 | 0.00058196
27 | 0.98754 | -0.23783 | 0.0011448 | 0.00028691
28 | 0.98778 | -0.2331 | 0.0016112 | 0.0004038
29 | 0.98719 | -0.24455 | 0.0017595 | 0.00044098
30 | 0.98839 | -0.22124 | 0.0028892 | 0.00072411
31 | 0.98682 | -0.2518 | 0.0011451 | 0.00028698
32 | 0.98895 | -0.21045 | 0 | 0
33 | 0.98667 | -0.25462 | 0.0013458 | 0.00033729
34 | 0.98937 | -0.2023 | 0 | 0
35 | 0.98782 | -0.2321 | 0 | 0
36 | 0.98642 | -0.25944 | 0.0025526 | 0.00063974
37 | 0.98036 | -0.37737 | 0.0028624 | 0.00071739
38 | 0.98003 | -0.38398 | 0.0056357 | 0.0014124
39 | 0.98041 | -0.37646 | 0.0030884 | 0.00077404
40 | 0.97975 | -0.38939 | 0.0030127 | 0.00075504
41 | 0.98092 | -0.36642 | 0 | 0
42 | 0.97972 | -0.38996 | 0.0054268 | 0.0013601
43 | 0.98118 | -0.36138 | 0 | 0
44 | 0.9797 | -0.39031 | 0.0020351 | 0.00051003
45 | 0.98149 | -0.35523 | 0.0016169 | 0.00040523
46 | 0.98112 | -0.36252 | 0.0017781 | 0.00044565
47 | 0.98255 | -0.33456 | 0.002543 | 0.00063733
48 | 0.98267 | -0.33221 | 0.0035872 | 0.00089904
49 | 0.98252 | -0.3351 | 0 | 0
50 | 0.98286 | -0.32861 | 0 | 0
51 | 0.98246 | -0.33644 | 0 | 0
52 | 0.98336 | -0.31868 | 0 | 0
53 | 0.98209 | -0.34348 | 0.004099 | 0.0010273
54 | 0.98239 | -0.3377 | 0.001516 | 0.00037993
55 | 0.98512 | -0.28446 | 0.0031047 | 0.0007781
56 | 0.98298 | -0.32611 | 0.0043733 | 0.0010961
57 | 0.98579 | -0.2715 | 0.0026158 | 0.00065558
58 | 0.98586 | -0.2701 | 0.0039521 | 0.00099048
59 | 0.97959 | -0.39146 | 0.0022288 | 0.00055859
60 | 0.97954 | -0.3924 | 0.0026196 | 0.00065652
61 | 0.97965 | -0.39013 | 0.0026115 | 0.00065449
62 | 0.97205 | -0.53927 | 0.001199 | 0.00030049
63 | 0.97205 | -0.53944 | 0.0012909 | 0.00032354
64 | 0.97216 | -0.53725 | 0.0017727 | 0.00044427
65 | 0.97201 | -0.54009 | 0.0013972 | 0.00035016
66 | 0.99519 | -0.090999 | 0.001343 | 0.00033659
67 | 0.9957 | -0.081243 | 0.0012694 | 0.00031815
68 | 0.99492 | -0.09617 | 0.00083706 | 0.00020979
69 | 0.99388 | -0.11592 | 0 | 0
70 | 0.99865 | -0.025386 | 0.0018783 | 0.00047075
71 | 0.99294 | -0.13377 | 0 | 0
72 | 1 | 0 | -0.44526 | -0.11418
73 | 0.99175 | -0.15665 | 0.00084792 | 0.00021251
74 | 0.97285 | -0.52354 | 0.00046482 | 0.0001165
75 | 0.98606 | -0.26616 | 0 | 0
76 | 0.98691 | -0.24977 | 0.0026365 | 0.00066076
77 | 0.98522 | -0.28208 | 0.0021112 | 0.00052911
78 | 0.97158 | -0.54872 | 0.0030206 | 0.00075703
79 | 0.97149 | -0.55045 | 0.00059752 | 0.00014975
80 | 0.97162 | -0.54789 | 0.00088587 | 0.00022202
81 | 0.9723 | -0.53432 | 0.0010933 | 0.000274
82 | 0.97149 | -0.55041 | 0.0014009 | 0.00035109
83 | 0.97275 | -0.52548 | 0.0015907 | 0.00039867
84 | 0.9727 | -0.52643 | 0.001426 | 0.00035739
85 | 0.97245 | -0.53145 | 0.0014227 | 0.00035657
86 | 0.97303 | -0.51996 | 0.0029453 | 0.00073815
87 | 0.97235 | -0.53336 | 0.0030505 | 0.00076452
88 | 0.97217 | -0.5369 | 0.0018819 | 0.00047164
89 | 0.97145 | -0.55116 | 0.0010734 | 0.00026903
90 | 0.97136 | -0.55304 | 0.00093521 | 0.00023439
91 | 0.97135 | -0.55328 | 0.00093992 | 0.00023557
92 | 0.97966 | -0.39009 | 0.00072349 | 0.00018132
93 | 0.97975 | -0.38832 | 0.001355 | 0.00033958
94 | 0.97981 | -0.38703 | 0.0013367 | 0.00033501
95 | 0.97827 | -0.41708 | 0.0024096 | 0.00060391
96 | 0.9733 | -0.51474 | 0 | 0
97 | 0.98752 | -0.23788 | 0.0012959 | 0.00032478
98 | 0.98714 | -0.24522 | 0.0012944 | 0.00032442
99 | 0.98927 | -0.20425 | 0.0013972 | 0.00035017
100 | 0.99013 | -0.18774 | 0.0010742 | 0.00026921
101 | 0.98666 | -0.25446 | 0.0012959 | 0.00032478
102 | 0.98223 | -0.3408 | 0.0027904 | 0.00069933
103 | 0.98218 | -0.34191 | 0.0026993 | 0.0006765
104 | 0.98242 | -0.33707 | 0.0035786 | 0.00089688
105 | 0.98213 | -0.34292 | 0.006516 | 0.0016331
106 | 0.98257 | -0.3343 | 0.0036618 | 0.00091773
107 | 0.98531 | -0.2811 | 0.0024011 | 0.00060178
108 | 0.98567 | -0.27411 | 0.0021863 | 0.00054793
109 | 0.98531 | -0.28126 | 0.0034508 | 0.00086486
110 | 0.98582 | -0.27128 | 0 | 0
111 | 0.98517 | -0.28387 | 0.0076649 | 0.001921
112 | 0.98576 | -0.27233 | 0.0034997 | 0.00087712
113 | 0.98626 | -0.2627 | 0.00389 | 0.00097492
114 | 0.97437 | -0.49358 | 0.0055746 | 0.0013971
115 | 0.97456 | -0.48978 | 0 | 0
116 | 0.97435 | -0.49388 | 0.001731 | 0.00043382
117 | 0.9749 | -0.4832 | 0 | 0
118 | 0.97319 | -0.51669 | 0 | 0
119 | 0.98908 | -0.20796 | 0.0023582 | 0.00059102
120 | 0.98906 | -0.20834 | 0.002175 | 0.00054511
121 | 0.98916 | -0.20642 | 0.0013981 | 0.00035039
122 | 0.97576 | -0.46624 | 0 | 0
123 | 0.97492 | -0.48273 | 0.0014657 | 0.00036734
124 | 0.97697 | -0.44253 | 0.001504 | 0.00037693
125 | 0.98919 | -0.20574 | 0.0013962 | 0.00034992
126 | 0.97804 | -0.42162 | 0.0013291 | 0.00033312
127 | 0.99998 | 149.9956 | 0 | 0

## res_line
| p_from_mw | q_from_mvar | p_to_mw | q_to_mvar | pl_mw | ql_mvar | i_from_ka | i_to_ka | i_ka | vm_from_pu | va_from_degree | vm_to_pu | va_to_degree | loading_percent
0 | -0.00097318 | -0.0002439 | 0.00097323 | 0.00024312 | 5.4949e-08 | -7.8093e-07 | 0.0014909 | 0.0014906 | 0.0014909 | 0.97129 | -0.55444 | 0.97135 | -0.55325 | 0.40959
1 | -0.00097323 | -0.00024312 | 0.00097327 | 0.00024252 | 4.2378e-08 | -6.0257e-07 | 0.0014906 | 0.0014904 | 0.0014906 | 0.97135 | -0.55325 | 0.9714 | -0.55233 | 0.40951
2 | -0.0019621 | -0.00049035 | 0.0019623 | 0.00048992 | 1.4163e-07 | -4.2716e-07 | 0.0030052 | 0.003005 | 0.0030052 | 0.9714 | -0.55233 | 0.97147 | -0.55082 | 0.82559
3 | -0.0013007 | -0.00032599 | 0.0013008 | 0.00032571 | 3.7342e-08 | -2.8704e-07 | 0.0019919 | 0.0019917 | 0.0019919 | 0.97171 | -0.54603 | 0.97174 | -0.54542 | 0.54721
4 | 0.0062497 | 0.0015653 | -0.0062489 | -0.0015651 | 7.3379e-07 | 2.0496e-07 | 0.0095697 | 0.0095697 | 0.0095697 | 0.97174 | -0.54542 | 0.97162 | -0.54789 | 2.6291
5 | -0.013809 | -0.0034575 | 0.013817 | 0.0034616 | 7.302e-06 | 4.1334e-06 | 0.021145 | 0.021144 | 0.021145 | 0.97174 | -0.54542 | 0.9723 | -0.53432 | 5.809
6 | 0.0062589 | 0.0015664 | -0.0062579 | -0.0015662 | 9.8319e-07 | 2.7564e-07 | 0.0095833 | 0.0095834 | 0.0095834 | 0.97174 | -0.54542 | 0.97158 | -0.54872 | 2.6328
7 | -0.077302 | -0.019627 | 0.077373 | 0.019673 | 7.1131e-05 | 4.5348e-05 | 0.11705 | 0.11705 | 0.11705 | 0.98348 | -0.31572 | 0.98447 | -0.29662 | 32.1565
8 | 0.077302 | 0.019627 | -0.077051 | -0.019467 | 0.0002508 | 0.0001599 | 0.11705 | 0.11705 | 0.11705 | 0.98348 | -0.31572 | 0.98 | -0.38339 | 32.1565
9 | -0.079504 | -0.020207 | 0.07956 | 0.020242 | 5.57e-05 | 3.5518e-05 | 0.12027 | 0.12027 | 0.12027 | 0.98447 | -0.29662 | 0.98522 | -0.28208 | 33.0413
10 | 0.064075 | 0.016215 | -0.064064 | -0.016208 | 1.1202e-05 | 7.1297e-06 | 0.097347 | 0.097347 | 0.097347 | 0.98 | -0.38339 | 0.97981 | -0.38703 | 26.7436
11 | 0.0095416 | 0.0023917 | -0.0095394 | -0.0023906 | 2.2437e-06 | 1.0769e-06 | 0.014488 | 0.014488 | 0.014488 | 0.98 | -0.38339 | 0.97975 | -0.38832 | 3.9803
12 | -0.0010126 | -0.00025378 | 0.0010126 | 0.0002536 | 1.3823e-08 | -1.8084e-07 | 0.0015511 | 0.001551 | 0.0015511 | 0.97142 | -0.5519 | 0.97143 | -0.55161 | 0.42613
13 | 0.0018753 | 0.00046936 | -0.0018751 | -0.00046978 | 1.2749e-07 | -4.2854e-07 | 0.0028723 | 0.0028724 | 0.0028724 | 0.97143 | -0.55161 | 0.97136 | -0.55304 | 0.78913
14 | -0.0028879 | -0.00072296 | 0.002888 | 0.00072289 | 6.2062e-08 | -6.5005e-08 | 0.0044233 | 0.0044233 | 0.0044233 | 0.97143 | -0.55161 | 0.97145 | -0.55116 | 1.2152
15 | -0.0026394 | -0.00065964 | 0.0026395 | 0.00065957 | 4.5369e-08 | -6.2644e-08 | 0.0040422 | 0.0040422 | 0.0040422 | 0.97147 | -0.55082 | 0.97149 | -0.55045 | 1.1105
16 | 0.17498 | 0.044133 | -0.17492 | -0.044099 | 5.5212e-05 | 3.4909e-05 | 0.26475 | 0.26475 | 0.26475 | 0.98382 | -0.30974 | 0.98348 | -0.31633 | 18.1836
17 | -0.22135 | -0.055756 | 0.22339 | 0.057047 | 0.0020325 | 0.0012909 | 0.3349 | 0.33489 | 0.3349 | 0.98382 | -0.30974 | 0.99368 | -0.11963 | 23.0011
18 | 0.17138 | 0.04321 | -0.17137 | -0.043205 | 8.1472e-06 | 5.1487e-06 | 0.25939 | 0.25939 | 0.25939 | 0.98348 | -0.31633 | 0.98343 | -0.31733 | 17.8152
19 | -0.22581 | -0.057656 | 0.22628 | 0.057954 | 0.00046918 | 0.00029801 | 0.33853 | 0.33853 | 0.33853 | 0.99368 | -0.11963 | 0.99594 | -0.076738 | 23.2506
20 | 0.090866 | 0.023029 | -0.09047 | -0.022782 | 0.00039647 | 0.00024739 | 0.13758 | 0.13758 | 0.13758 | 0.98343 | -0.31733 | 0.97874 | -0.40856 | 12.5992
21 | -0.041278 | -0.010345 | 0.041446 | 0.010451 | 0.00016756 | 0.00010585 | 0.063206 | 0.063205 | 0.063206 | 0.97178 | -0.54518 | 0.97609 | -0.46035 | 17.3643
22 | -0.046264 | -0.011659 | 0.046379 | 0.011731 | 0.00011493 | 7.2784e-05 | 0.07055 | 0.07055 | 0.07055 | 0.97609 | -0.46035 | 0.97874 | -0.40856 | 19.382
23 | -0.2296 | -0.058784 | 0.22974 | 0.058876 | 0.00014405 | 9.1516e-05 | 0.34348 | 0.34348 | 0.34348 | 0.99594 | -0.076738 | 0.99662 | -0.063793 | 23.5905
24 | -0.44037 | -0.11284 | 0.44119 | 0.11336 | 0.00082137 | 0.00052462 | 0.65837 | 0.65837 | 0.65837 | 0.99662 | -0.063793 | 0.99865 | -0.025386 | 45.2179
25 | 0.21063 | 0.053964 | -0.21045 | -0.053851 | 0.00017796 | 0.0001129 | 0.31489 | 0.31489 | 0.31489 | 0.99662 | -0.063793 | 0.9957 | -0.081243 | 21.6274
26 | -0.014946 | -0.0037463 | 0.014954 | 0.0037513 | 8.5811e-06 | 4.9527e-06 | 0.022911 | 0.022911 | 0.022911 | 0.9707 | -0.56599 | 0.97131 | -0.55395 | 6.2943
27 | 0.013513 | 0.0033872 | -0.013511 | -0.0033861 | 1.9182e-06 | 1.0803e-06 | 0.020714 | 0.020714 | 0.020714 | 0.9707 | -0.56599 | 0.97055 | -0.56897 | 5.6907
28 | -0.014954 | -0.0037513 | 0.014976 | 0.0037638 | 2.171e-05 | 1.2527e-05 | 0.022911 | 0.02291 | 0.022911 | 0.97131 | -0.55395 | 0.97285 | -0.52354 | 6.2942
29 | 0.010355 | 0.0025956 | -0.010352 | -0.0025942 | 2.6604e-06 | 1.3549e-06 | 0.015875 | 0.015876 | 0.015876 | 0.97055 | -0.56897 | 0.97028 | -0.57437 | 4.3614
30 | 0.0031562 | 0.0007905 | -0.0031562 | -0.00079055 | 5.8487e-08 | -4.4883e-08 | 0.0048388 | 0.0048389 | 0.0048389 | 0.97055 | -0.56897 | 0.97053 | -0.56936 | 1.3294
31 | 0.00087211 | 0.00021838 | -0.0008721 | -0.00021857 | 1.0624e-08 | -1.8881e-07 | 0.0013374 | 0.0013375 | 0.0013375 | 0.97028 | -0.57437 | 0.97026 | -0.57462 | 0.36744
32 | 0.0023223 | 0.00058155 | -0.002322 | -0.00058196 | 2.0875e-07 | -4.0899e-07 | 0.0035603 | 0.0035605 | 0.0035605 | 0.97053 | -0.56936 | 0.97043 | -0.57125 | 0.97817
33 | -0.031089 | -0.0078084 | 0.031096 | 0.0078128 | 7.0212e-06 | 4.3844e-06 | 0.04685 | 0.04685 | 0.04685 | 0.98754 | -0.23783 | 0.98778 | -0.2331 | 12.871
34 | 0.029944 | 0.0075215 | -0.029934 | -0.0075155 | 9.5909e-06 | 5.9775e-06 | 0.045125 | 0.045126 | 0.045126 | 0.98754 | -0.23783 | 0.98719 | -0.24455 | 12.3971
35 | -0.032707 | -0.0082166 | 0.032725 | 0.0082282 | 1.8528e-05 | 1.1597e-05 | 0.049278 | 0.049277 | 0.049278 | 0.98778 | -0.2331 | 0.98839 | -0.22124 | 13.5378
36 | 0.028175 | 0.0070745 | -0.028165 | -0.0070685 | 9.7448e-06 | 6.0526e-06 | 0.042473 | 0.042473 | 0.042473 | 0.98719 | -0.24455 | 0.98682 | -0.2518 | 11.6685
37 | -0.035615 | -0.0089523 | 0.035633 | 0.0089638 | 1.8352e-05 | 1.1527e-05 | 0.053627 | 0.053627 | 0.053627 | 0.98839 | -0.22124 | 0.98895 | -0.21045 | 14.7327
38 | 0.02702 | 0.0067815 | -0.027016 | -0.0067792 | 3.6381e-06 | 2.2537e-06 | 0.040747 | 0.040747 | 0.040747 | 0.98682 | -0.2518 | 0.98667 | -0.25462 | 11.1942
39 | -0.19507 | -0.049505 | 0.19514 | 0.049554 | 7.6541e-05 | 4.85e-05 | 0.29373 | 0.29373 | 0.29373 | 0.98895 | -0.21045 | 0.98937 | -0.2023 | 20.1737
40 | 0.15944 | 0.040542 | -0.15927 | -0.040437 | 0.00016608 | 0.00010472 | 0.2401 | 0.2401 | 0.2401 | 0.98895 | -0.21045 | 0.98782 | -0.2321 | 16.4906
41 | 0.025671 | 0.0064419 | -0.025665 | -0.0064383 | 5.899e-06 | 3.6414e-06 | 0.038717 | 0.038717 | 0.038717 | 0.98667 | -0.25462 | 0.98642 | -0.25944 | 10.6366
42 | 0.0087266 | 0.0021871 | -0.0087258 | -0.0021867 | 8.1109e-07 | 3.5787e-07 | 0.013125 | 0.013125 | 0.013125 | 0.98937 | -0.2023 | 0.98927 | -0.20425 | 3.6057
43 | -0.20387 | -0.051741 | 0.20401 | 0.051832 | 0.00014283 | 9.058e-05 | 0.30685 | 0.30685 | 0.30685 | 0.98937 | -0.2023 | 0.99013 | -0.18774 | 21.0751
44 | 0.085757 | 0.021872 | -0.085733 | -0.021857 | 2.3936e-05 | 1.4538e-05 | 0.12932 | 0.12932 | 0.12932 | 0.98782 | -0.2321 | 0.98752 | -0.23788 | 8.8817
45 | 0.073512 | 0.018565 | -0.07345 | -0.018525 | 6.2199e-05 | 3.9635e-05 | 0.11079 | 0.11079 | 0.11079 | 0.98782 | -0.2321 | 0.98691 | -0.24977 | 30.4358
46 | 0.023112 | 0.0057986 | -0.023108 | -0.0057964 | 3.5919e-06 | 2.1982e-06 | 0.034867 | 0.034867 | 0.034867 | 0.98642 | -0.25944 | 0.98626 | -0.2627 | 9.5787
47 | 0.016118 | 0.0040419 | -0.016113 | -0.0040389 | 5.0724e-06 | 2.9615e-06 | 0.024465 | 0.024466 | 0.024466 | 0.98036 | -0.37737 | 0.98003 | -0.38398 | 6.7213
48 | -0.018981 | -0.0047593 | 0.018981 | 0.0047598 | 8.1925e-07 | 4.9113e-07 | 0.02881 | 0.02881 | 0.02881 | 0.98036 | -0.37737 | 0.98041 | -0.37646 | 7.9149
49 | 0.010477 | 0.0026265 | -0.010475 | -0.0026251 | 2.7037e-06 | 1.3715e-06 | 0.015909 | 0.015909 | 0.015909 | 0.98003 | -0.38398 | 0.97975 | -0.38939 | 4.3705
50 | -0.02207 | -0.0055338 | 0.02208 | 0.0055403 | 1.0565e-05 | 6.4448e-06 | 0.033498 | 0.033497 | 0.033498 | 0.98041 | -0.37646 | 0.98092 | -0.36642 | 9.2026
51 | 0.0074621 | 0.0018701 | -0.0074619 | -0.00187 | 2.0312e-07 | 7.6892e-08 | 0.011333 | 0.011333 | 0.011333 | 0.97975 | -0.38939 | 0.97972 | -0.38996 | 3.1135
52 | -0.02208 | -0.0055403 | 0.022086 | 0.0055435 | 5.314e-06 | 3.2415e-06 | 0.033497 | 0.033497 | 0.033497 | 0.98092 | -0.36642 | 0.98118 | -0.36138 | 9.2026
53 | 0.0020351 | 0.00050994 | -0.0020351 | -0.00051003 | 3.4009e-08 | -9.777e-08 | 0.0030909 | 0.0030909 | 0.0030909 | 0.97972 | -0.38996 | 0.9797 | -0.39031 | 0.84916
54 | -0.023864 | -0.0059888 | 0.023871 | 0.0059931 | 6.9942e-06 | 4.2964e-06 | 0.036194 | 0.036194 | 0.036194 | 0.98118 | -0.36138 | 0.98149 | -0.35523 | 9.9434
55 | 0.0017782 | 0.00044526 | -0.0017781 | -0.00044565 | 9.6297e-08 | -3.8431e-07 | 0.0026967 | 0.0026968 | 0.0026968 | 0.98118 | -0.36138 | 0.98112 | -0.36252 | 0.74089
56 | -0.025488 | -0.0063983 | 0.025502 | 0.0064071 | 1.4303e-05 | 8.8312e-06 | 0.038645 | 0.038645 | 0.038645 | 0.98149 | -0.35523 | 0.98209 | -0.34348 | 10.6168
57 | -0.0040592 | -0.001016 | 0.0040596 | 0.0010158 | 4.54e-07 | -1.1532e-07 | 0.0061469 | 0.0061467 | 0.0061469 | 0.98255 | -0.33456 | 0.98267 | -0.33221 | 1.6887
58 | 0.0015162 | 0.00037863 | -0.0015161 | -0.00037885 | 3.9454e-08 | -2.2758e-07 | 0.0022957 | 0.0022958 | 0.0022958 | 0.98255 | -0.33456 | 0.98252 | -0.3351 | 0.63071
59 | -0.0076468 | -0.0019149 | 0.0076481 | 0.0019154 | 1.3111e-06 | 5.0865e-07 | 0.011579 | 0.011579 | 0.011579 | 0.98267 | -0.33221 | 0.98286 | -0.32861 | 3.181
60 | 0.0015161 | 0.00037885 | -0.001516 | -0.00037941 | 9.6101e-08 | -5.5419e-07 | 0.0022958 | 0.002296 | 0.002296 | 0.98252 | -0.3351 | 0.98246 | -0.33644 | 0.63077
61 | -0.03727 | -0.0093629 | 0.037288 | 0.0093741 | 1.766e-05 | 1.1115e-05 | 0.056434 | 0.056434 | 0.056434 | 0.98286 | -0.32861 | 0.98336 | -0.31868 | 15.5039
62 | 0.029622 | 0.0074475 | -0.029601 | -0.0074344 | 2.1019e-05 | 1.31e-05 | 0.044856 | 0.044856 | 0.044856 | 0.98286 | -0.32861 | 0.98209 | -0.34348 | 12.323
63 | 0.001516 | 0.00037941 | -0.001516 | -0.00037993 | 9.1219e-08 | -5.2585e-07 | 0.002296 | 0.0022962 | 0.0022962 | 0.98246 | -0.33644 | 0.98239 | -0.3377 | 0.63082
64 | -0.060928 | -0.015306 | 0.061028 | 0.015369 | 9.9689e-05 | 6.3404e-05 | 0.092209 | 0.092209 | 0.092209 | 0.98336 | -0.31868 | 0.98512 | -0.28446 | 25.3321
65 | 0.02364 | 0.0059319 | -0.023632 | -0.0059267 | 8.373e-06 | 5.1375e-06 | 0.035775 | 0.035775 | 0.035775 | 0.98336 | -0.31868 | 0.98298 | -0.32611 | 9.8282
66 | -0.064133 | -0.016147 | 0.064189 | 0.016183 | 5.6169e-05 | 3.5745e-05 | 0.096898 | 0.096898 | 0.096898 | 0.98512 | -0.28446 | 0.98606 | -0.26616 | 26.6204
67 | 0.019258 | 0.0048307 | -0.019251 | -0.0048262 | 7.5174e-06 | 4.5123e-06 | 0.029154 | 0.029155 | 0.029155 | 0.98298 | -0.32611 | 0.98257 | -0.3343 | 8.0095
68 | -0.0026158 | -0.00065558 | 0.002616 | 0.00065531 | 1.7471e-07 | -2.6922e-07 | 0.0039485 | 0.0039483 | 0.0039485 | 0.98579 | -0.2715 | 0.98586 | -0.2701 | 1.0847
69 | -0.006568 | -0.0016458 | 0.0065693 | 0.0016462 | 1.2325e-06 | 3.6228e-07 | 0.0099134 | 0.0099132 | 0.0099134 | 0.98586 | -0.2701 | 0.98606 | -0.26616 | 2.7235
70 | 0.0026197 | 0.00065635 | -0.0026196 | -0.00065652 | 1.1808e-07 | -1.7475e-07 | 0.0039793 | 0.0039794 | 0.0039794 | 0.97959 | -0.39146 | 0.97954 | -0.3924 | 1.0932
71 | -0.0048485 | -0.0012149 | 0.0048488 | 0.0012149 | 3.0706e-07 | 6.4592e-09 | 0.0073649 | 0.0073648 | 0.0073649 | 0.97959 | -0.39146 | 0.97965 | -0.39013 | 2.0233
72 | -0.0074602 | -0.0018694 | 0.0074603 | 0.0018694 | 1.1194e-08 | 4.2371e-09 | 0.011331 | 0.011331 | 0.011331 | 0.97965 | -0.39013 | 0.97966 | -0.39009 | 3.113
73 | 0.0026882 | 0.00067339 | -0.0026882 | -0.00067342 | 2.2248e-08 | -2.9194e-08 | 0.0041149 | 0.0041149 | 0.0041149 | 0.97205 | -0.53927 | 0.97205 | -0.53944 | 1.1305
74 | -0.0038872 | -0.00097389 | 0.0038875 | 0.00097378 | 3.7381e-07 | -1.0981e-07 | 0.0059503 | 0.0059502 | 0.0059503 | 0.97205 | -0.53927 | 0.97216 | -0.53725 | 1.6347
75 | 0.0013972 | 0.00034988 | -0.0013972 | -0.00035016 | 4.2803e-08 | -2.819e-07 | 0.0021387 | 0.0021389 | 0.0021389 | 0.97205 | -0.53944 | 0.97201 | -0.54009 | 0.5876
76 | -0.0056602 | -0.001418 | 0.0056603 | 0.0014181 | 9.4144e-08 | 1.8779e-08 | 0.0086635 | 0.0086635 | 0.0086635 | 0.97216 | -0.53725 | 0.97217 | -0.5369 | 2.3801
77 | -0.20908 | -0.05347 | 0.20918 | 0.053533 | 9.8756e-05 | 6.2645e-05 | 0.313 | 0.313 | 0.313 | 0.99519 | -0.090999 | 0.9957 | -0.081243 | 21.4971
78 | 0.20774 | 0.053134 | -0.20768 | -0.053101 | 5.1968e-05 | 3.2962e-05 | 0.31099 | 0.31099 | 0.31099 | 0.99519 | -0.090999 | 0.99492 | -0.09617 | 21.3592
79 | 0.20685 | 0.052891 | -0.20665 | -0.052766 | 0.00019742 | 0.00012521 | 0.30974 | 0.30974 | 0.30974 | 0.99492 | -0.09617 | 0.99388 | -0.11592 | 21.2732
80 | 0.20665 | 0.052766 | -0.20647 | -0.052653 | 0.00017818 | 0.00011301 | 0.30974 | 0.30974 | 0.30974 | 0.99388 | -0.11592 | 0.99294 | -0.13377 | 21.2733
81 | -0.44307 | -0.11384 | 0.44361 | 0.11418 | 0.00054703 | 0.0003494 | 0.66117 | 0.66117 | 0.66117 | 0.99865 | -0.025386 | 1 | 0 | 45.41
82 | 0.20647 | 0.052653 | -0.20624 | -0.052508 | 0.00022783 | 0.0001445 | 0.30974 | 0.30974 | 0.30974 | 0.99294 | -0.13377 | 0.99175 | -0.15665 | 21.2733
83 | 0.2054 | 0.052296 | -0.20509 | -0.052101 | 0.00030744 | 0.00019499 | 0.30847 | 0.30847 | 0.30847 | 0.99175 | -0.15665 | 0.99013 | -0.18774 | 21.186
84 | -0.015441 | -0.0038803 | 0.015446 | 0.0038833 | 5.051e-06 | 2.9328e-06 | 0.023621 | 0.023621 | 0.023621 | 0.97285 | -0.52354 | 0.97319 | -0.51669 | 6.4894
85 | -0.070758 | -0.017829 | 0.070814 | 0.017865 | 5.5506e-05 | 3.5358e-05 | 0.10681 | 0.10681 | 0.10681 | 0.98606 | -0.26616 | 0.98691 | -0.24977 | 29.3438
86 | -0.081671 | -0.020771 | 0.08178 | 0.020841 | 0.00010883 | 6.9411e-05 | 0.12346 | 0.12346 | 0.12346 | 0.98522 | -0.28208 | 0.98666 | -0.25446 | 33.9173
87 | 0.0032373 | 0.00080914 | -0.003237 | -0.00080933 | 2.6621e-07 | -1.8733e-07 | 0.0049572 | 0.0049574 | 0.0049574 | 0.97158 | -0.54872 | 0.97149 | -0.55045 | 1.3619
88 | 0.0053631 | 0.0013431 | -0.0053624 | -0.001343 | 6.4303e-07 | 9.6743e-08 | 0.0082131 | 0.0082132 | 0.0082132 | 0.97162 | -0.54789 | 0.97149 | -0.55041 | 2.2564
89 | -0.01491 | -0.0037356 | 0.014916 | 0.0037392 | 6.2791e-06 | 3.6196e-06 | 0.022818 | 0.022817 | 0.022818 | 0.9723 | -0.53432 | 0.97275 | -0.52548 | 6.2686
90 | 0.0039615 | 0.00099189 | -0.0039614 | -0.00099193 | 1.4195e-07 | -3.646e-08 | 0.0060675 | 0.0060675 | 0.0060675 | 0.97149 | -0.55041 | 0.97145 | -0.55116 | 1.6669
91 | -0.016507 | -0.0041379 | 0.016515 | 0.0041429 | 8.4573e-06 | 4.9733e-06 | 0.025251 | 0.025251 | 0.025251 | 0.97275 | -0.52548 | 0.9733 | -0.51474 | 6.937
92 | 0.01202 | 0.0030133 | -0.012018 | -0.0030118 | 2.8736e-06 | 1.5579e-06 | 0.018389 | 0.018389 | 0.018389 | 0.9727 | -0.52643 | 0.97245 | -0.53145 | 5.0519
93 | -0.013446 | -0.0033707 | 0.013451 | 0.0033731 | 4.1495e-06 | 2.331e-06 | 0.02057 | 0.02057 | 0.02057 | 0.9727 | -0.52643 | 0.97303 | -0.51996 | 5.6512
94 | 0.010595 | 0.0026552 | -0.010594 | -0.0026547 | 9.6337e-07 | 4.953e-07 | 0.016212 | 0.016212 | 0.016212 | 0.97245 | -0.53145 | 0.97235 | -0.53336 | 4.4538
95 | -0.016396 | -0.0041112 | 0.0164 | 0.0041136 | 4.0807e-06 | 2.3966e-06 | 0.025074 | 0.025074 | 0.025074 | 0.97303 | -0.51996 | 0.9733 | -0.51474 | 6.8885
96 | 0.0075434 | 0.0018902 | -0.0075422 | -0.0018897 | 1.2726e-06 | 4.9863e-07 | 0.011544 | 0.011544 | 0.011544 | 0.97235 | -0.53336 | 0.97217 | -0.5369 | 3.1714
97 | 0.00093993 | 0.0002354 | -0.00093992 | -0.00023557 | 1.0933e-08 | -1.6709e-07 | 0.0014398 | 0.0014399 | 0.0014399 | 0.97136 | -0.55304 | 0.97135 | -0.55328 | 0.39557
98 | -0.0081837 | -0.0020508 | 0.0081844 | 0.0020511 | 6.9068e-07 | 2.9194e-07 | 0.01243 | 0.01243 | 0.01243 | 0.97966 | -0.39009 | 0.97975 | -0.38832 | 3.4149
99 | 0.062727 | 0.015873 | -0.062637 | -0.015815 | 9.031e-05 | 5.7465e-05 | 0.095317 | 0.095317 | 0.095317 | 0.97981 | -0.38703 | 0.97827 | -0.41708 | 26.1859
100 | 0.060227 | 0.015211 | -0.060214 | -0.015203 | 1.3113e-05 | 8.34e-06 | 0.091652 | 0.091652 | 0.091652 | 0.97827 | -0.41708 | 0.97804 | -0.42162 | 25.179
101 | -0.032915 | -0.0082565 | 0.032966 | 0.008288 | 5.0303e-05 | 3.1535e-05 | 0.050325 | 0.050325 | 0.050325 | 0.9733 | -0.51474 | 0.97492 | -0.48273 | 13.8255
102 | 0.084437 | 0.021532 | -0.084407 | -0.021514 | 2.9928e-05 | 1.8902e-05 | 0.12736 | 0.12736 | 0.12736 | 0.98752 | -0.23788 | 0.98714 | -0.24522 | 17.4951
103 | 0.083113 | 0.021189 | -0.083076 | -0.021166 | 3.705e-05 | 2.3632e-05 | 0.12541 | 0.12541 | 0.12541 | 0.98714 | -0.24522 | 0.98666 | -0.25446 | 34.4542
104 | 0.0073286 | 0.0018365 | -0.0073281 | -0.0018364 | 5.224e-07 | 1.8716e-07 | 0.011023 | 0.011023 | 0.011023 | 0.98927 | -0.20425 | 0.98919 | -0.20574 | 3.0284
105 | 0.0092161 | 0.0023099 | -0.0092156 | -0.0023097 | 4.884e-07 | 2.2801e-07 | 0.013962 | 0.013962 | 0.013962 | 0.98223 | -0.3408 | 0.98218 | -0.34191 | 3.8356
106 | -0.012006 | -0.0030092 | 0.012009 | 0.0030104 | 2.1309e-06 | 1.1463e-06 | 0.018189 | 0.018189 | 0.018189 | 0.98223 | -0.3408 | 0.98242 | -0.33707 | 4.997
107 | 0.0065163 | 0.0016332 | -0.006516 | -0.0016331 | 3.1343e-07 | 9.207e-08 | 0.0098723 | 0.0098724 | 0.0098724 | 0.98218 | -0.34191 | 0.98213 | -0.34292 | 2.7122
108 | -0.015587 | -0.0039072 | 0.015589 | 0.0039084 | 2.0542e-06 | 1.1902e-06 | 0.023609 | 0.023609 | 0.023609 | 0.98242 | -0.33707 | 0.98257 | -0.3343 | 6.486
109 | -0.013518 | -0.003388 | 0.013522 | 0.0033906 | 4.4979e-06 | 2.512e-06 | 0.020415 | 0.020414 | 0.020415 | 0.98531 | -0.2811 | 0.98567 | -0.27411 | 5.6084
110 | 0.011117 | 0.0027863 | -0.011117 | -0.0027862 | 8.5355e-08 | 4.4342e-08 | 0.016788 | 0.016788 | 0.016788 | 0.98531 | -0.2811 | 0.98531 | -0.28126 | 4.6122
111 | -0.015709 | -0.0039385 | 0.015711 | 0.0039397 | 2.1183e-06 | 1.2277e-06 | 0.023715 | 0.023715 | 0.023715 | 0.98567 | -0.27411 | 0.98582 | -0.27128 | 6.5151
112 | 0.0076658 | 0.0019214 | -0.0076649 | -0.001921 | 9.5542e-07 | 3.6939e-07 | 0.011577 | 0.011577 | 0.011577 | 0.98531 | -0.28126 | 0.98517 | -0.28387 | 3.1805
113 | 0.0034999 | 0.00087702 | -0.0034997 | -0.00087712 | 1.7482e-07 | -1.0108e-07 | 0.0052828 | 0.0052829 | 0.0052829 | 0.98582 | -0.27128 | 0.98576 | -0.27233 | 1.4513
114 | -0.019211 | -0.0048167 | 0.019218 | 0.0048214 | 7.8593e-06 | 4.712e-06 | 0.028998 | 0.028998 | 0.028998 | 0.98582 | -0.27128 | 0.98626 | -0.2627 | 7.9664
115 | -0.0073056 | -0.0018309 | 0.007307 | 0.0018314 | 1.3217e-06 | 4.9313e-07 | 0.011157 | 0.011157 | 0.011157 | 0.97437 | -0.49358 | 0.97456 | -0.48978 | 3.0651
116 | 0.001731 | 0.00043372 | -0.001731 | -0.00043382 | 2.4891e-08 | -1.0237e-07 | 0.0026435 | 0.0026435 | 0.0026435 | 0.97437 | -0.49358 | 0.97435 | -0.49388 | 0.72624
117 | -0.022773 | -0.0057261 | 0.02278 | 0.0057305 | 7.1621e-06 | 4.3869e-06 | 0.034778 | 0.034778 | 0.034778 | 0.97456 | -0.48978 | 0.9749 | -0.4832 | 9.5543
118 | 0.015466 | 0.0038948 | -0.015446 | -0.0038833 | 1.9873e-05 | 1.1537e-05 | 0.023621 | 0.023621 | 0.023621 | 0.97456 | -0.48978 | 0.97319 | -0.51669 | 6.4894
119 | -0.02278 | -0.0057305 | 0.022798 | 0.0057418 | 1.8473e-05 | 1.1314e-05 | 0.034778 | 0.034777 | 0.034778 | 0.9749 | -0.4832 | 0.97576 | -0.46624 | 9.5543
120 | 0.0021751 | 0.00054501 | -0.002175 | -0.00054511 | 3.931e-08 | -1.0048e-07 | 0.0032722 | 0.0032723 | 0.0032723 | 0.98908 | -0.20796 | 0.98906 | -0.20834 | 0.89898
121 | -0.0045333 | -0.001136 | 0.0045336 | 0.001136 | 3.3162e-07 | -3.1797e-08 | 0.00682 | 0.0068199 | 0.00682 | 0.98908 | -0.20796 | 0.98916 | -0.20642 | 1.8736
122 | -0.0059317 | -0.0014864 | 0.0059319 | 0.0014864 | 1.913e-07 | 4.0187e-08 | 0.0089231 | 0.0089231 | 0.0089231 | 0.98916 | -0.20642 | 0.98919 | -0.20574 | 2.4514
123 | 0.034458 | 0.0086724 | -0.034431 | -0.0086553 | 2.7131e-05 | 1.7037e-05 | 0.052562 | 0.052562 | 0.052562 | 0.97576 | -0.46624 | 0.97492 | -0.48273 | 14.44
124 | -0.057257 | -0.014414 | 0.057322 | 0.014456 | 6.4971e-05 | 4.1297e-05 | 0.087339 | 0.087339 | 0.087339 | 0.97576 | -0.46624 | 0.97697 | -0.44253 | 23.9942
125 | -0.058826 | -0.014832 | 0.058885 | 0.01487 | 5.8937e-05 | 3.7475e-05 | 0.089629 | 0.089629 | 0.089629 | 0.97697 | -0.44253 | 0.97804 | -0.42162 | 24.6235

## res_trafo
| p_hv_mw | q_hv_mvar | p_lv_mw | q_lv_mvar | pl_mw | ql_mvar | i_hv_ka | i_lv_ka | vm_hv_pu | va_hv_degree | vm_lv_pu | va_lv_degree | loading_percent
0 | -1.2729e-15 | -1.3162e-15 | 0.00165 | 1.2699e-07 | 0.00165 | 1.2699e-07 | 5.2857e-17 | 0.0023815 | 0.99998 | 149.9956 | 1 | 0 | 0.2619

## res_ext_grid
| p_mw | q_mvar
0 | 0.44646 | 0.11449

## res_load
| p_mw | q_mvar
0 | 0.00097318 | 0.0002439
1 | 0.00098886 | 0.00024783
2 | 0.0013007 | 0.00032599
3 | 0.0021309 | 0.00053405
4 | 0.0034347 | 0.00086082
5 | 0.0010126 | 0.00025378
6 | 0.00067717 | 0.00016971
7 | 0.046376 | 0.011623
8 | 0.0035444 | 0.0008883
9 | 0.0024278 | 0.00060846
10 | 0.080503 | 0.020176
11 | 0.041278 | 0.010345
12 | 0.0048181 | 0.0012075
13 | 0.0033135 | 0.00083045
14 | 0.044091 | 0.01105
15 | 0.0014332 | 0.00035918
16 | 0.0094797 | 0.0023758
17 | 0.00083391 | 0.000209
18 | 0.0008721 | 0.00021857
19 | 0.002322 | 0.00058196
20 | 0.0011448 | 0.00028691
21 | 0.0016112 | 0.0004038
22 | 0.0017595 | 0.00044098
23 | 0.0028892 | 0.00072411
24 | 0.0011451 | 0.00028698
25 | 0.0013458 | 0.00033729
26 | 0.0025526 | 0.00063974
27 | 0.0028624 | 0.00071739
28 | 0.0056357 | 0.0014124
29 | 0.0030884 | 0.00077404
30 | 0.0030127 | 0.00075504
31 | 0.0054268 | 0.0013601
32 | 0.0020351 | 0.00051003
33 | 0.0016169 | 0.00040523
34 | 0.0017781 | 0.00044565
35 | 0.002543 | 0.00063733
36 | 0.0035872 | 0.00089904
37 | 0.004099 | 0.0010273
38 | 0.001516 | 0.00037993
39 | 0.0031047 | 0.0007781
40 | 0.0043733 | 0.0010961
41 | 0.0026158 | 0.00065558
42 | 0.0039521 | 0.00099048
43 | 0.0022288 | 0.00055859
44 | 0.0026196 | 0.00065652
45 | 0.0026115 | 0.00065449
46 | 0.001199 | 0.00030049
47 | 0.0012909 | 0.00032354
48 | 0.0017727 | 0.00044427
49 | 0.0013972 | 0.00035016
50 | 0.001343 | 0.00033659
51 | 0.0012694 | 0.00031815
52 | 0.00083706 | 0.00020979
53 | 0.0018783 | 0.00047075
54 | 0.0012027 | 0.00030142
55 | 0.00084792 | 0.00021251
56 | 0.00046482 | 0.0001165
57 | 0.0026365 | 0.00066076
58 | 0.0021112 | 0.00052911
59 | 0.0030206 | 0.00075703
60 | 0.00059752 | 0.00014975
61 | 0.00088587 | 0.00022202
62 | 0.0010933 | 0.000274
63 | 0.0014009 | 0.00035109
64 | 0.0015907 | 0.00039867
65 | 0.001426 | 0.00035739
66 | 0.0014227 | 0.00035657
67 | 0.0029453 | 0.00073815
68 | 0.0030505 | 0.00076452
69 | 0.0018819 | 0.00047164
70 | 0.0010734 | 0.00026903
71 | 0.00093521 | 0.00023439
72 | 0.00093992 | 0.00023557
73 | 0.00072349 | 0.00018132
74 | 0.001355 | 0.00033958
75 | 0.0013367 | 0.00033501
76 | 0.0024096 | 0.00060391
77 | 0.0012959 | 0.00032478
78 | 0.0012944 | 0.00032442
79 | 0.0013972 | 0.00035017
80 | 0.0010742 | 0.00026921
81 | 0.0012959 | 0.00032478
82 | 0.0027904 | 0.00069933
83 | 0.0026993 | 0.0006765
84 | 0.0035786 | 0.00089688
85 | 0.006516 | 0.0016331
86 | 0.0036618 | 0.00091773
87 | 0.0024011 | 0.00060178
88 | 0.0021863 | 0.00054793
89 | 0.0034508 | 0.00086486
90 | 0.0076649 | 0.001921
91 | 0.0034997 | 0.00087712
92 | 0.00389 | 0.00097492
93 | 0.0055746 | 0.0013971
94 | 0.001731 | 0.00043382
95 | 0.0023582 | 0.00059102
96 | 0.002175 | 0.00054511
97 | 0.0013981 | 0.00035039
98 | 0.0014657 | 0.00036734
99 | 0.001504 | 0.00037693
100 | 0.0013962 | 0.00034992
101 | 0.0013291 | 0.00033312

## dtypes
| element | column | dtype
0 | bus | name | object
1 | bus | vn_kv | float64
2 | bus | type | object
3 | bus | zone | object
4 | bus | in_service | bool
5 | load | name | object
6 | load | bus | uint32
7 | load | p_mw | float64
8 | load | q_mvar | float64
9 | load | const_z_percent | float64
10 | load | const_i_percent | float64
11 | load | sn_mva | float64
12 | load | scaling | float64
13 | load | in_service | bool
14 | load | type | object
15 | ext_grid | name | object
16 | ext_grid | bus | uint32
17 | ext_grid | vm_pu | float64
18 | ext_grid | va_degree | float64
19 | ext_grid | slack_weight | float64
20 | ext_grid | in_service | bool
21 | line | name | object
22 | line | std_type | object
23 | line | from_bus | uint32
24 | line | to_bus | uint32
25 | line | length_km | float64
26 | line | r_ohm_per_km | float64
27 | line | x_ohm_per_km | float64
28 | line | c_nf_per_km | float64
29 | line | g_us_per_km | float64
30 | line | max_i_ka | float64
31 | line | df | float64
32 | line | parallel | uint32
33 | line | type | object
34 | line | in_service | bool
35 | trafo | name | object
36 | trafo | std_type | object
37 | trafo | hv_bus | uint32
38 | trafo | lv_bus | uint32
39 | trafo | sn_mva | float64
40 | trafo | vn_hv_kv | float64
41 | trafo | vn_lv_kv | float64
42 | trafo | vk_percent | float64
43 | trafo | vkr_percent | float64
44 | trafo | pfe_kw | float64
45 | trafo | i0_percent | float64
46 | trafo | shift_degree | float64
47 | trafo | tap_side | object
48 | trafo | tap_neutral | int32
49 | trafo | tap_min | int32
50 | trafo | tap_max | int32
51 | trafo | tap_step_percent | float64
52 | trafo | tap_step_degree | float64
53 | trafo | tap_pos | int32
54 | trafo | tap_phase_shifter | bool
55 | trafo | parallel | uint32
56 | trafo | df | float64
57 | trafo | in_service | bool
58 | line_geodata | coords | object
59 | bus_geodata | x | float64
60 | bus_geodata | y | float64
61 | bus_geodata | coords | object
62 | res_bus | vm_pu | float64
63 | res_bus | va_degree | float64
64 | res_bus | p_mw | float64
65 | res_bus | q_mvar | float64
66 | res_line | p_from_mw | float64
67 | res_line | q_from_mvar | float64
68 | res_line | p_to_mw | float64
69 | res_line | q_to_mvar | float64
70 | res_line | pl_mw | float64
71 | res_line | ql_mvar | float64
72 | res_line | i_from_ka | float64
73 | res_line | i_to_ka | float64
74 | res_line | i_ka | float64
75 | res_line | vm_from_pu | float64
76 | res_line | va_from_degree | float64
77 | res_line | vm_to_pu | float64
78 | res_line | va_to_degree | float64
79 | res_line | loading_percent | float64
80 | res_trafo | p_hv_mw | float64
81 | res_trafo | q_hv_mvar | float64
82 | res_trafo | p_lv_mw | float64
83 | res_trafo | q_lv_mvar | float64
84 | res_trafo | pl_mw | float64
85 | res_trafo | ql_mvar | float64
86 | res_trafo | i_hv_ka | float64
87 | res_trafo | i_lv_ka | float64
88 | res_trafo | vm_hv_pu | float64
89 | res_trafo | va_hv_degree | float64
90 | res_trafo | vm_lv_pu | float64
91 | res_trafo | va_lv_degree | float64
92 | res_trafo | loading_percent | float64
93 | res_ext_grid | p_mw | float64
94 | res_ext_grid | q_mvar | float64
95 | res_load | p_mw | float64
96 | res_load | q_mvar | float64

## parameters
| version | format_version | converged | OPF_converged | name | f_hz | sn_mva
0 | 2.14.6 | 2.14.0 | TRUE | FALSE |  | 50 | 1