## bus
| name | vn_kv | type | zone | in_service
0 | bus_LV_178-5_0_4_node_0 | 0.4 | n |  | TRUE
1 | bus_LV_178-5_0_4_node_1 | 0.4 | n |  | TRUE
2 | bus_LV_178-5_0_4_node_2 | 0.4 | n |  | TRUE
3 | bus_LV_178-5_0_4_node_3 | 0.4 | n |  | TRUE
4 | bus_LV_178-5_0_4_node_4 | 0.4 | n |  | TRUE
5 | bus_LV_178-5_0_4_node_5 | 0.4 | n |  | TRUE
6 | bus_LV_178-5_0_4_node_6 | 0.4 | n |  | TRUE
7 | bus_LV_178-5_0_4_node_15 | 0.4 | n |  | TRUE
8 | bus_LV_178-5_0_4_node_12 | 0.4 | n |  | TRUE
9 | bus_LV_178-5_0_4_node_41 | 0.4 | n |  | TRUE
10 | bus_LV_178-5_0_4_node_14 | 0.4 | n |  | TRUE
11 | bus_LV_178-5_0_4_node_10 | 0.4 | n |  | TRUE
12 | bus_LV_178-5_0_4_node_9 | 0.4 | n |  | TRUE
13 | bus_LV_178-5_0_4_node_17 | 0.4 | n |  | TRUE
14 | bus_LV_178-5_0_4_node_18 | 0.4 | n |  | TRUE
15 | bus_LV_178-5_0_4_node_11 | 0.4 | n |  | TRUE
16 | bus_LV_178-5_0_4_node_13 | 0.4 | n |  | TRUE
17 | bus_LV_178-5_0_4_node_36 | 0.4 | n |  | TRUE
18 | bus_LV_178-5_0_4_node_19 | 0.4 | n |  | TRUE
19 | bus_LV_178-5_0_4_node_20 | 0.4 | n |  | TRUE
20 | bus_LV_178-5_0_4_node_21 | 0.4 | n |  | TRUE
21 | bus_LV_178-5_0_4_node_22 | 0.4 | n |  | TRUE
22 | bus_LV_178-5_0_4_node_62 | 0.4 | n |  | TRUE
23 | bus_LV_178-5_0_4_node_60 | 0.4 | n |  | TRUE
24 | bus_LV_178-5_0_4_node_52 | 0.4 | n |  | TRUE
25 | bus_LV_178-5_0_4_node_50 | 0.4 | n |  | TRUE
26 | bus_LV_178-5_0_4_node_24 | 0.4 | n |  | TRUE
27 | bus_LV_178-5_0_4_node_25 | 0.4 | n |  | TRUE
28 | bus_LV_178-5_0_4_node_26 | 0.4 | n |  | TRUE
29 | bus_LV_178-5_0_4_node_27 | 0.4 | n |  | TRUE
30 | bus_LV_178-5_0_4_node_28 | 0.4 | n |  | TRUE
31 | bus_LV_178-5_0_4_node_29 | 0.4 | n |  | TRUE
32 | bus_LV_178-5_0_4_node_30 | 0.4 | n |  | TRUE
33 | bus_LV_178-5_0_4_node_45 | 0.4 | n |  | TRUE
34 | bus_LV_178-5_0_4_node_46 | 0.4 | n |  | TRUE
35 | bus_LV_178-5_0_4_node_40 | 0.4 | n |  | TRUE
36 | bus_LV_178-5_0_4_node_39 | 0.4 | n |  | TRUE
37 | bus_LV_178-5_0_4_node_47 | 0.4 | n |  | TRUE
38 | bus_LV_178-5_0_4_node_43 | 0.4 | n |  | TRUE
39 | bus_LV_178-5_0_4_node_35 | 0.4 | n |  | TRUE
40 | bus_LV_178-5_0_4_node_31 | 0.4 | n |  | TRUE
41 | bus_LV_178-5_0_4_node_32 | 0.4 | n |  | TRUE
42 | bus_LV_178-5_0_4_node_33 | 0.4 | n |  | TRUE
43 | bus_LV_178-5_0_4_node_34 | 0.4 | n |  | TRUE
44 | bus_LV_178-5_0_4_node_37 | 0.4 | n |  | TRUE
45 | bus_LV_178-5_0_4_node_42 | 0.4 | n |  | TRUE
46 | bus_LV_178-5_0_4_node_49 | 0.4 | n |  | TRUE
47 | bus_LV_178-5_0_4_node_72 | 0.4 | n |  | TRUE
48 | bus_LV_178-5_0_4_node_73 | 0.4 | n |  | TRUE
49 | bus_LV_178-5_0_4_node_70 | 0.4 | n |  | TRUE
50 | bus_LV_178-5_0_4_node_51 | 0.4 | n |  | TRUE
51 | bus_LV_178-5_0_4_node_53 | 0.4 | n |  | TRUE
52 | bus_LV_178-5_0_4_node_54 | 0.4 | n |  | TRUE
53 | bus_LV_178-5_0_4_node_55 | 0.4 | n |  | TRUE
54 | bus_LV_178-5_0_4_node_85 | 0.4 | n |  | TRUE
55 | bus_LV_178-5_0_4_node_81 | 0.4 | n |  | TRUE
56 | bus_LV_178-5_0_4_node_79 | 0.4 | n |  | TRUE
57 | bus_LV_178-5_0_4_node_56 | 0.4 | n |  | TRUE
58 | bus_LV_178-5_0_4_node_57 | 0.4 | n |  | TRUE
59 | bus_LV_178-5_0_4_node_58 | 0.4 | n |  | TRUE
60 | bus_LV_178-5_0_4_node_59 | 0.4 | n |  | TRUE
61 | bus_LV_178-5_0_4_node_61 | 0.4 | n |  | TRUE
62 | bus_LV_178-5_0_4_node_75 | 0.4 | n |  | TRUE
63 | bus_LV_178-5_0_4_node_76 | 0.4 | n |  | TRUE
64 | bus_LV_178-5_0_4_node_77 | 0.4 | n |  | TRUE
65 | bus_LV_178-5_0_4_node_84 | 0.4 | n |  | TRUE
66 | bus_LV_178-5_0_4_node_63 | 0.4 | n |  | TRUE
67 | bus_LV_178-5_0_4_node_64 | 0.4 | n |  | TRUE
68 | bus_LV_178-5_0_4_node_65 | 0.4 | n |  | TRUE
69 | bus_LV_178-5_0_4_node_66 | 0.4 | n |  | TRUE
70 | bus_LV_178-5_0_4_node_67 | 0.4 | n |  | TRUE
71 | bus_LV_178-5_0_4_node_68 | 0.4 | n |  | TRUE
72 | bus_LV_178-5_0_4_node_69 | 0.4 | n |  | TRUE
73 | bus_LV_178-5_0_4_node_71 | 0.4 | n |  | TRUE
74 | bus_LV_178-5_0_4_node_83 | 0.4 | n |  | TRUE
75 | bus_LV_178-5_0_4_node_78 | 0.4 | n |  | TRUE
76 | bus_LV_178-5_0_4_node_80 | 0.4 | n |  | TRUE
77 | bus_LV_178-5_0_4_node_82 | 0.4 | n |  | TRUE
78 | bus_MV_362_0_node_41 | 20 | n |  | TRUE

## load
| name | bus | p_mw | q_mvar | const_z_percent | const_i_percent | sn_mva | scaling | in_service | type
0 | LV_178-5_0_4_load_0 | 0 | 0.015062 | 0.0037748 | 0 | 0 |  | 1 | TRUE | wye
1 | LV_178-5_0_4_load_1 | 1 | 0.0060845 | 0.0015249 | 0 | 0 |  | 1 | TRUE | wye
2 | LV_178-5_0_4_load_2 | 2 | 0.010965 | 0.0027481 | 0 | 0 |  | 1 | TRUE | wye
3 | LV_178-5_0_4_load_3 | 3 | 0.0046589 | 0.0011676 | 0 | 0 |  | 1 | TRUE | wye
4 | LV_178-5_0_4_load_4 | 4 | 0.0089596 | 0.0022455 | 0 | 0 |  | 1 | TRUE | wye
5 | LV_178-5_0_4_load_6 | 6 | 0.034859 | 0.0087364 | 0 | 0 |  | 1 | TRUE | wye
6 | LV_178-5_0_4_load_15 | 7 | 0.0049869 | 0.0012498 | 0 | 0 |  | 1 | TRUE | wye
7 | LV_178-5_0_4_load_41 | 9 | 0.0018188 | 0.00045583 | 0 | 0 |  | 1 | TRUE | wye
8 | LV_178-5_0_4_load_14 | 10 | 0.015164 | 0.0038005 | 0 | 0 |  | 1 | TRUE | wye
9 | LV_178-5_0_4_load_10 | 11 | 0.0071915 | 0.0018024 | 0 | 0 |  | 1 | TRUE | wye
10 | LV_178-5_0_4_load_9 | 12 | 0.0094385 | 0.0023655 | 0 | 0 |  | 1 | TRUE | wye
11 | LV_178-5_0_4_load_17 | 13 | 0.011428 | 0.0028642 | 0 | 0 |  | 1 | TRUE | wye
12 | LV_178-5_0_4_load_18 | 14 | 0.011655 | 0.002921 | 0 | 0 |  | 1 | TRUE | wye
13 | LV_178-5_0_4_load_11 | 15 | 0.0089274 | 0.0022374 | 0 | 0 |  | 1 | TRUE | wye
14 | LV_178-5_0_4_load_13 | 16 | 0.0062077 | 0.0015558 | 0 | 0 |  | 1 | TRUE | wye
15 | LV_178-5_0_4_load_19 | 18 | 0.011585 | 0.0029034 | 0 | 0 |  | 1 | TRUE | wye
16 | LV_178-5_0_4_load_20 | 19 | 0.0016229 | 0.00040673 | 0 | 0 |  | 1 | TRUE | wye
17 | LV_178-5_0_4_load_62 | 22 | 0.0018143 | 0.0004547 | 0 | 0 |  | 1 | TRUE | wye
18 | LV_178-5_0_4_load_60 | 23 | 0.0048727 | 0.0012212 | 0 | 0 |  | 1 | TRUE | wye
19 | LV_178-5_0_4_load_52 | 24 | 0.0028253 | 0.00070808 | 0 | 0 |  | 1 | TRUE | wye
20 | LV_178-5_0_4_load_50 | 25 | 0.0051016 | 0.0012786 | 0 | 0 |  | 1 | TRUE | wye
21 | LV_178-5_0_4_load_24 | 26 | 0.0049605 | 0.0012432 | 0 | 0 |  | 1 | TRUE | wye
22 | LV_178-5_0_4_load_25 | 27 | 0.0052693 | 0.0013206 | 0 | 0 |  | 1 | TRUE | wye
23 | LV_178-5_0_4_load_27 | 29 | 0.0054777 | 0.0013728 | 0 | 0 |  | 1 | TRUE | wye
24 | LV_178-5_0_4_load_28 | 30 | 0.0045007 | 0.001128 | 0 | 0 |  | 1 | TRUE | wye
25 | LV_178-5_0_4_load_45 | 33 | 0.0040431 | 0.0010133 | 0 | 0 |  | 1 | TRUE | wye
26 | LV_178-5_0_4_load_46 | 34 | 0.0044133 | 0.0011061 | 0 | 0 |  | 1 | TRUE | wye
27 | LV_178-5_0_4_load_39 | 36 | 0.0042036 | 0.0010535 | 0 | 0 |  | 1 | TRUE | wye
28 | LV_178-5_0_4_load_47 | 37 | 0.0024408 | 0.00061172 | 0 | 0 |  | 1 | TRUE | wye
29 | LV_178-5_0_4_load_43 | 38 | 0.0051472 | 0.00129 | 0 | 0 |  | 1 | TRUE | wye
30 | LV_178-5_0_4_load_35 | 39 | 0.0073917 | 0.0018525 | 0 | 0 |  | 1 | TRUE | wye
31 | LV_178-5_0_4_load_31 | 40 | 0.0024715 | 0.00061941 | 0 | 0 |  | 1 | TRUE | wye
32 | LV_178-5_0_4_load_32 | 41 | 0.012917 | 0.0032374 | 0 | 0 |  | 1 | TRUE | wye
33 | LV_178-5_0_4_load_37 | 44 | 0.0095583 | 0.0023955 | 0 | 0 |  | 1 | TRUE | wye
34 | LV_178-5_0_4_load_42 | 45 | 0.0081853 | 0.0020514 | 0 | 0 |  | 1 | TRUE | wye
35 | LV_178-5_0_4_load_73 | 48 | 0.0054454 | 0.0013647 | 0 | 0 |  | 1 | TRUE | wye
36 | LV_178-5_0_4_load_70 | 49 | 0.0060968 | 0.001528 | 0 | 0 |  | 1 | TRUE | wye
37 | LV_178-5_0_4_load_51 | 50 | 0.0042513 | 0.0010655 | 0 | 0 |  | 1 | TRUE | wye
38 | LV_178-5_0_4_load_55 | 53 | 0.0018212 | 0.00045643 | 0 | 0 |  | 1 | TRUE | wye
39 | LV_178-5_0_4_load_85 | 54 | 0.0065777 | 0.0016485 | 0 | 0 |  | 1 | TRUE | wye
40 | LV_178-5_0_4_load_81 | 55 | 0.0024415 | 0.00061189 | 0 | 0 |  | 1 | TRUE | wye
41 | LV_178-5_0_4_load_79 | 56 | 0.0028588 | 0.00071648 | 0 | 0 |  | 1 | TRUE | wye
42 | LV_178-5_0_4_load_56 | 57 | 0.002121 | 0.00053158 | 0 | 0 |  | 1 | TRUE | wye
43 | LV_178-5_0_4_load_57 | 58 | 0.0092296 | 0.0023132 | 0 | 0 |  | 1 | TRUE | wye
44 | LV_178-5_0_4_load_58 | 59 | 0.0061577 | 0.0015433 | 0 | 0 |  | 1 | TRUE | wye
45 | LV_178-5_0_4_load_59 | 60 | 0.0018675 | 0.00046805 | 0 | 0 |  | 1 | TRUE | wye
46 | LV_178-5_0_4_load_75 | 62 | 0.0043451 | 0.001089 | 0 | 0 |  | 1 | TRUE | wye
47 | LV_178-5_0_4_load_76 | 63 | 0.010363 | 0.0025971 | 0 | 0 |  | 1 | TRUE | wye
48 | LV_178-5_0_4_load_77 | 64 | 0.0014659 | 0.00036738 | 0 | 0 |  | 1 | TRUE | wye
49 | LV_178-5_0_4_load_63 | 66 | 0.0034056 | 0.00085352 | 0 | 0 |  | 1 | TRUE | wye
50 | LV_178-5_0_4_load_64 | 67 | 0.012003 | 0.0030083 | 0 | 0 |  | 1 | TRUE | wye
51 | LV_178-5_0_4_load_66 | 69 | 0.004393 | 0.001101 | 0 | 0 |  | 1 | TRUE | wye
52 | LV_178-5_0_4_load_67 | 70 | 0.0081145 | 0.0020337 | 0 | 0 |  | 1 | TRUE | wye
53 | LV_178-5_0_4_load_68 | 71 | 0.01057 | 0.002649 | 0 | 0 |  | 1 | TRUE | wye
54 | LV_178-5_0_4_load_69 | 72 | 0.0026855 | 0.00067305 | 0 | 0 |  | 1 | TRUE | wye
55 | LV_178-5_0_4_load_71 | 73 | 0.011327 | 0.0028388 | 0 | 0 |  | 1 | TRUE | wye
56 | LV_178-5_0_4_load_83 | 74 | 0.006387 | 0.0016007 | 0 | 0 |  | 1 | TRUE | wye
57 | LV_178-5_0_4_load_82 | 77 | 0.0045254 | 0.0011342 | 0 | 0 |  | 1 | TRUE | wye

## ext_grid
| name | bus | vm_pu | va_degree | slack_weight | in_service
0 |  | 1 | 1 | 0 | 1 | TRUE

## line
| name | std_type | from_bus | to_bus | length_km | r_ohm_per_km | x_ohm_per_km | c_nf_per_km | g_us_per_km | max_i_ka | df | parallel | type | in_service
0 | LV_178-5_0_4_line_0 |  | 0 | 1 | 0.0028342 | 0.125 | 0.08 | 261 | 0 | 0.364 | 1 | 1 | cs | TRUE
1 | LV_178-5_0_4_line_1 |  | 0 | 2 | 0.028396 | 0.125 | 0.08 | 261 | 0 | 0.364 | 1 | 1 | cs | TRUE
2 | LV_178-5_0_4_line_2 |  | 1 | 3 | 0.0069549 | 0.125 | 0.08 | 261 | 0 | 0.364 | 1 | 3 | cs | TRUE
3 | LV_178-5_0_4_line_3 |  | 2 | 4 | 0.0038964 | 0.125 | 0.08 | 261 | 0 | 0.364 | 1 | 1 | cs | TRUE
4 | LV_178-5_0_4_line_4 |  | 3 | 5 | 0.030673 | 0.125 | 0.08 | 261 | 0 | 0.364 | 1 | 3 | cs | TRUE
5 | LV_178-5_0_4_line_5 |  | 4 | 6 | 0.040388 | 0.125 | 0.08 | 261 | 0 | 0.364 | 1 | 1 | cs | TRUE
6 | LV_178-5_0_4_line_6 |  | 5 | 7 | 0.013935 | 0.125 | 0.08 | 261 | 0 | 0.364 | 1 | 3 | cs | TRUE
7 | LV_178-5_0_4_line_7 |  | 5 | 8 | 0.023618 | 0.125 | 0.08 | 261 | 0 | 0.364 | 1 | 1 | cs | TRUE
8 | LV_178-5_0_4_line_8 |  | 7 | 9 | 0.012722 | 0.125 | 0.08 | 261 | 0 | 0.364 | 1 | 3 | cs | TRUE
9 | LV_178-5_0_4_line_9 |  | 8 | 10 | 0.050289 | 0.125 | 0.08 | 261 | 0 | 0.364 | 1 | 1 | cs | TRUE
10 | LV_178-5_0_4_line_10 |  | 8 | 11 | 0.015654 | 0.125 | 0.08 | 261 | 0 | 0.364 | 1 | 1 | cs | TRUE
11 | LV_178-5_0_4_line_11 |  | 9 | 17 | 0.016002 | 0.125 | 0.08 | 261 | 0 | 0.364 | 1 | 3 | cs | TRUE
12 | LV_178-5_0_4_line_12 |  | 11 | 15 | 0.024072 | 0.125 | 0.08 | 261 | 0 | 0.364 | 1 | 1 | cs | TRUE
13 | LV_178-5_0_4_line_13 |  | 12 | 13 | 0.015776 | 0.125 | 0.08 | 261 | 0 | 0.364 | 1 | 1 | cs | TRUE
14 | LV_178-5_0_4_line_14 |  | 13 | 14 | 0.030944 | 0.125 | 0.08 | 261 | 0 | 0.364 | 1 | 1 | cs | TRUE
15 | LV_178-5_0_4_line_15 |  | 14 | 18 | 0.031885 | 0.125 | 0.08 | 261 | 0 | 0.364 | 1 | 1 | cs | TRUE
16 | LV_178-5_0_4_line_16 |  | 15 | 16 | 0.0081508 | 0.125 | 0.08 | 261 | 0 | 0.364 | 1 | 1 | cs | TRUE
17 | LV_178-5_0_4_line_17 |  | 17 | 45 | 0.038246 | 0.125 | 0.08 | 261 | 0 | 0.364 | 1 | 3 | cs | TRUE
18 | LV_178-5_0_4_line_18 |  | 17 | 42 | 0.013611 | 0.125 | 0.08 | 261 | 0 | 0.364 | 1 | 1 | cs | TRUE
19 | LV_178-5_0_4_line_19 |  | 18 | 19 | 0.011166 | 0.125 | 0.08 | 261 | 0 | 0.364 | 1 | 1 | cs | TRUE
20 | LV_178-5_0_4_line_20 |  | 19 | 20 | 0.041606 | 0.125 | 0.08 | 261 | 0 | 0.364 | 1 | 1 | cs | TRUE
21 | LV_178-5_0_4_line_21 |  | 20 | 21 | 0.004388 | 0.125 | 0.08 | 261 | 0 | 0.364 | 1 | 1 | cs | TRUE
22 | LV_178-5_0_4_line_22 |  | 21 | 22 | 0.025271 | 0.125 | 0.08 | 261 | 0 | 0.364 | 1 | 1 | cs | TRUE
23 | LV_178-5_0_4_line_23 |  | 22 | 23 | 0.0060561 | 0.125 | 0.08 | 261 | 0 | 0.364 | 1 | 1 | cs | TRUE
24 | LV_178-5_0_4_line_24 |  | 23 | 59 | 0.012603 | 0.125 | 0.08 | 261 | 0 | 0.364 | 1 | 1 | cs | TRUE
25 | LV_178-5_0_4_line_25 |  | 24 | 25 | 0.052643 | 0.125 | 0.08 | 261 | 0 | 0.364 | 1 | 1 | cs | TRUE
26 | LV_178-5_0_4_line_26 |  | 25 | 50 | 0.037861 | 0.125 | 0.08 | 261 | 0 | 0.364 | 1 | 1 | cs | TRUE
27 | LV_178-5_0_4_line_27 |  | 26 | 27 | 0.017129 | 0.125 | 0.08 | 261 | 0 | 0.364 | 1 | 1 | cs | TRUE
28 | LV_178-5_0_4_line_28 |  | 26 | 28 | 0.017536 | 0.125 | 0.08 | 261 | 0 | 0.364 | 1 | 1 | cs | TRUE
29 | LV_178-5_0_4_line_29 |  | 28 | 29 | 0.01874 | 0.125 | 0.08 | 261 | 0 | 0.364 | 1 | 1 | cs | TRUE
30 | LV_178-5_0_4_line_30 |  | 28 | 30 | 0.005815 | 0.125 | 0.08 | 261 | 0 | 0.364 | 1 | 1 | cs | TRUE
31 | LV_178-5_0_4_line_31 |  | 29 | 31 | 0.018502 | 0.125 | 0.08 | 261 | 0 | 0.364 | 1 | 1 | cs | TRUE
32 | LV_178-5_0_4_line_32 |  | 30 | 32 | 0.048366 | 0.125 | 0.08 | 261 | 0 | 0.364 | 1 | 1 | cs | TRUE
33 | LV_178-5_0_4_line_33 |  | 31 | 33 | 0.021051 | 0.125 | 0.08 | 261 | 0 | 0.364 | 1 | 1 | cs | TRUE
34 | LV_178-5_0_4_line_34 |  | 31 | 34 | 0.019114 | 0.125 | 0.08 | 261 | 0 | 0.364 | 1 | 1 | cs | TRUE
35 | LV_178-5_0_4_line_35 |  | 32 | 35 | 0.020719 | 0.125 | 0.08 | 261 | 0 | 0.364 | 1 | 1 | cs | TRUE
36 | LV_178-5_0_4_line_36 |  | 32 | 36 | 0.014154 | 0.125 | 0.08 | 261 | 0 | 0.364 | 1 | 1 | cs | TRUE
37 | LV_178-5_0_4_line_37 |  | 33 | 37 | 0.0042229 | 0.125 | 0.08 | 261 | 0 | 0.364 | 1 | 1 | cs | TRUE
38 | LV_178-5_0_4_line_38 |  | 35 | 38 | 0.011248 | 0.125 | 0.08 | 261 | 0 | 0.364 | 1 | 1 | cs | TRUE
39 | LV_178-5_0_4_line_39 |  | 36 | 39 | 0.034031 | 0.125 | 0.08 | 261 | 0 | 0.364 | 1 | 1 | cs | TRUE
40 | LV_178-5_0_4_line_40 |  | 39 | 42 | 0.017184 | 0.125 | 0.08 | 261 | 0 | 0.364 | 1 | 1 | cs | TRUE
41 | LV_178-5_0_4_line_41 |  | 40 | 41 | 0.018732 | 0.125 | 0.08 | 261 | 0 | 0.364 | 1 | 1 | cs | TRUE
42 | LV_178-5_0_4_line_42 |  | 40 | 42 | 0.038428 | 0.125 | 0.08 | 261 | 0 | 0.364 | 1 | 1 | cs | TRUE
43 | LV_178-5_0_4_line_43 |  | 41 | 43 | 0.0057274 | 0.125 | 0.08 | 261 | 0 | 0.364 | 1 | 1 | cs | TRUE
44 | LV_178-5_0_4_line_44 |  | 43 | 44 | 0.041062 | 0.125 | 0.08 | 261 | 0 | 0.364 | 1 | 1 | cs | TRUE
45 | LV_178-5_0_4_line_45 |  | 45 | 46 | 0.02285 | 0.125 | 0.08 | 261 | 0 | 0.364 | 1 | 3 | cs | TRUE
46 | LV_178-5_0_4_line_46 |  | 46 | 47 | 0.003009 | 0.125 | 0.08 | 261 | 0 | 0.364 | 1 | 3 | cs | TRUE
47 | LV_178-5_0_4_line_47 |  | 47 | 48 | 0.023357 | 0.125 | 0.08 | 261 | 0 | 0.364 | 1 | 1 | cs | TRUE
48 | LV_178-5_0_4_line_48 |  | 47 | 49 | 0.025741 | 0.125 | 0.08 | 261 | 0 | 0.364 | 1 | 3 | cs | TRUE
49 | LV_178-5_0_4_line_49 |  | 49 | 70 | 0.021137 | 0.125 | 0.08 | 261 | 0 | 0.364 | 1 | 3 | cs | TRUE
50 | LV_178-5_0_4_line_50 |  | 50 | 51 | 0.014931 | 0.125 | 0.08 | 261 | 0 | 0.364 | 1 | 1 | cs | TRUE
51 | LV_178-5_0_4_line_51 |  | 51 | 52 | 0.028117 | 0.125 | 0.08 | 261 | 0 | 0.364 | 1 | 1 | cs | TRUE
52 | LV_178-5_0_4_line_52 |  | 51 | 53 | 0.036415 | 0.125 | 0.08 | 261 | 0 | 0.364 | 1 | 1 | cs | TRUE
53 | LV_178-5_0_4_line_53 |  | 52 | 54 | 0.059429 | 0.125 | 0.08 | 261 | 0 | 0.364 | 1 | 1 | cs | TRUE
54 | LV_178-5_0_4_line_54 |  | 52 | 55 | 0.021407 | 0.125 | 0.08 | 261 | 0 | 0.364 | 1 | 1 | cs | TRUE
55 | LV_178-5_0_4_line_55 |  | 55 | 56 | 0.0023289 | 0.125 | 0.08 | 261 | 0 | 0.364 | 1 | 1 | cs | TRUE
56 | LV_178-5_0_4_line_56 |  | 56 | 75 | 0.027141 | 0.125 | 0.08 | 261 | 0 | 0.364 | 1 | 1 | cs | TRUE
57 | LV_178-5_0_4_line_57 |  | 57 | 58 | 0.0083413 | 0.125 | 0.08 | 261 | 0 | 0.364 | 1 | 1 | cs | TRUE
58 | LV_178-5_0_4_line_58 |  | 57 | 59 | 0.0075367 | 0.125 | 0.08 | 261 | 0 | 0.364 | 1 | 1 | cs | TRUE
59 | LV_178-5_0_4_line_59 |  | 58 | 60 | 0.013017 | 0.125 | 0.08 | 261 | 0 | 0.364 | 1 | 1 | cs | TRUE
60 | LV_178-5_0_4_line_60 |  | 60 | 61 | 0.006257 | 0.125 | 0.08 | 261 | 0 | 0.364 | 1 | 1 | cs | TRUE
61 | LV_178-5_0_4_line_61 |  | 61 | 62 | 0.018618 | 0.125 | 0.08 | 261 | 0 | 0.364 | 1 | 1 | cs | TRUE
62 | LV_178-5_0_4_line_62 |  | 61 | 63 | 0.016617 | 0.125 | 0.08 | 261 | 0 | 0.364 | 1 | 1 | cs | TRUE
63 | LV_178-5_0_4_line_63 |  | 62 | 64 | 0.010557 | 0.125 | 0.08 | 261 | 0 | 0.364 | 1 | 1 | cs | TRUE
64 | LV_178-5_0_4_line_64 |  | 63 | 65 | 0.011793 | 0.125 | 0.08 | 261 | 0 | 0.364 | 1 | 1 | cs | TRUE
65 | LV_178-5_0_4_line_65 |  | 64 | 75 | 0.0093135 | 0.125 | 0.08 | 261 | 0 | 0.364 | 1 | 1 | cs | TRUE
66 | LV_178-5_0_4_line_66 |  | 65 | 74 | 0.0068864 | 0.125 | 0.08 | 261 | 0 | 0.364 | 1 | 1 | cs | TRUE
67 | LV_178-5_0_4_line_67 |  | 65 | 72 | 0.0032476 | 0.125 | 0.08 | 261 | 0 | 0.364 | 1 | 1 | cs | TRUE
68 | LV_178-5_0_4_line_68 |  | 66 | 67 | 0.014572 | 0.125 | 0.08 | 261 | 0 | 0.364 | 1 | 2 | cs | TRUE
69 | LV_178-5_0_4_line_69 |  | 66 | 68 | 0.015802 | 0.125 | 0.08 | 261 | 0 | 0.364 | 1 | 3 | cs | TRUE
70 | LV_178-5_0_4_line_70 |  | 67 | 69 | 0.0036213 | 0.125 | 0.08 | 261 | 0 | 0.364 | 1 | 1 | cs | TRUE
71 | LV_178-5_0_4_line_71 |  | 68 | 70 | 0.0055855 | 0.125 | 0.08 | 261 | 0 | 0.364 | 1 | 3 | cs | TRUE
72 | LV_178-5_0_4_line_72 |  | 68 | 71 | 0.020195 | 0.125 | 0.08 | 261 | 0 | 0.364 | 1 | 1 | cs | TRUE
73 | LV_178-5_0_4_line_73 |  | 69 | 72 | 0.012004 | 0.125 | 0.08 | 261 | 0 | 0.364 | 1 | 1 | cs | TRUE
74 | LV_178-5_0_4_line_74 |  | 71 | 73 | 0.0044569 | 0.125 | 0.08 | 261 | 0 | 0.364 | 1 | 1 | cs | TRUE
75 | LV_178-5_0_4_line_75 |  | 75 | 76 | 0.017167 | 0.125 | 0.08 | 261 | 0 | 0.364 | 1 | 1 | cs | TRUE
76 | LV_178-5_0_4_line_76 |  | 76 | 77 | 0.0077966 | 0.125 | 0.08 | 261 | 0 | 0.364 | 1 | 1 | cs | TRUE

## trafo
| name | std_type | hv_bus | lv_bus | sn_mva | vn_hv_kv | vn_lv_kv | vk_percent | vkr_percent | pfe_kw | i0_percent | shift_degree | tap_side | tap_neutral | tap_min | tap_max | tap_step_percent | tap_step_degree | tap_pos | tap_phase_shifter | parallel | df | in_service
0 | LV_178-5_0_4_trafo_1 | 0.63 MVA 20/0.4 kV | 78 | 1 | 0.63 | 20 | 0.4 | 6 | 1.206 | 1.65 | 0.2619 | 150 | hv | 0 | -2 | 2 | 2.5 | 0 | 0 | FALSE | 1 | 1 | TRUE

## line_geodata
| x0 | y0 | x1 | y1 | x2 | y2 | x3 | y3 | x4 | y4 | x5 | y5
0 | 2701003.5249 | 1250001.8378 | 2701005.5265 | 1250003.8444
1 | 2701003.5249 | 1250001.8378 | 2700983.4707 | 1249981.7339
2 | 2701005.5265 | 1250003.8444 | 2701007.869 | 1250006.1927 | 2701010.7387 | 1250008.4288
3 | 2700980.7189 | 1249978.9753 | 2700980.7189 | 1249978.9753 | 2700983.4707 | 1249981.7339
4 | 2701036.0957 | 1250025.6113 | 2701030.3669 | 1250021.0434 | 2701013.063 | 1250010.24 | 2701010.7387 | 1250008.4288
5 | 2701005.1567 | 1249946.9757 | 2700999.0439 | 1249957.3593 | 2700980.7189 | 1249978.9753
6 | 2701036.0957 | 1250025.6113 | 2701032.0137 | 1250036.4948 | 2701031.7443 | 1250038.7906
7 | 2701048.8037 | 1250005.7123 | 2701042.1412 | 1250015.1506 | 2701036.0957 | 1250025.6113
8 | 2701031.7443 | 1250038.7906 | 2701031.2362 | 1250043.1201 | 2701033.0223 | 1250051.2904
9 | 2701048.8037 | 1250005.7123 | 2701064.0849 | 1249984.5894 | 2701073.6211 | 1249962.3281
10 | 2701048.8037 | 1250005.7123 | 2701054.0808 | 1250009.3162 | 2701062.7997 | 1250012.4461
11 | 2701041.2071 | 1250065.0407 | 2701033.0223 | 1250051.2904
12 | 2701062.7997 | 1250012.4461 | 2701070.7645 | 1250015.3054 | 2701074.3862 | 1250015.4672 | 2701078.8128 | 1250013.152 | 2701082.7937 | 1250007.4074
13 | 2700951.3851 | 1249876.8355 | 2700940.161 | 1249887.9211
14 | 2700940.161 | 1249887.9211 | 2700918.1446 | 1249909.6657
15 | 2700895.4723 | 1249932.0845 | 2700896.8718 | 1249930.6761 | 2700918.1446 | 1249909.6657
16 | 2701087.4361 | 1250000.7079 | 2701082.7937 | 1250007.4074
17 | 2701041.2071 | 1250065.0407 | 2701035.2425 | 1250070.3099 | 2701016.2675 | 1250093.9161
18 | 2701041.2071 | 1250065.0407 | 2701044.7971 | 1250069.2719 | 2701047.9971 | 1250069.8047 | 2701052.5269 | 1250068.0805
19 | 2700887.602 | 1249940.0054 | 2700895.4723 | 1249932.0845
20 | 2700857.3574 | 1249968.3333 | 2700858.6878 | 1249967.8111 | 2700863.3749 | 1249964.3881 | 2700887.602 | 1249940.0054
21 | 2700853.2674 | 1249969.9539 | 2700857.3574 | 1249968.3333
22 | 2700853.2674 | 1249969.9539 | 2700862.5499 | 1249993.4584
23 | 2700862.5499 | 1249993.4584 | 2700864.5239 | 1249998.4568 | 2700864.8377 | 1249999.0623
24 | 2700864.8377 | 1249999.0623 | 2700870.637 | 1250010.252
25 | 2700803.7526 | 1250066.0424 | 2700818.4671 | 1250015.4978
26 | 2700803.7526 | 1250066.0424 | 2700799.845 | 1250079.4649 | 2700797.3535 | 1250088.7632 | 2700797.4263 | 1250094.2466 | 2700800.1604 | 1250099.9754 | 2700801.375 | 1250102.0718
27 | 2701171.9344 | 1250058.0984 | 2701157.6252 | 1250067.5136
28 | 2701142.9758 | 1250077.1526 | 2701157.6252 | 1250067.5136
29 | 2701142.9758 | 1250077.1526 | 2701153.1292 | 1250092.9041
30 | 2701142.9758 | 1250077.1526 | 2701139.4674 | 1250072.5152
31 | 2701163.1533 | 1250108.455 | 2701153.1292 | 1250092.9041
32 | 2701108.8509 | 1250035.7043 | 2701113.1801 | 1250037.7687 | 2701139.4674 | 1250072.5152
33 | 2701163.1533 | 1250108.455 | 2701173.5312 | 1250126.7702
34 | 2701163.1533 | 1250108.455 | 2701147.8898 | 1250119.9602
35 | 2701119.3401 | 1250017.9581 | 2701115.5241 | 1250025.1988 | 2701110.264 | 1250032.1034 | 2701108.8509 | 1250035.7043
36 | 2701108.8509 | 1250035.7043 | 2701104.6144 | 1250036.1658 | 2701096.1278 | 1250041.249
37 | 2701175.613 | 1250130.4443 | 2701173.5312 | 1250126.7702
38 | 2701119.3401 | 1250017.9581 | 2701127.7631 | 1250013.7652 | 2701129.4651 | 1250013.0696
39 | 2701096.1278 | 1250041.249 | 2701066.9334 | 1250058.7354
40 | 2701052.5269 | 1250068.0805 | 2701059.2527 | 1250063.3359 | 2701066.9334 | 1250058.7354
41 | 2701067.5893 | 1250103.2031 | 2701076.4888 | 1250119.6854 | 2701076.4888 | 1250119.6854
42 | 2701052.5269 | 1250068.0805 | 2701055.2394 | 1250078.6018 | 2701057.8605 | 1250085.185 | 2701067.5893 | 1250103.2031
43 | 2701077.9801 | 1250125.2152 | 2701076.4888 | 1250119.6854
44 | 2701077.9801 | 1250125.2152 | 2701071.7554 | 1250130.6912 | 2701047.1789 | 1250108.9105
45 | 2701001.671 | 1250111.4925 | 2701009.4603 | 1250102.3847 | 2701016.2675 | 1250093.9161
46 | 2700999.3016 | 1250109.6284 | 2701001.671 | 1250111.4925
47 | 2700999.3016 | 1250109.6284 | 2700985.4572 | 1250128.4407
48 | 2700999.3016 | 1250109.6284 | 2700980.2231 | 1250096.1928 | 2700978.1588 | 1250094.956
49 | 2700960.027 | 1250084.0926 | 2700978.1588 | 1250094.956
50 | 2700808.8602 | 1250114.9907 | 2700801.375 | 1250102.0718
51 | 2700808.8602 | 1250114.9907 | 2700832.7487 | 1250100.0519
52 | 2700808.8602 | 1250114.9907 | 2700775.2079 | 1250128.9039
53 | 2700832.7487 | 1250100.0519 | 2700842.3706 | 1250117.2292 | 2700844.4316 | 1250116.3635 | 2700849.588 | 1250114.194 | 2700873.0369 | 1250124.6346 | 2700877.8343 | 1250128.6293
54 | 2700832.7487 | 1250100.0519 | 2700850.7971 | 1250088.5405
55 | 2700852.7606 | 1250087.2882 | 2700850.7971 | 1250088.5405
56 | 2700875.6432 | 1250072.6935 | 2700852.7606 | 1250087.2882
57 | 2700874.3641 | 1250016.8005 | 2700878.5206 | 1250023.8928 | 2700878.5907 | 1250023.9911
58 | 2700874.3641 | 1250016.8005 | 2700871.4837 | 1250011.8858 | 2700870.637 | 1250010.252
59 | 2700878.5907 | 1250023.9911 | 2700884.472 | 1250032.2452 | 2700886.3711 | 1250034.4131
60 | 2700890.4939 | 1250039.1197 | 2700886.3711 | 1250034.4131
61 | 2700890.4939 | 1250039.1197 | 2700884.4307 | 1250044.8655 | 2700880.2381 | 1250052.0665 | 2700879.4083 | 1250053.8117
62 | 2700890.4939 | 1250039.1197 | 2700896.0183 | 1250044.607 | 2700902.0649 | 1250050.0253 | 2700902.6335 | 1250050.4523
63 | 2700875.1213 | 1250063.3946 | 2700875.0928 | 1250062.8875 | 2700879.4083 | 1250053.8117
64 | 2700912.0628 | 1250057.5348 | 2700902.6335 | 1250050.4523
65 | 2700875.6432 | 1250072.6935 | 2700875.1213 | 1250063.3946
66 | 2700912.0628 | 1250057.5348 | 2700908.3994 | 1250063.3659
67 | 2700912.0628 | 1250057.5348 | 2700914.8891 | 1250059.1345
68 | 2700941.2831 | 1250073.8028 | 2700938.9673 | 1250072.5714 | 2700928.5259 | 1250066.7617
69 | 2700955.2356 | 1250081.222 | 2700941.2831 | 1250073.8028
70 | 2700928.5259 | 1250066.7617 | 2700925.3614 | 1250065.0009
71 | 2700955.2356 | 1250081.222 | 2700960.027 | 1250084.0926
72 | 2700955.2356 | 1250081.222 | 2700946.7188 | 1250099.5333
73 | 2700914.8891 | 1250059.1345 | 2700919.0106 | 1250061.4673 | 2700925.3614 | 1250065.0009
74 | 2700946.7188 | 1250099.5333 | 2700944.8392 | 1250103.5745
75 | 2700892.6932 | 1250074.4629 | 2700884.5011 | 1250074.4234 | 2700875.6432 | 1250072.6935
76 | 2700892.6932 | 1250074.4629 | 2700898.7079 | 1250079.4237

## bus_geodata
| x | y | coords
0 | 2701003.5249 | 1250001.8378
1 | 2701005.5265 | 1250003.8444
2 | 2700983.4707 | 1249981.7339
3 | 2701010.7387 | 1250008.4288
4 | 2700980.7189 | 1249978.9753
5 | 2701036.0957 | 1250025.6113
6 | 2701005.1567 | 1249946.9757
7 | 2701031.7443 | 1250038.7906
8 | 2701048.8037 | 1250005.7123
9 | 2701033.0223 | 1250051.2904
10 | 2701073.6211 | 1249962.3281
11 | 2701062.7997 | 1250012.4462
12 | 2700951.3851 | 1249876.8355
13 | 2700940.161 | 1249887.9211
14 | 2700918.1446 | 1249909.6657
15 | 2701082.7937 | 1250007.4074
16 | 2701087.4361 | 1250000.7079
17 | 2701041.2071 | 1250065.0407
18 | 2700895.4723 | 1249932.0845
19 | 2700887.602 | 1249940.0054
20 | 2700857.3574 | 1249968.3333
21 | 2700853.2674 | 1249969.9539
22 | 2700862.5499 | 1249993.4584
23 | 2700864.8377 | 1249999.0623
24 | 2700818.4671 | 1250015.4978
25 | 2700803.7526 | 1250066.0424
26 | 2701157.6252 | 1250067.5136
27 | 2701171.9344 | 1250058.0984
28 | 2701142.9758 | 1250077.1526
29 | 2701153.1292 | 1250092.9041
30 | 2701139.4674 | 1250072.5152
31 | 2701163.1533 | 1250108.455
32 | 2701108.8509 | 1250035.7043
33 | 2701173.5312 | 1250126.7702
34 | 2701147.8898 | 1250119.9602
35 | 2701119.3401 | 1250017.9581
36 | 2701096.1278 | 1250041.249
37 | 2701175.613 | 1250130.4443
38 | 2701129.4651 | 1250013.0696
39 | 2701066.9334 | 1250058.7354
40 | 2701067.5893 | 1250103.2031
41 | 2701076.4888 | 1250119.6854
42 | 2701052.5269 | 1250068.0805
43 | 2701077.9801 | 1250125.2152
44 | 2701047.1789 | 1250108.9105
45 | 2701016.2675 | 1250093.9161
46 | 2701001.671 | 1250111.4925
47 | 2700999.3016 | 1250109.6284
48 | 2700985.4572 | 1250128.4407
49 | 2700978.1588 | 1250094.956
50 | 2700801.375 | 1250102.0718
51 | 2700808.8602 | 1250114.9907
52 | 2700832.7487 | 1250100.0519
53 | 2700775.2079 | 1250128.9039
54 | 2700877.8343 | 1250128.6293
55 | 2700850.7971 | 1250088.5405
56 | 2700852.7606 | 1250087.2882
57 | 2700874.3641 | 1250016.8005
58 | 2700878.5907 | 1250023.9911
59 | 2700870.637 | 1250010.252
60 | 2700886.371 | 1250034.4131
61 | 2700890.4939 | 1250039.1197
62 | 2700879.4083 | 1250053.8117
63 | 2700902.6335 | 1250050.4523
64 | 2700875.1213 | 1250063.3946
65 | 2700912.0628 | 1250057.5348
66 | 2700941.2831 | 1250073.8028
67 | 2700928.5259 | 1250066.7617
68 | 2700955.2356 | 1250081.222
69 | 2700925.3614 | 1250065.0009
70 | 2700960.027 | 1250084.0926
71 | 2700946.7188 | 1250099.5333
72 | 2700914.8891 | 1250059.1345
73 | 2700944.8392 | 1250103.5745
74 | 2700908.3994 | 1250063.3659
75 | 2700875.6432 | 1250072.6935
76 | 2700892.6932 | 1250074.4629
77 | 2700898.7079 | 1250079.4237
78 | 2701036.0957 | 1250025.6113

## line_std_types
| c_nf_per_km | r_ohm_per_km | x_ohm_per_km | max_i_ka | type | q_mm2 | alpha | voltage_rating
NAYY 4x50 SE | 210 | 0.642 | 0.083 | 0.142 | cs | 50 | 0.00403 | LV
NAYY 4x120 SE | 264 | 0.225 | 0.08 | 0.242 | cs | 120 | 0.00403 | LV
NAYY 4x150 SE | 261 | 0.208 | 0.08 | 0.27 | cs | 150 | 0.00403 | LV
NA2XS2Y 1x95 RM/25 12/20 kV | 216 | 0.313 | 0.132 | 0.252 | cs | 95 | 0.00403 | MV
NA2XS2Y 1x185 RM/25 12/20 kV | 273 | 0.161 | 0.117 | 0.362 | cs | 185 | 0.00403 | MV
NA2XS2Y 1x240 RM/25 12/20 kV | 304 | 0.122 | 0.112 | 0.421 | cs | 240 | 0.00403 | MV
NA2XS2Y 1x95 RM/25 6/10 kV | 315 | 0.313 | 0.123 | 0.249 | cs | 95 | 0.00403 | MV
NA2XS2Y 1x185 RM/25 6/10 kV | 406 | 0.161 | 0.11 | 0.358 | cs | 185 | 0.00403 | MV
NA2XS2Y 1x240 RM/25 6/10 kV | 456 | 0.122 | 0.105 | 0.416 | cs | 240 | 0.00403 | MV
NA2XS2Y 1x150 RM/25 12/20 kV | 250 | 0.206 | 0.116 | 0.319 | cs | 150 | 0.00403 | MV
NA2XS2Y 1x120 RM/25 12/20 kV | 230 | 0.253 | 0.119 | 0.283 | cs | 120 | 0.00403 | MV
NA2XS2Y 1x70 RM/25 12/20 kV | 190 | 0.443 | 0.132 | 0.22 | cs | 70 | 0.00403 | MV
NA2XS2Y 1x150 RM/25 6/10 kV | 360 | 0.206 | 0.11 | 0.315 | cs | 150 | 0.00403 | MV
NA2XS2Y 1x120 RM/25 6/10 kV | 340 | 0.253 | 0.113 | 0.28 | cs | 120 | 0.00403 | MV
NA2XS2Y 1x70 RM/25 6/10 kV | 280 | 0.443 | 0.123 | 0.217 | cs | 70 | 0.00403 | MV
N2XS(FL)2Y 1x120 RM/35 64/110 kV | 112 | 0.153 | 0.166 | 0.366 | cs | 120 | 0.00393 | HV
N2XS(FL)2Y 1x185 RM/35 64/110 kV | 125 | 0.099 | 0.156 | 0.457 | cs | 185 | 0.00393 | HV
N2XS(FL)2Y 1x240 RM/35 64/110 kV | 135 | 0.075 | 0.149 | 0.526 | cs | 240 | 0.00393 | HV
N2XS(FL)2Y 1x300 RM/35 64/110 kV | 144 | 0.06 | 0.144 | 0.588 | cs | 300 | 0.00393 | HV
15-AL1/3-ST1A 0.4 | 11 | 1.8769 | 0.35 | 0.105 | ol | 16 | 0.00403 | LV
24-AL1/4-ST1A 0.4 | 11.25 | 1.2012 | 0.335 | 0.14 | ol | 24 | 0.00403 | LV
48-AL1/8-ST1A 0.4 | 12.2 | 0.5939 | 0.3 | 0.21 | ol | 48 | 0.00403 | LV
94-AL1/15-ST1A 0.4 | 13.2 | 0.306 | 0.29 | 0.35 | ol | 94 | 0.00403 | LV
34-AL1/6-ST1A 10.0 | 9.7 | 0.8342 | 0.36 | 0.17 | ol | 34 | 0.00403 | MV
48-AL1/8-ST1A 10.0 | 10.1 | 0.5939 | 0.35 | 0.21 | ol | 48 | 0.00403 | MV
70-AL1/11-ST1A 10.0 | 10.4 | 0.4132 | 0.339 | 0.29 | ol | 70 | 0.00403 | MV
94-AL1/15-ST1A 10.0 | 10.75 | 0.306 | 0.33 | 0.35 | ol | 94 | 0.00403 | MV
122-AL1/20-ST1A 10.0 | 11.1 | 0.2376 | 0.323 | 0.41 | ol | 122 | 0.00403 | MV
149-AL1/24-ST1A 10.0 | 11.25 | 0.194 | 0.315 | 0.47 | ol | 149 | 0.00403 | MV
34-AL1/6-ST1A 20.0 | 9.15 | 0.8342 | 0.382 | 0.17 | ol | 34 | 0.00403 | MV
48-AL1/8-ST1A 20.0 | 9.5 | 0.5939 | 0.372 | 0.21 | ol | 48 | 0.00403 | MV
70-AL1/11-ST1A 20.0 | 9.7 | 0.4132 | 0.36 | 0.29 | ol | 70 | 0.00403 | MV
94-AL1/15-ST1A 20.0 | 10 | 0.306 | 0.35 | 0.35 | ol | 94 | 0.00403 | MV
122-AL1/20-ST1A 20.0 | 10.3 | 0.2376 | 0.344 | 0.41 | ol | 122 | 0.00403 | MV
149-AL1/24-ST1A 20.0 | 10.5 | 0.194 | 0.337 | 0.47 | ol | 149 | 0.00403 | MV
184-AL1/30-ST1A 20.0 | 10.75 | 0.1571 | 0.33 | 0.535 | ol | 184 | 0.00403 | MV
243-AL1/39-ST1A 20.0 | 11 | 0.1188 | 0.32 | 0.645 | ol | 243 | 0.00403 | MV
48-AL1/8-ST1A 110.0 | 8 | 0.5939 | 0.46 | 0.21 | ol | 48 | 0.00403 | HV
70-AL1/11-ST1A 110.0 | 8.4 | 0.4132 | 0.45 | 0.29 | ol | 70 | 0.00403 | HV
94-AL1/15-ST1A 110.0 | 8.65 | 0.306 | 0.44 | 0.35 | ol | 94 | 0.00403 | HV
122-AL1/20-ST1A 110.0 | 8.5 | 0.2376 | 0.43 | 0.41 | ol | 122 | 0.00403 | HV
149-AL1/24-ST1A 110.0 | 8.75 | 0.194 | 0.41 | 0.47 | ol | 149 | 0.00403 | HV
184-AL1/30-ST1A 110.0 | 8.8 | 0.1571 | 0.4 | 0.535 | ol | 184 | 0.00403 | HV
243-AL1/39-ST1A 110.0 | 9 | 0.1188 | 0.39 | 0.645 | ol | 243 | 0.00403 | HV
305-AL1/39-ST1A 110.0 | 9.2 | 0.0949 | 0.38 | 0.74 | ol | 305 | 0.00403 | HV
490-AL1/64-ST1A 110.0 | 9.75 | 0.059 | 0.37 | 0.96 | ol | 490 | 0.00403 | HV
679-AL1/86-ST1A 110.0 | 9.95 | 0.042 | 0.36 | 1.15 | ol | 679 | 0.00403 | HV
490-AL1/64-ST1A 220.0 | 10 | 0.059 | 0.285 | 0.96 | ol | 490 | 0.00403 | HV
679-AL1/86-ST1A 220.0 | 11.7 | 0.042 | 0.275 | 1.15 | ol | 679 | 0.00403 | HV
490-AL1/64-ST1A 380.0 | 11 | 0.059 | 0.253 | 0.96 | ol | 490 | 0.00403 | HV
679-AL1/86-ST1A 380.0 | 14.6 | 0.042 | 0.25 | 1.15 | ol | 679 | 0.00403 | HV

## trafo_std_types
| i0_percent | pfe_kw | vkr_percent | sn_mva | vn_lv_kv | vn_hv_kv | vk_percent | shift_degree | vector_group | tap_side | tap_neutral | tap_min | tap_max | tap_step_degree | tap_step_percent | tap_phase_shifter
160 MVA 380/110 kV | 0.06 | 60 | 0.25 | 160 | 110 | 380 | 12.2 | 0 | Yy0 | hv | 0 | -9 | 9 | 0 | 1.5 | FALSE
100 MVA 220/110 kV | 0.06 | 55 | 0.26 | 100 | 110 | 220 | 12 | 0 | Yy0 | hv | 0 | -9 | 9 | 0 | 1.5 | FALSE
63 MVA 110/20 kV | 0.04 | 22 | 0.32 | 63 | 20 | 110 | 18 | 150 | YNd5 | hv | 0 | -9 | 9 | 0 | 1.5 | FALSE
40 MVA 110/20 kV | 0.05 | 18 | 0.34 | 40 | 20 | 110 | 16.2 | 150 | YNd5 | hv | 0 | -9 | 9 | 0 | 1.5 | FALSE
25 MVA 110/20 kV | 0.07 | 14 | 0.41 | 25 | 20 | 110 | 12 | 150 | YNd5 | hv | 0 | -9 | 9 | 0 | 1.5 | FALSE
63 MVA 110/10 kV | 0.04 | 22 | 0.32 | 63 | 10 | 110 | 18 | 150 | YNd5 | hv | 0 | -9 | 9 | 0 | 1.5 | FALSE
40 MVA 110/10 kV | 0.05 | 18 | 0.34 | 40 | 10 | 110 | 16.2 | 150 | YNd5 | hv | 0 | -9 | 9 | 0 | 1.5 | FALSE
25 MVA 110/10 kV | 0.07 | 14 | 0.41 | 25 | 10 | 110 | 12 | 150 | YNd5 | hv | 0 | -9 | 9 | 0 | 1.5 | FALSE
0.25 MVA 20/0.4 kV | 0.32 | 0.8 | 1.44 | 0.25 | 0.4 | 20 | 6 | 150 | Yzn5 | hv | 0 | -2 | 2 | 0 | 2.5 | FALSE
0.4 MVA 20/0.4 kV | 0.3375 | 1.35 | 1.425 | 0.4 | 0.4 | 20 | 6 | 150 | Dyn5 | hv | 0 | -2 | 2 | 0 | 2.5 | FALSE
0.63 MVA 20/0.4 kV | 0.2619 | 1.65 | 1.206 | 0.63 | 0.4 | 20 | 6 | 150 | Dyn5 | hv | 0 | -2 | 2 | 0 | 2.5 | FALSE
0.25 MVA 10/0.4 kV | 0.24 | 0.6 | 1.2 | 0.25 | 0.4 | 10 | 4 | 150 | Dyn5 | hv | 0 | -2 | 2 | 0 | 2.5 | FALSE
0.4 MVA 10/0.4 kV | 0.2375 | 0.95 | 1.325 | 0.4 | 0.4 | 10 | 4 | 150 | Dyn5 | hv | 0 | -2 | 2 | 0 | 2.5 | FALSE
0.63 MVA 10/0.4 kV | 0.1873 | 1.18 | 1.0794 | 0.63 | 0.4 | 10 | 4 | 150 | Dyn5 | hv | 0 | -2 | 2 | 0 | 2.5 | FALSE

## trafo3w_std_types
| sn_hv_mva | sn_mv_mva | sn_lv_mva | vn_hv_kv | vn_mv_kv | vn_lv_kv | vk_hv_percent | vk_mv_percent | vk_lv_percent | vkr_hv_percent | vkr_mv_percent | vkr_lv_percent | pfe_kw | i0_percent | shift_mv_degree | shift_lv_degree | vector_group | tap_side | tap_neutral | tap_min | tap_max | tap_step_percent
63/25/38 MVA 110/20/10 kV | 63 | 25 | 38 | 110 | 20 | 10 | 10.4 | 10.4 | 10.4 | 0.28 | 0.32 | 0.35 | 35 | 0.89 | 0 | 0 | YN0yn0yn0 | hv | 0 | -10 | 10 | 1.2
63/25/38 MVA 110/10/10 kV | 63 | 25 | 38 | 110 | 10 | 10 | 10.4 | 10.4 | 10.4 | 0.28 | 0.32 | 0.35 | 35 | 0.89 | 0 | 0 | YN0yn0yn0 | hv | 0 | -10 | 10 | 1.2

## fuse_std_types
| fuse_type | i_rated_a | t_avg | t_min | t_total | x_avg | x_min | x_total
HV 100A | HV 100A | 100 | 0 | [10.0, 3.64, 0.854, 0.281, 0.1, 0.0531, 0.022, 0.01] | [10.0, 4.267, 1.21, 0.403, 0.1, 0.058, 0.022, 0.01] | 0 | [300.0, 350.0, 450.0, 550.0, 700.0, 850.0, 1200.0, 1752.0] | [600.0, 700.0, 900.0, 1150.0, 1665.0, 2000.0, 3000.0, 4313.0]
HV 10A | HV 10A | 10 | 0 | [10.0, 1675.0, 0.344, 0.156, 0.1, 0.0417, 0.0171, 0.01] | [10.0, 1.3, 0.3, 0.155, 0.1, 0.0555, 0.023, 0.01] | 0 | [30.0, 32.0, 35.0, 37.0, 39.0, 50.0, 70.0, 88.0] | [60.0, 70.0, 80.0, 87.0, 94.0, 110.0, 150.0, 216.0]
HV 125A | HV 125A | 125 | 0 | [10.0, 1.82, 0.344, 0.1, 0.0467, 0.0269, 0.01] | [10.0, 2.478, 0.426, 0.1, 0.0427, 0.0211, 0.01] | 0 | [375.0, 500.0, 700.0, 925.0, 1200.0, 1500.0, 2341.0] | [750.0, 1000.0, 1500.0, 2200.0, 3000.0, 4000.0, 5765.0]
HV 160A | HV 160A | 160 | 0 | [10.0, 4.15, 1.03, 0.198, 0.1, 0.051, 0.0172, 0.01] | [10.0, 2.3, 0.734, 0.274, 0.1, 0.046, 0.0177, 0.01] | 0 | [480.0, 550.0, 700.0, 1000.0, 1260.0, 1600.0, 2500.0, 3227.0] | [960.0, 1300.0, 1700.0, 2200.0, 2996.0, 4000.0, 6000.0, 7946.0]
HV 16A | HV 16A | 16 | 0 | [10.0, 0.352, 0.164, 0.1, 0.0649, 0.0342, 0.01] | [10.0, 2.34, 0.722, 0.181, 0.1, 0.055, 0.0296, 0.01] | 0 | [48.0, 60.0, 65.0, 71.0, 80.0, 100.0, 162.0] | [96.0, 110.0, 125.0, 150.0, 168.0, 200.0, 250.0, 398.0]
HV 200A | HV 200A | 200 | 0 | [10.0, 4.267, 1.21, 0.403, 0.1, 0.058, 0.022, 0.01] | [10.0, 3.73, 1.654, 0.328, 0.1, 0.0531, 0.019, 0.01] | 0 | [600.0, 700.0, 900.0, 1150.0, 1665.0, 2000.0, 3000.0, 4313.0] | [1200.0, 1500.0, 1800.0, 2700.0, 3960.0, 5000.0, 7500.0, 10620.0]
HV 20A | HV 20A | 20 | 0 | [10.0, 1.3, 0.3, 0.155, 0.1, 0.0555, 0.023, 0.01] | [10.0, 1.3, 0.161, 0.1, 0.0611, 0.0399, 0.0141, 0.01] | 0 | [60.0, 70.0, 80.0, 87.0, 94.0, 110.0, 150.0, 216.0] | [120.0, 150.0, 200.0, 223.0, 260.0, 300.0, 450.0, 532.0]
HV 25A | HV 25A | 25 | 0 | [10.0, 2.512, 0.833, 0.299, 0.1, 0.0372, 0.0223, 0.01] | [10.0, 3.125, 0.597, 0.198, 0.1, 0.0378, 0.022, 0.01] | 0 | [75.0, 82.0, 90.0, 100.0, 124.0, 170.0, 200.0, 289.0] | [150.0, 170.0, 210.0, 250.0, 294.0, 400.0, 500.0, 711.0]
HV 31.5A | HV 31.5A | 31.5 | 0 | [10.0, 2.34, 0.722, 0.181, 0.1, 0.055, 0.0296, 0.01] | [10.0, 2.84, 0.368, 0.164, 0.1, 0.0621, 0.0378, 0.0195, 0.01] | 0 | [95.0, 110.0, 125.0, 150.0, 165.0, 200.0, 250.0, 390.0] | [189.0, 220.0, 300.0, 350.0, 393.0, 450.0, 530.0, 700.0, 960.0]
HV 40A | HV 40A | 40 | 0 | [10.0, 1.3, 0.161, 0.1, 0.0611, 0.0399, 0.0141, 0.01] | [10.0, 2.05, 0.369, 0.198, 0.1, 0.051, 0.0298, 0.01] | 0 | [120.0, 150.0, 200.0, 223.0, 260.0, 300.0, 450.0, 532.0] | [240.0, 300.0, 400.0, 450.0, 530.0, 650.0, 800.0, 1311.0]
HV 50A | HV 50A | 50 | 0 | [10.0, 3.215, 0.597, 0.198, 0.1, 0.0378, 0.022, 0.01] | [10.0, 3.64, 0.854, 0.281, 0.1, 0.0531, 0.022, 0.01] | 0 | [150.0, 170.0, 210.0, 250.0, 294.0, 400.0, 500.0, 711.0] | [300.0, 350.0, 450.0, 550.0, 700.0, 850.0, 1200.0, 1752.0]
HV 6.3A | HV 6.3A | 6.3 | 0 | [10.0, 1.39, 0.344, 0.168, 0.1, 0.056, 0.0263, 0.01] | [10.0, 1.711, 0.516, 0.198, 0.1, 0.0634, 0.0303, 0.01] | 0 | [19.0, 19.5, 20.4, 20.8, 22.0, 25.0, 32.0, 48.0] | [38.0, 40.0, 43.0, 48.0, 53.0, 60.0, 75.0, 118.0]
HV 63A | HV 63A | 63 | 0 | [10.0, 2.84, 0.368, 0.164, 0.1, 0.0621, 0.0378, 0.0195, 0.01] | [10.0, 1.82, 0.344, 0.1, 0.0467, 0.0269, 0.01] | 0 | [189.0, 220.0, 300.0, 350.0, 393.0, 450.0, 530.0, 700.0, 961.0] | [378.0, 500.0, 700.0, 934.0, 1200.0, 1500.0, 2366.0]
HV 80A | HV 80A | 80 | 0 | [10.0, 2.05, 0.369, 0.198, 0.1, 0.051, 0.0298, 0.01] | [10.0, 4.15, 1.03, 0.198, 0.1, 0.051, 0.0172, 0.01] | 0 | [240.0, 300.0, 400.0, 450.0, 530.0, 650.0, 800.0, 1311.0] | [480.0, 550.0, 700.0, 1000.0, 1260.0, 1600.0, 2500.0, 3227.0]
Siemens NH-1-100 | Siemens NH-1-100 | 100 | [5400.0, 2000.0, 400.0, 20.0, 1.0, 0.2, 0.012, 0.004] | 0 | 0 | [150.0, 190.0, 250.0, 430.0, 900.0, 1250.0, 2700.0, 3600.0] | 0 | 0
Siemens NH-1-125 | Siemens NH-1-125 | 125 | [4800.0, 120.0, 7.0, 0.1, 0.004] | 0 | 0 | [180.0, 400.0, 740.0, 2000.0, 4250.0] | 0 | 0
Siemens NH-1-16 | Siemens NH-1-16 | 16 | [4000.0, 400.0, 2.0, 0.1, 0.04, 0.01] | 0 | 0 | [26.0, 35.0, 75.0, 150.0, 200.0, 300.0] | 0 | 0
Siemens NH-1-160 | Siemens NH-1-160 | 160 | [4800.0, 120.0, 7.0, 0.1, 0.004] | 0 | 0 | [210.0, 500.0, 900.0, 2300.0, 5000.0] | 0 | 0
Siemens NH-1-25 | Siemens NH-1-25 | 25 | [4000.0, 1000.0, 10.0, 0.2, 0.02, 0.01] | 0 | 0 | [40.0, 50.0, 100.0, 210.0, 400.0, 500.0] | 0 | 0
Siemens NH-1-50 | Siemens NH-1-50 | 50 | [4000.0, 40.0, 4.0, 1.0, 0.02, 0.01] | 0 | 0 | [86.0, 200.0, 300.0, 400.0, 1000.0, 1280.0] | 0 | 0
Siemens NH-1-63 | Siemens NH-1-63 | 63 | [4000.0, 100.0, 10.0, 2.0, 0.04, 0.01] | 0 | 0 | [100.0, 200.0, 300.0, 400.0, 1000.0, 1500.0] | 0 | 0
Siemens NH-1-80 | Siemens NH-1-80 | 80 | [4800.0, 120.0, 7.0, 0.1, 0.01] | 0 | 0 | [150.58, 250.0, 450.0, 1150.0, 2470.0] | 0 | 0
Siemens NH-2-1000 | Siemens NH-2-1000 | 1000 | [4800.0, 120.0, 7.0, 0.1, 0.004] | 0 | 0 | [1900.0, 3500.0, 8400.0, 24000.0, 52000.0] | 0 | 0
Siemens NH-2-200 | Siemens NH-2-200 | 200 | [4800.0, 120.0, 7.0, 0.1, 0.004] | 0 | 0 | [280.0, 650.0, 1200.0, 3000.0, 7000.0] | 0 | 0
Siemens NH-2-224 | Siemens NH-2-224 | 224 | [4800.0, 120.0, 7.0, 0.2, 0.04, 0.004] | 0 | 0 | [400.0, 750.0, 1453.0, 3025.0, 4315.0, 7600.0] | 0 | 0
Siemens NH-2-250 | Siemens NH-2-250 | 250 | [4800.0, 120.0, 7.0, 0.1, 0.004] | 0 | 0 | [450.0, 800.0, 1650.0, 4000.0, 8500.0] | 0 | 0
Siemens NH-2-315 | Siemens NH-2-315 | 315 | [4800.0, 120.0, 7.0, 0.1, 0.004] | 0 | 0 | [550.0, 920.0, 1900.0, 5000.0, 11000.0] | 0 | 0
Siemens NH-2-355 | Siemens NH-2-355 | 355 | [4800.0, 120.0, 6.0, 0.1, 0.004] | 0 | 0 | [650.0, 1116.27, 2350.0, 5840.0, 12790.0] | 0 | 0
Siemens NH-2-400 | Siemens NH-2-400 | 400 | [4800.0, 120.0, 7.0, 0.1, 0.004] | 0 | 0 | [720.0, 1350.0, 2800.0, 6500.0, 15000.0] | 0 | 0
Siemens NH-2-425 | Siemens NH-2-425 | 425 | [4800.0, 120.0, 7.0, 0.1, 0.004] | 0 | 0 | [850.0, 1500.0, 3050.0, 7500.0, 16500.0] | 0 | 0
Siemens NH-2-630 | Siemens NH-2-630 | 630 | [4800.0, 120.0, 7.0, 0.1, 0.004] | 0 | 0 | [1200.0, 2000.0, 4800.0, 12000.0, 26000.0] | 0 | 0

## res_bus
| vm_pu | va_degree | p_mw | q_mvar
0 | 0.99982 | -0.003451 | 0.015062 | 0.0037748
1 | 1 | 0 | -0.39507 | -0.10046
2 | 0.99841 | -0.030614 | 0.010965 | 0.0027481
3 | 0.99932 | -0.01289 | 0.0046589 | 0.0011676
4 | 0.99825 | -0.0336 | 0.0089596 | 0.0022455
5 | 0.99635 | -0.069113 | 0 | 0
6 | 0.99697 | -0.058256 | 0.034859 | 0.0087364
7 | 0.99517 | -0.091701 | 0.0049869 | 0.0012498
8 | 0.99555 | -0.084673 | 0 | 0
9 | 0.9941 | -0.112 | 0.0018188 | 0.00045583
10 | 0.99485 | -0.098094 | 0.015164 | 0.0038005
11 | 0.99523 | -0.090822 | 0.0071915 | 0.0018024
12 | 0.97088 | -0.56314 | 0.0094385 | 0.0023655
13 | 0.97101 | -0.56039 | 0.011428 | 0.0028642
14 | 0.97162 | -0.54846 | 0.011655 | 0.002921
15 | 0.9949 | -0.097235 | 0.0089274 | 0.0022374
16 | 0.99485 | -0.098126 | 0.0062077 | 0.0015558
17 | 0.99277 | -0.13741 | 0 | 0
18 | 0.97259 | -0.52933 | 0.011585 | 0.0029034
19 | 0.97304 | -0.52026 | 0.0016229 | 0.00040673
20 | 0.97482 | -0.4853 | 0 | 0
21 | 0.97501 | -0.48162 | 0 | 0
22 | 0.97609 | -0.46045 | 0.0018143 | 0.0004547
23 | 0.97636 | -0.45518 | 0.0048727 | 0.0012212
24 | 0.97586 | -0.4652 | 0.0028253 | 0.00070808
25 | 0.976 | -0.46248 | 0.0051016 | 0.0012786
26 | 0.98769 | -0.23593 | 0.0049605 | 0.0012432
27 | 0.9876 | -0.23754 | 0.0052693 | 0.0013206
28 | 0.98785 | -0.23273 | 0 | 0
29 | 0.98757 | -0.23821 | 0.0054777 | 0.0013728
30 | 0.98799 | -0.22996 | 0.0045007 | 0.001128
31 | 0.98739 | -0.24181 | 0 | 0
32 | 0.98938 | -0.20313 | 0 | 0
33 | 0.98726 | -0.24425 | 0.0040431 | 0.0010133
34 | 0.98731 | -0.24332 | 0.0044133 | 0.0011061
35 | 0.98928 | -0.20503 | 0 | 0
36 | 0.98985 | -0.194 | 0.0042036 | 0.0010535
37 | 0.98725 | -0.24444 | 0.0024408 | 0.00061172
38 | 0.98922 | -0.20606 | 0.0051472 | 0.00129
39 | 0.99111 | -0.16954 | 0.0073917 | 0.0018525
40 | 0.99099 | -0.17196 | 0.0024715 | 0.00061941
41 | 0.9906 | -0.17943 | 0.012917 | 0.0032374
42 | 0.99186 | -0.15495 | 0 | 0
43 | 0.99055 | -0.1804 | 0 | 0
44 | 0.99019 | -0.18738 | 0.0095583 | 0.0023955
45 | 0.99045 | -0.18193 | 0.0081853 | 0.0020514
46 | 0.98911 | -0.20752 | 0 | 0
47 | 0.98894 | -0.2109 | 0 | 0
48 | 0.98882 | -0.21316 | 0.0054454 | 0.0013647
49 | 0.98748 | -0.23898 | 0.0060968 | 0.001528
50 | 0.97628 | -0.45699 | 0.0042513 | 0.0010655
51 | 0.97644 | -0.45366 | 0 | 0
52 | 0.97681 | -0.44647 | 0 | 0
53 | 0.97638 | -0.45487 | 0.0018212 | 0.00045643
54 | 0.97645 | -0.45361 | 0.0065777 | 0.0016485
55 | 0.97722 | -0.43842 | 0.0024415 | 0.00061189
56 | 0.97727 | -0.43744 | 0.0028588 | 0.00071648
57 | 0.97738 | -0.43505 | 0.002121 | 0.00053158
58 | 0.97786 | -0.42582 | 0.0092296 | 0.0023132
59 | 0.97697 | -0.44311 | 0.0061577 | 0.0015433
60 | 0.9787 | -0.40924 | 0.0018675 | 0.00046805
61 | 0.97912 | -0.40107 | 0 | 0
62 | 0.9785 | -0.41334 | 0.0043451 | 0.001089
63 | 0.98079 | -0.36849 | 0.010363 | 0.0025971
64 | 0.97818 | -0.41947 | 0.0014659 | 0.00036738
65 | 0.98209 | -0.34323 | 0 | 0
66 | 0.98531 | -0.28089 | 0.0034056 | 0.00085352
67 | 0.98433 | -0.29973 | 0.012003 | 0.0030083
68 | 0.98603 | -0.26698 | 0 | 0
69 | 0.98389 | -0.30832 | 0.004393 | 0.001101
70 | 0.98632 | -0.26133 | 0.0081145 | 0.0020337
71 | 0.98562 | -0.27491 | 0.01057 | 0.002649
72 | 0.98247 | -0.33591 | 0.0026855 | 0.00067305
73 | 0.98557 | -0.27581 | 0.011327 | 0.0028388
74 | 0.98205 | -0.34402 | 0.006387 | 0.0016007
75 | 0.97792 | -0.42463 | 0 | 0
76 | 0.97785 | -0.42604 | 0 | 0
77 | 0.97782 | -0.42669 | 0.0045254 | 0.0011342
78 | 0.99998 | 149.9956 | 0 | 0

## res_line
| p_from_mw | q_from_mvar | p_to_mw | q_to_mvar | pl_mw | ql_mvar | i_from_ka | i_to_ka | i_ka | vm_from_pu | va_from_degree | vm_to_pu | va_to_degree | loading_percent
0 | -0.069963 | -0.01758 | 0.069975 | 0.017587 | 1.1527e-05 | 7.34e-06 | 0.10414 | 0.10414 | 0.10414 | 0.99982 | -0.003451 | 1 | 0 | 28.6101
1 | 0.054902 | 0.013805 | -0.05483 | -0.01376 | 7.1121e-05 | 4.5146e-05 | 0.081725 | 0.081725 | 0.081725 | 0.99982 | -0.003451 | 0.99841 | -0.030614 | 22.4519
2 | 0.32345 | 0.082877 | -0.32325 | -0.082748 | 0.00020192 | 0.00012896 | 0.48194 | 0.48194 | 0.48194 | 1 | 0 | 0.99932 | -0.01289 | 44.1338
3 | 0.043865 | 0.011012 | -0.043859 | -0.011008 | 6.2463e-06 | 3.9467e-06 | 0.065383 | 0.065383 | 0.065383 | 0.99841 | -0.030614 | 0.99825 | -0.0336 | 17.9623
4 | 0.31859 | 0.081581 | -0.31772 | -0.081028 | 0.00086509 | 0.00055246 | 0.475 | 0.475 | 0.475 | 0.99932 | -0.01289 | 0.99635 | -0.069113 | 43.4985
5 | 0.0349 | 0.0087621 | -0.034859 | -0.0087364 | 4.0997e-05 | 2.5711e-05 | 0.052028 | 0.052028 | 0.052028 | 0.99825 | -0.0336 | 0.99697 | -0.058256 | 14.2933
6 | 0.28018 | 0.071603 | -0.27988 | -0.071407 | 0.00030572 | 0.00019511 | 0.41893 | 0.41893 | 0.41893 | 0.99635 | -0.069113 | 0.99517 | -0.091701 | 38.364
7 | 0.03754 | 0.0094258 | -0.037512 | -0.0094083 | 2.7844e-05 | 1.7513e-05 | 0.05607 | 0.05607 | 0.05607 | 0.99635 | -0.069113 | 0.99555 | -0.084673 | 15.4039
8 | 0.27489 | 0.070158 | -0.27462 | -0.069986 | 0.00026926 | 0.00017183 | 0.41148 | 0.41148 | 0.41148 | 0.99517 | -0.091701 | 0.9941 | -0.112 | 37.6812
9 | 0.015174 | 0.003806 | -0.015164 | -0.0038005 | 9.7012e-06 | 5.5553e-06 | 0.022681 | 0.022681 | 0.022681 | 0.99555 | -0.084673 | 0.99485 | -0.098094 | 6.2311
10 | 0.022338 | 0.0056023 | -0.022331 | -0.0055983 | 6.5445e-06 | 3.985e-06 | 0.033389 | 0.033389 | 0.033389 | 0.99555 | -0.084673 | 0.99523 | -0.090822 | 9.1729
11 | 0.2728 | 0.06953 | -0.27247 | -0.069317 | 0.0003342 | 0.00021327 | 0.40876 | 0.40876 | 0.40876 | 0.9941 | -0.112 | 0.99277 | -0.13741 | 37.4319
12 | 0.01514 | 0.0037959 | -0.015135 | -0.0037933 | 4.6258e-06 | 2.6478e-06 | 0.022637 | 0.022637 | 0.022637 | 0.99523 | -0.090822 | 0.9949 | -0.097235 | 6.219
13 | -0.0094385 | -0.0023655 | 0.0094397 | 0.0023661 | 1.238e-06 | 5.9718e-07 | 0.014466 | 0.014466 | 0.014466 | 0.97088 | -0.56314 | 0.97101 | -0.56039 | 3.9742
14 | -0.020868 | -0.0052303 | 0.02088 | 0.0052375 | 1.1867e-05 | 7.2119e-06 | 0.031979 | 0.031979 | 0.031979 | 0.97101 | -0.56039 | 0.97162 | -0.54846 | 8.7855
15 | -0.032535 | -0.0081586 | 0.032565 | 0.0081772 | 2.9687e-05 | 1.8604e-05 | 0.049828 | 0.049828 | 0.049828 | 0.97162 | -0.54846 | 0.97259 | -0.52933 | 13.6891
16 | 0.0062079 | 0.0015559 | -0.0062077 | -0.0015558 | 2.635e-07 | 6.2803e-08 | 0.0092849 | 0.0092849 | 0.0092849 | 0.9949 | -0.097235 | 0.99485 | -0.098126 | 2.5508
17 | 0.19943 | 0.050922 | -0.199 | -0.050649 | 0.00042812 | 0.00027252 | 0.29925 | 0.29925 | 0.29925 | 0.99277 | -0.13741 | 0.99045 | -0.18193 | 27.404
18 | 0.073038 | 0.018395 | -0.072977 | -0.018356 | 6.1205e-05 | 3.8996e-05 | 0.1095 | 0.1095 | 0.1095 | 0.99277 | -0.13741 | 0.99186 | -0.15495 | 30.0838
19 | -0.044149 | -0.011081 | 0.044168 | 0.011093 | 1.9108e-05 | 1.209e-05 | 0.067552 | 0.067552 | 0.067552 | 0.97259 | -0.52933 | 0.97304 | -0.52026 | 18.5583
20 | -0.045791 | -0.011499 | 0.045868 | 0.011548 | 7.6524e-05 | 4.8458e-05 | 0.070034 | 0.070034 | 0.070034 | 0.97304 | -0.52026 | 0.97482 | -0.4853 | 19.2401
21 | -0.045868 | -0.011548 | 0.045876 | 0.011553 | 8.0707e-06 | 5.1105e-06 | 0.070034 | 0.070034 | 0.070034 | 0.97482 | -0.4853 | 0.97501 | -0.48162 | 19.24
22 | -0.045876 | -0.011553 | 0.045922 | 0.011582 | 4.648e-05 | 2.9432e-05 | 0.070034 | 0.070034 | 0.070034 | 0.97501 | -0.48162 | 0.97609 | -0.46045 | 19.24
23 | -0.047737 | -0.012037 | 0.047749 | 0.012045 | 1.2036e-05 | 7.6273e-06 | 0.072799 | 0.072799 | 0.072799 | 0.97609 | -0.46045 | 0.97636 | -0.45518 | 19.9998
24 | -0.052621 | -0.013266 | 0.052652 | 0.013285 | 3.0418e-05 | 1.931e-05 | 0.080226 | 0.080226 | 0.080226 | 0.97636 | -0.45518 | 0.97697 | -0.44311 | 22.04
25 | -0.0028253 | -0.00070808 | 0.0028256 | 0.00070765 | 3.6636e-07 | -4.2332e-07 | 0.004308 | 0.0043078 | 0.004308 | 0.97586 | -0.4652 | 0.976 | -0.46248 | 1.1835
26 | -0.0079272 | -0.0019862 | 0.0079293 | 0.0019871 | 2.0738e-06 | 8.5394e-07 | 0.012086 | 0.012086 | 0.012086 | 0.976 | -0.46248 | 0.97628 | -0.45699 | 3.3203
27 | 0.0052697 | 0.0013207 | -0.0052693 | -0.0013206 | 4.0487e-07 | 3.9914e-08 | 0.0079392 | 0.0079392 | 0.0079392 | 0.98769 | -0.23593 | 0.9876 | -0.23754 | 2.1811
28 | -0.01023 | -0.0025639 | 0.010232 | 0.0025646 | 1.5621e-06 | 7.7527e-07 | 0.015412 | 0.015412 | 0.015412 | 0.98769 | -0.23593 | 0.98785 | -0.23273 | 4.2342
29 | 0.016382 | 0.0041075 | -0.016378 | -0.004105 | 4.2796e-06 | 2.4991e-06 | 0.024677 | 0.024677 | 0.024677 | 0.98785 | -0.23273 | 0.98757 | -0.23821 | 6.7795
30 | -0.026614 | -0.0066722 | 0.026617 | 0.0066743 | 3.5046e-06 | 2.1685e-06 | 0.04009 | 0.04009 | 0.04009 | 0.98785 | -0.23273 | 0.98799 | -0.22996 | 11.0136
31 | 0.0109 | 0.0027322 | -0.010898 | -0.0027312 | 1.8715e-06 | 9.6109e-07 | 0.016424 | 0.016424 | 0.016424 | 0.98757 | -0.23821 | 0.98739 | -0.24181 | 4.5121
32 | -0.031118 | -0.0078023 | 0.031158 | 0.0078272 | 3.9841e-05 | 2.4878e-05 | 0.046868 | 0.046868 | 0.046868 | 0.98799 | -0.22996 | 0.98938 | -0.20313 | 12.8759
33 | 0.0064847 | 0.0016252 | -0.006484 | -0.001625 | 7.5393e-07 | 2.133e-07 | 0.0097726 | 0.0097727 | 0.0097727 | 0.98739 | -0.24181 | 0.98726 | -0.24425 | 2.6848
34 | 0.0044136 | 0.001106 | -0.0044133 | -0.0011061 | 3.1711e-07 | -4.1509e-08 | 0.0066513 | 0.0066514 | 0.0066514 | 0.98739 | -0.24181 | 0.98731 | -0.24332 | 1.8273
35 | 0.0051479 | 0.0012901 | -0.0051475 | -0.00129 | 4.6576e-07 | 3.2039e-08 | 0.0077424 | 0.0077425 | 0.0077425 | 0.98938 | -0.20313 | 0.98928 | -0.20503 | 2.1271
36 | -0.036306 | -0.0091173 | 0.036322 | 0.0091272 | 1.5829e-05 | 9.9489e-06 | 0.05461 | 0.05461 | 0.05461 | 0.98938 | -0.20313 | 0.98985 | -0.194 | 15.0028
37 | 0.0024408 | 0.00061168 | -0.0024408 | -0.00061172 | 2.1432e-08 | -4.0282e-08 | 0.0036788 | 0.0036788 | 0.0036788 | 0.98726 | -0.24425 | 0.98725 | -0.24444 | 1.0107
38 | 0.0051475 | 0.00129 | -0.0051472 | -0.00129 | 2.5285e-07 | 1.7418e-08 | 0.0077425 | 0.0077426 | 0.0077426 | 0.98928 | -0.20503 | 0.98922 | -0.20606 | 2.1271
39 | -0.040525 | -0.010181 | 0.040573 | 0.010211 | 4.7376e-05 | 2.9882e-05 | 0.060929 | 0.060929 | 0.060929 | 0.98985 | -0.194 | 0.99111 | -0.16954 | 16.7389
40 | -0.047964 | -0.012063 | 0.047998 | 0.012084 | 3.3431e-05 | 2.1174e-05 | 0.072027 | 0.072027 | 0.072027 | 0.99111 | -0.16954 | 0.99186 | -0.15495 | 19.7876
41 | 0.022487 | 0.0056395 | -0.022479 | -0.0056347 | 8.0093e-06 | 4.8847e-06 | 0.033767 | 0.033767 | 0.033767 | 0.99099 | -0.17196 | 0.9906 | -0.17943 | 9.2767
42 | -0.024959 | -0.006259 | 0.024979 | 0.0062714 | 2.0241e-05 | 1.2459e-05 | 0.037478 | 0.037478 | 0.037478 | 0.99099 | -0.17196 | 0.99186 | -0.15495 | 10.2962
43 | 0.0095619 | 0.0023972 | -0.0095615 | -0.002397 | 4.4311e-07 | 2.0986e-07 | 0.014364 | 0.014364 | 0.014364 | 0.9906 | -0.17943 | 0.99055 | -0.1804 | 3.946
44 | 0.0095615 | 0.002397 | -0.0095583 | -0.0023955 | 3.1769e-06 | 1.5048e-06 | 0.014364 | 0.014364 | 0.014364 | 0.99055 | -0.1804 | 0.99019 | -0.18738 | 3.9461
45 | 0.19082 | 0.048598 | -0.19058 | -0.048448 | 0.00023519 | 0.00014964 | 0.28695 | 0.28696 | 0.28696 | 0.99045 | -0.18193 | 0.98911 | -0.20752 | 26.2779
46 | 0.19058 | 0.048448 | -0.19055 | -0.048429 | 3.0971e-05 | 1.9706e-05 | 0.28696 | 0.28696 | 0.28696 | 0.98911 | -0.20752 | 0.98894 | -0.2109 | 26.2779
47 | 0.005446 | 0.0013648 | -0.0054454 | -0.0013647 | 5.8815e-07 | 7.6764e-08 | 0.0081943 | 0.0081945 | 0.0081945 | 0.98894 | -0.2109 | 0.98882 | -0.21316 | 2.2512
48 | 0.18511 | 0.047064 | -0.18486 | -0.046905 | 0.00025004 | 0.00015903 | 0.27876 | 0.27876 | 0.27876 | 0.98894 | -0.2109 | 0.98748 | -0.23898 | 25.5276
49 | 0.17876 | 0.045377 | -0.17857 | -0.045255 | 0.000192 | 0.00012207 | 0.26957 | 0.26957 | 0.26957 | 0.98748 | -0.23898 | 0.98632 | -0.26133 | 24.6863
50 | -0.012181 | -0.0030526 | 0.012183 | 0.0030536 | 1.9298e-06 | 1.0483e-06 | 0.018565 | 0.018565 | 0.018565 | 0.97628 | -0.45699 | 0.97644 | -0.45366 | 5.1004
51 | -0.014004 | -0.0035097 | 0.014009 | 0.0035124 | 4.8019e-06 | 2.7214e-06 | 0.021341 | 0.02134 | 0.021341 | 0.97644 | -0.45366 | 0.97681 | -0.44647 | 5.8628
52 | 0.0018213 | 0.00045605 | -0.0018212 | -0.00045643 | 1.0519e-07 | -3.8815e-07 | 0.0027754 | 0.0027755 | 0.0027755 | 0.97644 | -0.45366 | 0.97638 | -0.45487 | 0.7625
53 | 0.00658 | 0.0016492 | -0.0065777 | -0.0016485 | 2.2392e-06 | 6.8942e-07 | 0.010024 | 0.010024 | 0.010024 | 0.97681 | -0.44647 | 0.97645 | -0.45361 | 2.7538
54 | -0.020589 | -0.0051616 | 0.020596 | 0.0051664 | 7.8967e-06 | 4.7858e-06 | 0.031364 | 0.031364 | 0.031364 | 0.97681 | -0.44647 | 0.97722 | -0.43842 | 8.6165
55 | -0.023038 | -0.0057783 | 0.023039 | 0.0057789 | 1.0748e-06 | 6.5872e-07 | 0.035082 | 0.035082 | 0.035082 | 0.97722 | -0.43842 | 0.97727 | -0.43744 | 9.6378
56 | -0.025898 | -0.0064954 | 0.025914 | 0.0065052 | 1.5827e-05 | 9.7891e-06 | 0.039434 | 0.039434 | 0.039434 | 0.97727 | -0.43744 | 0.97792 | -0.42463 | 10.8336
57 | -0.060953 | -0.015374 | 0.06098 | 0.015392 | 2.6957e-05 | 1.7148e-05 | 0.092833 | 0.092833 | 0.092833 | 0.97738 | -0.43505 | 0.97786 | -0.42582 | 25.5037
58 | 0.058832 | 0.014843 | -0.058809 | -0.014828 | 2.2692e-05 | 1.4428e-05 | 0.089604 | 0.089604 | 0.089604 | 0.97738 | -0.43505 | 0.97697 | -0.44311 | 24.6166
59 | -0.07021 | -0.017705 | 0.070265 | 0.01774 | 5.576e-05 | 3.5523e-05 | 0.10688 | 0.10688 | 0.10688 | 0.97786 | -0.42582 | 0.9787 | -0.40924 | 29.3621
60 | -0.072133 | -0.018208 | 0.072161 | 0.018226 | 2.8245e-05 | 1.7998e-05 | 0.10972 | 0.10972 | 0.10972 | 0.9787 | -0.40924 | 0.97912 | -0.40107 | 30.1421
61 | 0.036289 | 0.0091196 | -0.036267 | -0.0091062 | 2.1242e-05 | 1.3361e-05 | 0.055158 | 0.055158 | 0.055158 | 0.97912 | -0.40107 | 0.9785 | -0.41334 | 15.1534
62 | -0.10845 | -0.027346 | 0.10862 | 0.027454 | 0.00016939 | 0.0001082 | 0.16488 | 0.16488 | 0.16488 | 0.97912 | -0.40107 | 0.98079 | -0.36849 | 45.2955
63 | 0.031922 | 0.0080172 | -0.031913 | -0.0080114 | 9.3321e-06 | 5.84e-06 | 0.048551 | 0.048551 | 0.048551 | 0.9785 | -0.41334 | 0.97818 | -0.41947 | 13.3381
64 | -0.11898 | -0.030051 | 0.11913 | 0.030143 | 0.00014424 | 9.2163e-05 | 0.1806 | 0.1806 | 0.1806 | 0.98079 | -0.36849 | 0.98209 | -0.34323 | 49.6146
65 | 0.030447 | 0.007644 | -0.030439 | -0.0076393 | 7.4937e-06 | 4.6791e-06 | 0.046321 | 0.046321 | 0.046321 | 0.97818 | -0.41947 | 0.97792 | -0.42463 | 12.7255
66 | 0.0063873 | 0.0016008 | -0.006387 | -0.0016007 | 2.4186e-07 | 6.7658e-08 | 0.0096777 | 0.0096777 | 0.0096777 | 0.98209 | -0.34323 | 0.98205 | -0.34402 | 2.6587
67 | -0.12551 | -0.031744 | 0.12556 | 0.031772 | 4.4091e-05 | 2.8177e-05 | 0.19027 | 0.19027 | 0.19027 | 0.98209 | -0.34323 | 0.98247 | -0.33591 | 52.2733
68 | 0.145 | 0.036782 | -0.14486 | -0.036699 | 0.0001312 | 8.3595e-05 | 0.21913 | 0.21913 | 0.21913 | 0.98531 | -0.28089 | 0.98433 | -0.29973 | 30.1005
69 | -0.1484 | -0.037636 | 0.1485 | 0.037699 | 9.9355e-05 | 6.2983e-05 | 0.22427 | 0.22427 | 0.22427 | 0.98531 | -0.28089 | 0.98603 | -0.26698 | 20.538
70 | 0.13286 | 0.03369 | -0.13281 | -0.033655 | 5.4857e-05 | 3.5062e-05 | 0.20099 | 0.20099 | 0.20099 | 0.98433 | -0.29973 | 0.98389 | -0.30832 | 55.216
71 | -0.17041 | -0.043192 | 0.17045 | 0.043221 | 4.6234e-05 | 2.9376e-05 | 0.25733 | 0.25733 | 0.25733 | 0.98603 | -0.26698 | 0.98632 | -0.26133 | 23.5652
72 | 0.021905 | 0.0054931 | -0.021897 | -0.005488 | 8.2764e-06 | 5.0394e-06 | 0.033058 | 0.033058 | 0.033058 | 0.98603 | -0.26698 | 0.98562 | -0.27491 | 9.082
73 | 0.12841 | 0.032554 | -0.12824 | -0.032445 | 0.00017001 | 0.00010865 | 0.19434 | 0.19434 | 0.19434 | 0.98389 | -0.30832 | 0.98247 | -0.33591 | 53.3907
74 | 0.011327 | 0.002839 | -0.011327 | -0.0028388 | 4.8879e-07 | 2.5602e-07 | 0.017101 | 0.017101 | 0.017101 | 0.98562 | -0.27491 | 0.98557 | -0.27581 | 4.6981
75 | 0.0045258 | 0.0011341 | -0.0045255 | -0.0011342 | 3.053e-07 | -1.9974e-08 | 0.0068865 | 0.0068866 | 0.0068866 | 0.97792 | -0.42463 | 0.97785 | -0.42604 | 1.8919
76 | 0.0045255 | 0.0011342 | -0.0045254 | -0.0011342 | 1.3866e-07 | -9.0595e-09 | 0.0068866 | 0.0068866 | 0.0068866 | 0.97785 | -0.42604 | 0.97782 | -0.42669 | 1.8919

## res_trafo
| p_hv_mw | q_hv_mvar | p_lv_mw | q_lv_mvar | pl_mw | ql_mvar | i_hv_ka | i_lv_ka | vm_hv_pu | va_hv_degree | vm_lv_pu | va_lv_degree | loading_percent
0 | -1.2729e-15 | -1.3162e-15 | 0.00165 | 1.2699e-07 | 0.00165 | 1.2699e-07 | 5.2857e-17 | 0.0023815 | 0.99998 | 149.9956 | 1 | 0 | 0.2619

## res_ext_grid
| p_mw | q_mvar
0 | 0.40116 | 0.10199

## res_load
| p_mw | q_mvar
0 | 0.015062 | 0.0037748
1 | 0.0060845 | 0.0015249
2 | 0.010965 | 0.0027481
3 | 0.0046589 | 0.0011676
4 | 0.0089596 | 0.0022455
5 | 0.034859 | 0.0087364
6 | 0.0049869 | 0.0012498
7 | 0.0018188 | 0.00045583
8 | 0.015164 | 0.0038005
9 | 0.0071915 | 0.0018024
10 | 0.0094385 | 0.0023655
11 | 0.011428 | 0.0028642
12 | 0.011655 | 0.002921
13 | 0.0089274 | 0.0022374
14 | 0.0062077 | 0.0015558
15 | 0.011585 | 0.0029034
16 | 0.0016229 | 0.00040673
17 | 0.0018143 | 0.0004547
18 | 0.0048727 | 0.0012212
19 | 0.0028253 | 0.00070808
20 | 0.0051016 | 0.0012786
21 | 0.0049605 | 0.0012432
22 | 0.0052693 | 0.0013206
23 | 0.0054777 | 0.0013728
24 | 0.0045007 | 0.001128
25 | 0.0040431 | 0.0010133
26 | 0.0044133 | 0.0011061
27 | 0.0042036 | 0.0010535
28 | 0.0024408 | 0.00061172
29 | 0.0051472 | 0.00129
30 | 0.0073917 | 0.0018525
31 | 0.0024715 | 0.00061941
32 | 0.012917 | 0.0032374
33 | 0.0095583 | 0.0023955
34 | 0.0081853 | 0.0020514
35 | 0.0054454 | 0.0013647
36 | 0.0060968 | 0.001528
37 | 0.0042513 | 0.0010655
38 | 0.0018212 | 0.00045643
39 | 0.0065777 | 0.0016485
40 | 0.0024415 | 0.00061189
41 | 0.0028588 | 0.00071648
42 | 0.002121 | 0.00053158
43 | 0.0092296 | 0.0023132
44 | 0.0061577 | 0.0015433
45 | 0.0018675 | 0.00046805
46 | 0.0043451 | 0.001089
47 | 0.010363 | 0.0025971
48 | 0.0014659 | 0.00036738
49 | 0.0034056 | 0.00085352
50 | 0.012003 | 0.0030083
51 | 0.004393 | 0.001101
52 | 0.0081145 | 0.0020337
53 | 0.01057 | 0.002649
54 | 0.0026855 | 0.00067305
55 | 0.011327 | 0.0028388
56 | 0.006387 | 0.0016007
57 | 0.0045254 | 0.0011342

## dtypes
| element | column | dtype
0 | bus | name | object
1 | bus | vn_kv | float64
2 | bus | type | object
3 | bus | zone | object
4 | bus | in_service | bool
5 | load | name | object
6 | load | bus | uint32
7 | load | p_mw | float64
8 | load | q_mvar | float64
9 | load | const_z_percent | float64
10 | load | const_i_percent | float64
11 | load | sn_mva | float64
12 | load | scaling | float64
13 | load | in_service | bool
14 | load | type | object
15 | ext_grid | name | object
16 | ext_grid | bus | uint32
17 | ext_grid | vm_pu | float64
18 | ext_grid | va_degree | float64
19 | ext_grid | slack_weight | float64
20 | ext_grid | in_service | bool
21 | line | name | object
22 | line | std_type | object
23 | line | from_bus | uint32
24 | line | to_bus | uint32
25 | line | length_km | float64
26 | line | r_ohm_per_km | float64
27 | line | x_ohm_per_km | float64
28 | line | c_nf_per_km | float64
29 | line | g_us_per_km | float64
30 | line | max_i_ka | float64
31 | line | df | float64
32 | line | parallel | uint32
33 | line | type | object
34 | line | in_service | bool
35 | trafo | name | object
36 | trafo | std_type | object
37 | trafo | hv_bus | uint32
38 | trafo | lv_bus | uint32
39 | trafo | sn_mva | float64
40 | trafo | vn_hv_kv | float64
41 | trafo | vn_lv_kv | float64
42 | trafo | vk_percent | float64
43 | trafo | vkr_percent | float64
44 | trafo | pfe_kw | float64
45 | trafo | i0_percent | float64
46 | trafo | shift_degree | float64
47 | trafo | tap_side | object
48 | trafo | tap_neutral | int32
49 | trafo | tap_min | int32
50 | trafo | tap_max | int32
51 | trafo | tap_step_percent | float64
52 | trafo | tap_step_degree | float64
53 | trafo | tap_pos | int32
54 | trafo | tap_phase_shifter | bool
55 | trafo | parallel | uint32
56 | trafo | df | float64
57 | trafo | in_service | bool
58 | line_geodata | coords | object
59 | bus_geodata | x | float64
60 | bus_geodata | y | float64
61 | bus_geodata | coords | object
62 | res_bus | vm_pu | float64
63 | res_bus | va_degree | float64
64 | res_bus | p_mw | float64
65 | res_bus | q_mvar | float64
66 | res_line | p_from_mw | float64
67 | res_line | q_from_mvar | float64
68 | res_line | p_to_mw | float64
69 | res_line | q_to_mvar | float64
70 | res_line | pl_mw | float64
71 | res_line | ql_mvar | float64
72 | res_line | i_from_ka | float64
73 | res_line | i_to_ka | float64
74 | res_line | i_ka | float64
75 | res_line | vm_from_pu | float64
76 | res_line | va_from_degree | float64
77 | res_line | vm_to_pu | float64
78 | res_line | va_to_degree | float64
79 | res_line | loading_percent | float64
80 | res_trafo | p_hv_mw | float64
81 | res_trafo | q_hv_mvar | float64
82 | res_trafo | p_lv_mw | float64
83 | res_trafo | q_lv_mvar | float64
84 | res_trafo | pl_mw | float64
85 | res_trafo | ql_mvar | float64
86 | res_trafo | i_hv_ka | float64
87 | res_trafo | i_lv_ka | float64
88 | res_trafo | vm_hv_pu | float64
89 | res_trafo | va_hv_degree | float64
90 | res_trafo | vm_lv_pu | float64
91 | res_trafo | va_lv_degree | float64
92 | res_trafo | loading_percent | float64
93 | res_ext_grid | p_mw | float64
94 | res_ext_grid | q_mvar | float64
95 | res_load | p_mw | float64
96 | res_load | q_mvar | float64

## parameters
| version | format_version | converged | OPF_converged | name | f_hz | sn_mva
0 | 2.14.6 | 2.14.0 | TRUE | FALSE |  | 50 | 1