## bus
| name | vn_kv | type | zone | in_service
0 | bus_LV_178-7_0_4_node_0 | 0.4 | n |  | TRUE
1 | bus_LV_178-7_0_4_node_1 | 0.4 | n |  | TRUE
2 | bus_LV_178-7_0_4_node_3 | 0.4 | n |  | TRUE
3 | bus_LV_178-7_0_4_node_7 | 0.4 | n |  | TRUE
4 | bus_LV_178-7_0_4_node_8 | 0.4 | n |  | TRUE
5 | bus_LV_178-7_0_4_node_4 | 0.4 | n |  | TRUE
6 | bus_LV_178-7_0_4_node_9 | 0.4 | n |  | TRUE
7 | bus_LV_178-7_0_4_node_5 | 0.4 | n |  | TRUE
8 | bus_LV_178-7_0_4_node_6 | 0.4 | n |  | TRUE
9 | bus_LV_178-7_0_4_node_100 | 0.4 | n |  | TRUE
10 | bus_LV_178-7_0_4_node_34 | 0.4 | n |  | TRUE
11 | bus_LV_178-7_0_4_node_33 | 0.4 | n |  | TRUE
12 | bus_LV_178-7_0_4_node_32 | 0.4 | n |  | TRUE
13 | bus_LV_178-7_0_4_node_15 | 0.4 | n |  | TRUE
14 | bus_LV_178-7_0_4_node_27 | 0.4 | n |  | TRUE
15 | bus_LV_178-7_0_4_node_37 | 0.4 | n |  | TRUE
16 | bus_LV_178-7_0_4_node_28 | 0.4 | n |  | TRUE
17 | bus_LV_178-7_0_4_node_77 | 0.4 | n |  | TRUE
18 | bus_LV_178-7_0_4_node_29 | 0.4 | n |  | TRUE
19 | bus_LV_178-7_0_4_node_75 | 0.4 | n |  | TRUE
20 | bus_LV_178-7_0_4_node_24 | 0.4 | n |  | TRUE
21 | bus_LV_178-7_0_4_node_25 | 0.4 | n |  | TRUE
22 | bus_LV_178-7_0_4_node_30 | 0.4 | n |  | TRUE
23 | bus_LV_178-7_0_4_node_110 | 0.4 | n |  | TRUE
24 | bus_LV_178-7_0_4_node_72 | 0.4 | n |  | TRUE
25 | bus_LV_178-7_0_4_node_83 | 0.4 | n |  | TRUE
26 | bus_LV_178-7_0_4_node_26 | 0.4 | n |  | TRUE
27 | bus_LV_178-7_0_4_node_54 | 0.4 | n |  | TRUE
28 | bus_LV_178-7_0_4_node_87 | 0.4 | n |  | TRUE
29 | bus_LV_178-7_0_4_node_22 | 0.4 | n |  | TRUE
30 | bus_LV_178-7_0_4_node_85 | 0.4 | n |  | TRUE
31 | bus_LV_178-7_0_4_node_42 | 0.4 | n |  | TRUE
32 | bus_LV_178-7_0_4_node_84 | 0.4 | n |  | TRUE
33 | bus_LV_178-7_0_4_node_19 | 0.4 | n |  | TRUE
34 | bus_LV_178-7_0_4_node_21 | 0.4 | n |  | TRUE
35 | bus_LV_178-7_0_4_node_41 | 0.4 | n |  | TRUE
36 | bus_LV_178-7_0_4_node_20 | 0.4 | n |  | TRUE
37 | bus_LV_178-7_0_4_node_18 | 0.4 | n |  | TRUE
38 | bus_LV_178-7_0_4_node_38 | 0.4 | n |  | TRUE
39 | bus_LV_178-7_0_4_node_17 | 0.4 | n |  | TRUE
40 | bus_LV_178-7_0_4_node_12 | 0.4 | n |  | TRUE
41 | bus_LV_178-7_0_4_node_10 | 0.4 | n |  | TRUE
42 | bus_LV_178-7_0_4_node_11 | 0.4 | n |  | TRUE
43 | bus_LV_178-7_0_4_node_14 | 0.4 | n |  | TRUE
44 | bus_LV_178-7_0_4_node_16 | 0.4 | n |  | TRUE
45 | bus_LV_178-7_0_4_node_39 | 0.4 | n |  | TRUE
46 | bus_LV_178-7_0_4_node_40 | 0.4 | n |  | TRUE
47 | bus_LV_178-7_0_4_node_44 | 0.4 | n |  | TRUE
48 | bus_LV_178-7_0_4_node_65 | 0.4 | n |  | TRUE
49 | bus_LV_178-7_0_4_node_70 | 0.4 | n |  | TRUE
50 | bus_LV_178-7_0_4_node_82 | 0.4 | n |  | TRUE
51 | bus_LV_178-7_0_4_node_53 | 0.4 | n |  | TRUE
52 | bus_LV_178-7_0_4_node_88 | 0.4 | n |  | TRUE
53 | bus_LV_178-7_0_4_node_86 | 0.4 | n |  | TRUE
54 | bus_LV_178-7_0_4_node_76 | 0.4 | n |  | TRUE
55 | bus_LV_178-7_0_4_node_80 | 0.4 | n |  | TRUE
56 | bus_LV_178-7_0_4_node_81 | 0.4 | n |  | TRUE
57 | bus_LV_178-7_0_4_node_79 | 0.4 | n |  | TRUE
58 | bus_LV_178-7_0_4_node_45 | 0.4 | n |  | TRUE
59 | bus_LV_178-7_0_4_node_78 | 0.4 | n |  | TRUE
60 | bus_LV_178-7_0_4_node_57 | 0.4 | n |  | TRUE
61 | bus_LV_178-7_0_4_node_58 | 0.4 | n |  | TRUE
62 | bus_LV_178-7_0_4_node_59 | 0.4 | n |  | TRUE
63 | bus_LV_178-7_0_4_node_60 | 0.4 | n |  | TRUE
64 | bus_LV_178-7_0_4_node_61 | 0.4 | n |  | TRUE
65 | bus_LV_178-7_0_4_node_63 | 0.4 | n |  | TRUE
66 | bus_LV_178-7_0_4_node_73 | 0.4 | n |  | TRUE
67 | bus_LV_178-7_0_4_node_68 | 0.4 | n |  | TRUE
68 | bus_LV_178-7_0_4_node_69 | 0.4 | n |  | TRUE
69 | bus_LV_178-7_0_4_node_71 | 0.4 | n |  | TRUE
70 | bus_LV_178-7_0_4_node_74 | 0.4 | n |  | TRUE
71 | bus_LV_178-7_0_4_node_90 | 0.4 | n |  | TRUE
72 | bus_LV_178-7_0_4_node_89 | 0.4 | n |  | TRUE
73 | bus_MV_362_0_node_52 | 20 | n |  | TRUE

## load
| name | bus | p_mw | q_mvar | const_z_percent | const_i_percent | sn_mva | scaling | in_service | type
0 | LV_178-7_0_4_load_0 | 0 | 0.0053858 | 0.0013498 | 0 | 0 |  | 1 | TRUE | wye
1 | LV_178-7_0_4_load_1 | 1 | 0.0054444 | 0.0013645 | 0 | 0 |  | 1 | TRUE | wye
2 | LV_178-7_0_4_load_7 | 3 | 0.0050762 | 0.0012722 | 0 | 0 |  | 1 | TRUE | wye
3 | LV_178-7_0_4_load_8 | 4 | 0.0035768 | 0.00089644 | 0 | 0 |  | 1 | TRUE | wye
4 | LV_178-7_0_4_load_4 | 5 | 0.0045597 | 0.0011428 | 0 | 0 |  | 1 | TRUE | wye
5 | LV_178-7_0_4_load_9 | 6 | 0.0045673 | 0.0011447 | 0 | 0 |  | 1 | TRUE | wye
6 | LV_178-7_0_4_load_100 | 9 | 0.0035965 | 0.00090137 | 0 | 0 |  | 1 | TRUE | wye
7 | LV_178-7_0_4_load_34 | 10 | 0.010549 | 0.0026439 | 0 | 0 |  | 1 | TRUE | wye
8 | LV_178-7_0_4_load_32 | 12 | 0.0044526 | 0.0011159 | 0 | 0 |  | 1 | TRUE | wye
9 | LV_178-7_0_4_load_15 | 13 | 0.0031733 | 0.00079532 | 0 | 0 |  | 1 | TRUE | wye
10 | LV_178-7_0_4_load_77 | 17 | 0.011315 | 0.0028359 | 0 | 0 |  | 1 | TRUE | wye
11 | LV_178-7_0_4_load_75 | 19 | 0.016962 | 0.0042511 | 0 | 0 |  | 1 | TRUE | wye
12 | LV_178-7_0_4_load_110 | 23 | 0.0091016 | 0.0022811 | 0 | 0 |  | 1 | TRUE | wye
13 | LV_178-7_0_4_load_72 | 24 | 0.0055855 | 0.0013998 | 0 | 0 |  | 1 | TRUE | wye
14 | LV_178-7_0_4_load_54 | 27 | 0.0058793 | 0.0014735 | 0 | 0 |  | 1 | TRUE | wye
15 | LV_178-7_0_4_load_85 | 30 | 0.018767 | 0.0047035 | 0 | 0 |  | 1 | TRUE | wye
16 | LV_178-7_0_4_load_84 | 32 | 0.019476 | 0.0048812 | 0 | 0 |  | 1 | TRUE | wye
17 | LV_178-7_0_4_load_41 | 35 | 0.023617 | 0.005919 | 0 | 0 |  | 1 | TRUE | wye
18 | LV_178-7_0_4_load_20 | 36 | 0.003515 | 0.00088095 | 0 | 0 |  | 1 | TRUE | wye
19 | LV_178-7_0_4_load_18 | 37 | 0.0058254 | 0.00146 | 0 | 0 |  | 1 | TRUE | wye
20 | LV_178-7_0_4_load_38 | 38 | 0.016038 | 0.0040194 | 0 | 0 |  | 1 | TRUE | wye
21 | LV_178-7_0_4_load_17 | 39 | 0.0034594 | 0.000867 | 0 | 0 |  | 1 | TRUE | wye
22 | LV_178-7_0_4_load_10 | 41 | 0.0044429 | 0.0011135 | 0 | 0 |  | 1 | TRUE | wye
23 | LV_178-7_0_4_load_11 | 42 | 0.011905 | 0.0029836 | 0 | 0 |  | 1 | TRUE | wye
24 | LV_178-7_0_4_load_40 | 46 | 0.021207 | 0.0053151 | 0 | 0 |  | 1 | TRUE | wye
25 | LV_178-7_0_4_load_44 | 47 | 0.0056658 | 0.00142 | 0 | 0 |  | 1 | TRUE | wye
26 | LV_178-7_0_4_load_65 | 48 | 0.013472 | 0.0033764 | 0 | 0 |  | 1 | TRUE | wye
27 | LV_178-7_0_4_load_82 | 50 | 0.0065563 | 0.0016432 | 0 | 0 |  | 1 | TRUE | wye
28 | LV_178-7_0_4_load_53 | 51 | 0.0098416 | 0.0024665 | 0 | 0 |  | 1 | TRUE | wye
29 | LV_178-7_0_4_load_88 | 52 | 0.0026714 | 0.00066952 | 0 | 0 |  | 1 | TRUE | wye
30 | LV_178-7_0_4_load_80 | 55 | 0.0061024 | 0.0015294 | 0 | 0 |  | 1 | TRUE | wye
31 | LV_178-7_0_4_load_81 | 56 | 0.0049261 | 0.0012346 | 0 | 0 |  | 1 | TRUE | wye
32 | LV_178-7_0_4_load_45 | 58 | 0.010135 | 0.0025402 | 0 | 0 |  | 1 | TRUE | wye
33 | LV_178-7_0_4_load_78 | 59 | 0.0056565 | 0.0014177 | 0 | 0 |  | 1 | TRUE | wye
34 | LV_178-7_0_4_load_57 | 60 | 0.0049681 | 0.0012451 | 0 | 0 |  | 1 | TRUE | wye
35 | LV_178-7_0_4_load_58 | 61 | 0.0039366 | 0.0009866 | 0 | 0 |  | 1 | TRUE | wye
36 | LV_178-7_0_4_load_59 | 62 | 0.0061073 | 0.0015306 | 0 | 0 |  | 1 | TRUE | wye
37 | LV_178-7_0_4_load_60 | 63 | 0.0065032 | 0.0016299 | 0 | 0 |  | 1 | TRUE | wye
38 | LV_178-7_0_4_load_61 | 64 | 0.017193 | 0.0043091 | 0 | 0 |  | 1 | TRUE | wye
39 | LV_178-7_0_4_load_63 | 65 | 0.0065462 | 0.0016406 | 0 | 0 |  | 1 | TRUE | wye
40 | LV_178-7_0_4_load_73 | 66 | 0.020034 | 0.005021 | 0 | 0 |  | 1 | TRUE | wye
41 | LV_178-7_0_4_load_68 | 67 | 0.0049109 | 0.0012308 | 0 | 0 |  | 1 | TRUE | wye
42 | LV_178-7_0_4_load_69 | 68 | 0.0061528 | 0.001542 | 0 | 0 |  | 1 | TRUE | wye
43 | LV_178-7_0_4_load_71 | 69 | 0.0073145 | 0.0018332 | 0 | 0 |  | 1 | TRUE | wye
44 | LV_178-7_0_4_load_74 | 70 | 0.007177 | 0.0017987 | 0 | 0 |  | 1 | TRUE | wye
45 | LV_178-7_0_4_load_90 | 71 | 0.0031937 | 0.00080041 | 0 | 0 |  | 1 | TRUE | wye
46 | LV_178-7_0_4_load_89 | 72 | 0.012915 | 0.0032368 | 0 | 0 |  | 1 | TRUE | wye

## ext_grid
| name | bus | vm_pu | va_degree | slack_weight | in_service
0 |  | 30 | 1 | 0 | 1 | TRUE

## line
| name | std_type | from_bus | to_bus | length_km | r_ohm_per_km | x_ohm_per_km | c_nf_per_km | g_us_per_km | max_i_ka | df | parallel | type | in_service
0 | LV_178-7_0_4_line_0 |  | 0 | 1 | 0.030379 | 0.125 | 0.08 | 261 | 0 | 0.364 | 1 | 1 | cs | TRUE
1 | LV_178-7_0_4_line_1 |  | 1 | 2 | 0.022225 | 0.125 | 0.08 | 261 | 0 | 0.364 | 1 | 1 | cs | TRUE
2 | LV_178-7_0_4_line_2 |  | 2 | 3 | 0.03036 | 0.125 | 0.08 | 261 | 0 | 0.364 | 1 | 3 | cs | TRUE
3 | LV_178-7_0_4_line_3 |  | 2 | 4 | 0.017183 | 0.125 | 0.08 | 261 | 0 | 0.364 | 1 | 3 | cs | TRUE
4 | LV_178-7_0_4_line_4 |  | 3 | 11 | 0.015053 | 0.125 | 0.08 | 261 | 0 | 0.364 | 1 | 3 | cs | TRUE
5 | LV_178-7_0_4_line_5 |  | 4 | 12 | 0.025597 | 0.125 | 0.08 | 261 | 0 | 0.364 | 1 | 3 | cs | TRUE
6 | LV_178-7_0_4_line_6 |  | 5 | 6 | 0.010663 | 0.125 | 0.08 | 261 | 0 | 0.364 | 1 | 1 | cs | TRUE
7 | LV_178-7_0_4_line_7 |  | 6 | 13 | 0.0126 | 0.125 | 0.08 | 261 | 0 | 0.364 | 1 | 1 | cs | TRUE
8 | LV_178-7_0_4_line_8 |  | 7 | 8 | 0.023792 | 0.125 | 0.08 | 261 | 0 | 0.364 | 1 | 1 | cs | TRUE
9 | LV_178-7_0_4_line_9 |  | 7 | 9 | 0.018109 | 0.125 | 0.08 | 261 | 0 | 0.364 | 1 | 1 | cs | TRUE
10 | LV_178-7_0_4_line_10 |  | 8 | 10 | 0.023541 | 0.125 | 0.08 | 261 | 0 | 0.364 | 1 | 1 | cs | TRUE
11 | LV_178-7_0_4_line_11 |  | 10 | 14 | 0.02892 | 0.125 | 0.08 | 261 | 0 | 0.364 | 1 | 1 | cs | TRUE
12 | LV_178-7_0_4_line_12 |  | 11 | 38 | 0.024066 | 0.125 | 0.08 | 261 | 0 | 0.364 | 1 | 3 | cs | TRUE
13 | LV_178-7_0_4_line_13 |  | 12 | 39 | 0.0022058 | 0.125 | 0.08 | 261 | 0 | 0.364 | 1 | 3 | cs | TRUE
14 | LV_178-7_0_4_line_14 |  | 13 | 40 | 0.025016 | 0.125 | 0.08 | 261 | 0 | 0.364 | 1 | 1 | cs | TRUE
15 | LV_178-7_0_4_line_15 |  | 14 | 15 | 0.008894 | 0.125 | 0.08 | 261 | 0 | 0.364 | 1 | 3 | cs | TRUE
16 | LV_178-7_0_4_line_16 |  | 14 | 16 | 0.038125 | 0.125 | 0.08 | 261 | 0 | 0.364 | 1 | 3 | cs | TRUE
17 | LV_178-7_0_4_line_17 |  | 15 | 38 | 0.00033063 | 0.125 | 0.08 | 261 | 0 | 0.364 | 1 | 3 | cs | TRUE
18 | LV_178-7_0_4_line_18 |  | 16 | 17 | 0.018274 | 0.125 | 0.08 | 261 | 0 | 0.364 | 1 | 3 | cs | TRUE
19 | LV_178-7_0_4_line_19 |  | 17 | 54 | 0.0068885 | 0.125 | 0.08 | 261 | 0 | 0.364 | 1 | 3 | cs | TRUE
20 | LV_178-7_0_4_line_20 |  | 18 | 19 | 0.0018307 | 0.125 | 0.08 | 261 | 0 | 0.364 | 1 | 3 | cs | TRUE
21 | LV_178-7_0_4_line_21 |  | 18 | 20 | 0.020958 | 0.125 | 0.08 | 261 | 0 | 0.364 | 1 | 3 | cs | TRUE
22 | LV_178-7_0_4_line_22 |  | 18 | 21 | 0.022815 | 0.125 | 0.08 | 261 | 0 | 0.364 | 1 | 1 | cs | TRUE
23 | LV_178-7_0_4_line_23 |  | 19 | 54 | 0.01345 | 0.125 | 0.08 | 261 | 0 | 0.364 | 1 | 3 | cs | TRUE
24 | LV_178-7_0_4_line_24 |  | 20 | 24 | 0.017849 | 0.125 | 0.08 | 261 | 0 | 0.364 | 1 | 3 | cs | TRUE
25 | LV_178-7_0_4_line_25 |  | 20 | 25 | 0.012646 | 0.125 | 0.08 | 261 | 0 | 0.364 | 1 | 1 | cs | TRUE
26 | LV_178-7_0_4_line_26 |  | 21 | 26 | 0.046187 | 0.125 | 0.08 | 261 | 0 | 0.364 | 1 | 1 | cs | TRUE
27 | LV_178-7_0_4_line_27 |  | 21 | 27 | 0.013606 | 0.125 | 0.08 | 261 | 0 | 0.364 | 1 | 1 | cs | TRUE
28 | LV_178-7_0_4_line_28 |  | 21 | 22 | 0.028622 | 0.125 | 0.08 | 261 | 0 | 0.364 | 1 | 1 | cs | TRUE
29 | LV_178-7_0_4_line_29 |  | 22 | 23 | 0.017293 | 0.125 | 0.08 | 261 | 0 | 0.364 | 1 | 1 | cs | TRUE
30 | LV_178-7_0_4_line_30 |  | 24 | 49 | 0.036832 | 0.125 | 0.08 | 261 | 0 | 0.364 | 1 | 3 | cs | TRUE
31 | LV_178-7_0_4_line_31 |  | 25 | 50 | 0.012647 | 0.125 | 0.08 | 261 | 0 | 0.364 | 1 | 1 | cs | TRUE
32 | LV_178-7_0_4_line_32 |  | 26 | 28 | 0.042725 | 0.125 | 0.08 | 261 | 0 | 0.364 | 1 | 1 | cs | TRUE
33 | LV_178-7_0_4_line_33 |  | 27 | 51 | 0.038127 | 0.125 | 0.08 | 261 | 0 | 0.364 | 1 | 1 | cs | TRUE
34 | LV_178-7_0_4_line_34 |  | 28 | 52 | 0.018135 | 0.125 | 0.08 | 261 | 0 | 0.364 | 1 | 1 | cs | TRUE
35 | LV_178-7_0_4_line_35 |  | 28 | 53 | 0.004703 | 0.125 | 0.08 | 261 | 0 | 0.364 | 1 | 1 | cs | TRUE
36 | LV_178-7_0_4_line_36 |  | 29 | 30 | 0.048047 | 0.125 | 0.08 | 261 | 0 | 0.364 | 1 | 3 | cs | TRUE
37 | LV_178-7_0_4_line_37 |  | 29 | 31 | 0.049096 | 0.125 | 0.08 | 261 | 0 | 0.364 | 1 | 1 | cs | TRUE
38 | LV_178-7_0_4_line_38 |  | 29 | 32 | 0.027985 | 0.125 | 0.08 | 261 | 0 | 0.364 | 1 | 1 | cs | TRUE
39 | LV_178-7_0_4_line_39 |  | 29 | 33 | 0.024024 | 0.125 | 0.08 | 261 | 0 | 0.364 | 1 | 3 | cs | TRUE
40 | LV_178-7_0_4_line_40 |  | 31 | 47 | 0.025954 | 0.125 | 0.08 | 261 | 0 | 0.364 | 1 | 1 | cs | TRUE
41 | LV_178-7_0_4_line_41 |  | 31 | 34 | 0.00658 | 0.125 | 0.08 | 261 | 0 | 0.364 | 1 | 1 | cs | TRUE
42 | LV_178-7_0_4_line_42 |  | 32 | 48 | 0.03562 | 0.125 | 0.08 | 261 | 0 | 0.364 | 1 | 1 | cs | TRUE
43 | LV_178-7_0_4_line_43 |  | 33 | 36 | 0.027077 | 0.125 | 0.08 | 261 | 0 | 0.364 | 1 | 1 | cs | TRUE
44 | LV_178-7_0_4_line_44 |  | 33 | 37 | 0.028236 | 0.125 | 0.08 | 261 | 0 | 0.364 | 1 | 3 | cs | TRUE
45 | LV_178-7_0_4_line_45 |  | 34 | 35 | 0.016149 | 0.125 | 0.08 | 261 | 0 | 0.364 | 1 | 1 | cs | TRUE
46 | LV_178-7_0_4_line_46 |  | 35 | 45 | 0.032231 | 0.125 | 0.08 | 261 | 0 | 0.364 | 1 | 1 | cs | TRUE
47 | LV_178-7_0_4_line_47 |  | 37 | 43 | 0.01534 | 0.125 | 0.08 | 261 | 0 | 0.364 | 1 | 3 | cs | TRUE
48 | LV_178-7_0_4_line_48 |  | 39 | 43 | 0.017549 | 0.125 | 0.08 | 261 | 0 | 0.364 | 1 | 3 | cs | TRUE
49 | LV_178-7_0_4_line_49 |  | 40 | 43 | 0.022013 | 0.125 | 0.08 | 261 | 0 | 0.364 | 1 | 1 | cs | TRUE
50 | LV_178-7_0_4_line_50 |  | 40 | 41 | 0.027572 | 0.125 | 0.08 | 261 | 0 | 0.364 | 1 | 1 | cs | TRUE
51 | LV_178-7_0_4_line_51 |  | 41 | 42 | 0.038524 | 0.125 | 0.08 | 261 | 0 | 0.364 | 1 | 1 | cs | TRUE
52 | LV_178-7_0_4_line_52 |  | 44 | 45 | 0.006907 | 0.125 | 0.08 | 261 | 0 | 0.364 | 1 | 1 | cs | TRUE
53 | LV_178-7_0_4_line_53 |  | 44 | 46 | 0.039677 | 0.125 | 0.08 | 261 | 0 | 0.364 | 1 | 1 | cs | TRUE
54 | LV_178-7_0_4_line_54 |  | 47 | 57 | 0.0032242 | 0.125 | 0.08 | 261 | 0 | 0.364 | 1 | 1 | cs | TRUE
55 | LV_178-7_0_4_line_55 |  | 49 | 66 | 0.019931 | 0.125 | 0.08 | 261 | 0 | 0.364 | 1 | 3 | cs | TRUE
56 | LV_178-7_0_4_line_56 |  | 49 | 67 | 0.020628 | 0.125 | 0.08 | 261 | 0 | 0.364 | 1 | 3 | cs | TRUE
57 | LV_178-7_0_4_line_57 |  | 50 | 56 | 0.022697 | 0.125 | 0.08 | 261 | 0 | 0.364 | 1 | 1 | cs | TRUE
58 | LV_178-7_0_4_line_58 |  | 53 | 60 | 0.022052 | 0.125 | 0.08 | 261 | 0 | 0.364 | 1 | 1 | cs | TRUE
59 | LV_178-7_0_4_line_59 |  | 55 | 56 | 0.023559 | 0.125 | 0.08 | 261 | 0 | 0.364 | 1 | 1 | cs | TRUE
60 | LV_178-7_0_4_line_60 |  | 57 | 59 | 0.042519 | 0.125 | 0.08 | 261 | 0 | 0.364 | 1 | 1 | cs | TRUE
61 | LV_178-7_0_4_line_61 |  | 57 | 58 | 0.024943 | 0.125 | 0.08 | 261 | 0 | 0.364 | 1 | 1 | cs | TRUE
62 | LV_178-7_0_4_line_62 |  | 61 | 62 | 0.0031996 | 0.125 | 0.08 | 261 | 0 | 0.364 | 1 | 3 | cs | TRUE
63 | LV_178-7_0_4_line_63 |  | 61 | 63 | 0.016034 | 0.125 | 0.08 | 261 | 0 | 0.364 | 1 | 3 | cs | TRUE
64 | LV_178-7_0_4_line_64 |  | 62 | 64 | 0.015995 | 0.125 | 0.08 | 261 | 0 | 0.364 | 1 | 3 | cs | TRUE
65 | LV_178-7_0_4_line_65 |  | 64 | 65 | 0.0049648 | 0.125 | 0.08 | 261 | 0 | 0.364 | 1 | 3 | cs | TRUE
66 | LV_178-7_0_4_line_66 |  | 65 | 66 | 0.031483 | 0.125 | 0.08 | 261 | 0 | 0.364 | 1 | 3 | cs | TRUE
67 | LV_178-7_0_4_line_67 |  | 67 | 68 | 0.0095074 | 0.125 | 0.08 | 261 | 0 | 0.364 | 1 | 3 | cs | TRUE
68 | LV_178-7_0_4_line_68 |  | 68 | 69 | 0.019705 | 0.125 | 0.08 | 261 | 0 | 0.364 | 1 | 3 | cs | TRUE
69 | LV_178-7_0_4_line_69 |  | 69 | 70 | 0.00032383 | 0.125 | 0.08 | 261 | 0 | 0.364 | 1 | 1 | cs | TRUE
70 | LV_178-7_0_4_line_70 |  | 70 | 71 | 0.017992 | 0.125 | 0.08 | 261 | 0 | 0.364 | 1 | 1 | cs | TRUE
71 | LV_178-7_0_4_line_71 |  | 71 | 72 | 0.0076935 | 0.125 | 0.08 | 261 | 0 | 0.364 | 1 | 1 | cs | TRUE

## trafo
| name | std_type | hv_bus | lv_bus | sn_mva | vn_hv_kv | vn_lv_kv | vk_percent | vkr_percent | pfe_kw | i0_percent | shift_degree | tap_side | tap_neutral | tap_min | tap_max | tap_step_percent | tap_step_degree | tap_pos | tap_phase_shifter | parallel | df | in_service
0 | LV_178-7_0_4_trafo_85 | 0.63 MVA 20/0.4 kV | 73 | 30 | 0.63 | 20 | 0.4 | 6 | 1.206 | 1.65 | 0.2619 | 150 | hv | 0 | -2 | 2 | 2.5 | 0 | 0 | FALSE | 1 | 1 | TRUE

## line_geodata
| x0 | y0 | x1 | y1 | x2 | y2 | x3 | y3 | x4 | y4 | x5 | y5 | x6 | y6 | x7 | y7
0 | 2701144.7867 | 1250122.2992 | 2701120.5272 | 1250140.5855
1 | 2701102.7773 | 1250153.9608 | 2701105.5233 | 1250151.8949 | 2701120.5272 | 1250140.5855
2 | 2701102.7773 | 1250153.9608 | 2701100.1902 | 1250156.452 | 2701080.7444 | 1250174.8485
3 | 2701102.7773 | 1250153.9608 | 2701113.6459 | 1250167.2696
4 | 2701069.806 | 1250185.1899 | 2701071.3025 | 1250183.781 | 2701080.7444 | 1250174.8485
5 | 2701113.6459 | 1250167.2696 | 2701129.8368 | 1250187.0955
6 | 2701187.7244 | 1250163.6736 | 2701187.7244 | 1250163.6736 | 2701188.4121 | 1250153.0325
7 | 2701178.1401 | 1250171.8537 | 2701187.7244 | 1250163.6736
8 | 2700999.3016 | 1250109.6284 | 2701001.671 | 1250111.4925 | 2701010.0571 | 1250120.5203 | 2701012.5347 | 1250124.0097 | 2701014.465 | 1250127.7122
9 | 2700999.3016 | 1250109.6284 | 2700988.5682 | 1250124.2134
10 | 2701014.465 | 1250127.7122 | 2701020.355 | 1250125.0327 | 2701023.3342 | 1250133.201 | 2701025.3461 | 1250138.3171 | 2701026.68 | 1250140.8672
11 | 2701046.1086 | 1250161.9119 | 2701040.3261 | 1250157.3987 | 2701035.0176 | 1250152.5488 | 2701032.8177 | 1250150.0426 | 2701030.0705 | 1250146.4263 | 2701027.6056 | 1250142.6368 | 2701026.68 | 1250140.8672
12 | 2701069.806 | 1250185.1899 | 2701057.2726 | 1250171.4209 | 2701053.3796 | 1250167.6118
13 | 2701131.232 | 1250188.804 | 2701129.8368 | 1250187.0955
14 | 2701159.1125 | 1250188.0935 | 2701178.1401 | 1250171.8537
15 | 2701046.1086 | 1250161.9119 | 2701053.1432 | 1250167.3806
16 | 2701016.6056 | 1250179.7342 | 2701023.4369 | 1250171.8889 | 2701026.5239 | 1250169.7509 | 2701029.5427 | 1250168.9573 | 2701032.9148 | 1250169.582 | 2701036.1313 | 1250171.3604 | 2701040.5367 | 1250167.1878 | 2701046.1086 | 1250161.9119
17 | 2701053.3796 | 1250167.6118 | 2701053.1432 | 1250167.3806
18 | 2701016.6056 | 1250179.7342 | 2701003.1839 | 1250192.1357
19 | 2700998.1245 | 1250196.8106 | 2701003.1839 | 1250192.1357
20 | 2700985.6379 | 1250205.0821 | 2700986.8985 | 1250203.7546
21 | 2700970.5379 | 1250219.6141 | 2700978.6575 | 1250211.9353 | 2700985.6379 | 1250205.0821
22 | 2700970.127 | 1250202.0822 | 2700974.2961 | 1250206.8903 | 2700978.6575 | 1250211.9353 | 2700985.6379 | 1250205.0821
23 | 2700998.1245 | 1250196.8106 | 2700990.2513 | 1250200.2236 | 2700986.8985 | 1250203.7546
24 | 2700970.5379 | 1250219.6141 | 2700980.9905 | 1250234.0829
25 | 2700970.5379 | 1250219.6141 | 2700959.0742 | 1250225.0232
26 | 2700951.8226 | 1250172.4804 | 2700957.5746 | 1250175.6809 | 2700978.6073 | 1250194.0648 | 2700974.3633 | 1250198.0734 | 2700970.127 | 1250202.0822
27 | 2700970.127 | 1250202.0822 | 2700960.0014 | 1250211.1705
28 | 2700970.127 | 1250202.0822 | 2700974.3633 | 1250198.0734 | 2700978.6073 | 1250194.0648 | 2700991.1473 | 1250182.6583
29 | 2700991.1473 | 1250182.6583 | 2701003.9905 | 1250171.0788
30 | 2701002.5597 | 1250263.9392 | 2700980.9905 | 1250234.0829
31 | 2700959.0742 | 1250225.0232 | 2700948.6599 | 1250232.1988
32 | 2700910.4345 | 1250181.0268 | 2700924.4089 | 1250176.7169 | 2700932.286 | 1250174.8495 | 2700945.3595 | 1250171.5696 | 2700951.8226 | 1250172.4804
33 | 2700929.9215 | 1250234.4564 | 2700938.802 | 1250228.4806 | 2700949.6562 | 1250220.726 | 2700958.1878 | 1250212.7984 | 2700960.0014 | 1250211.1705
34 | 2700910.4345 | 1250181.0268 | 2700905.3686 | 1250171.2328 | 2700899.8425 | 1250166.7614
35 | 2700910.4345 | 1250181.0268 | 2700906.07 | 1250182.8095
36 | 2701113.3363 | 1250248.8827 | 2701078.7262 | 1250215.5566
37 | 2701113.3363 | 1250248.8827 | 2701117.7749 | 1250253.373 | 2701123.8931 | 1250263.4187 | 2701148.802 | 1250282.0362
38 | 2701113.3363 | 1250248.8827 | 2701096.2799 | 1250271.0685
39 | 2701110.5626 | 1250232.2222 | 2701106.9099 | 1250235.6515 | 2701116.9207 | 1250244.5849 | 2701113.3363 | 1250248.8827
40 | 2701148.802 | 1250282.0362 | 2701133.434 | 1250302.9507
41 | 2701152.7057 | 1250276.732 | 2701148.802 | 1250282.0362
42 | 2701096.2799 | 1250271.0685 | 2701077.938 | 1250294.9264 | 2701075.6445 | 1250299.9546
43 | 2701110.5626 | 1250232.2222 | 2701103.4151 | 1250225.8508 | 2701091.4058 | 1250213.1193
44 | 2701110.5626 | 1250232.2222 | 2701131.1481 | 1250212.896
45 | 2701152.7057 | 1250276.732 | 2701163.7915 | 1250286.818 | 2701164.651 | 1250287.6
46 | 2701188.4909 | 1250309.2908 | 2701164.651 | 1250287.6
47 | 2701142.332 | 1250202.3962 | 2701131.1481 | 1250212.896
48 | 2701142.332 | 1250202.3962 | 2701131.232 | 1250188.804
49 | 2701142.332 | 1250202.3962 | 2701159.1125 | 1250188.0935
50 | 2701159.1125 | 1250188.0935 | 2701178.9476 | 1250207.2454
51 | 2701178.9476 | 1250207.2454 | 2701206.6613 | 1250234.0046
52 | 2701188.4909 | 1250309.2908 | 2701193.6061 | 1250313.9484
53 | 2701193.6061 | 1250313.9484 | 2701223.1212 | 1250340.4642
54 | 2701131.5248 | 1250305.5489 | 2701133.434 | 1250302.9507
55 | 2701002.5597 | 1250263.9392 | 2701010.3816 | 1250282.2713
56 | 2701002.5597 | 1250263.9392 | 2700983.6614 | 1250272.2075
57 | 2700948.6599 | 1250232.1988 | 2700941.3407 | 1250237.2419 | 2700929.8446 | 1250244.8908
58 | 2700906.07 | 1250182.8095 | 2700899.0492 | 1250185.8257 | 2700885.9939 | 1250191.9261
59 | 2700910.23 | 1250257.9414 | 2700929.8446 | 1250244.8908
60 | 2701131.5248 | 1250305.5489 | 2701114.406 | 1250333.0564 | 2701107.7467 | 1250340.6766
61 | 2701131.5248 | 1250305.5489 | 2701148.8977 | 1250323.4473
62 | 2701030.9623 | 1250330.5062 | 2701032.0007 | 1250332.9399 | 2701032.2415 | 1250333.4384
63 | 2701039.2162 | 1250347.8763 | 2701032.2415 | 1250333.4384
64 | 2701030.9623 | 1250330.5062 | 2701024.6853 | 1250315.7948
65 | 2701022.7369 | 1250311.2283 | 2701024.6853 | 1250315.7948
66 | 2701022.7369 | 1250311.2283 | 2701010.3816 | 1250282.2713
67 | 2700983.6614 | 1250272.2075 | 2700974.9512 | 1250276.0183
68 | 2700974.9512 | 1250276.0183 | 2700970.3423 | 1250278.0348 | 2700956.1115 | 1250281.6147
69 | 2700955.7974 | 1250281.6937 | 2700956.1115 | 1250281.6147
70 | 2700938.349 | 1250286.083 | 2700955.7974 | 1250281.6937
71 | 2700930.888 | 1250287.9599 | 2700938.349 | 1250286.083

## bus_geodata
| x | y | coords
0 | 2701144.7867 | 1250122.2992
1 | 2701120.5272 | 1250140.5855
2 | 2701102.7773 | 1250153.9609
3 | 2701080.7444 | 1250174.8485
4 | 2701113.6459 | 1250167.2696
5 | 2701188.4121 | 1250153.0325
6 | 2701187.7244 | 1250163.6736
7 | 2700999.3016 | 1250109.6284
8 | 2701014.465 | 1250127.7122
9 | 2700988.5682 | 1250124.2134
10 | 2701026.68 | 1250140.8672
11 | 2701069.806 | 1250185.1899
12 | 2701129.8368 | 1250187.0955
13 | 2701178.1401 | 1250171.8537
14 | 2701046.1086 | 1250161.9119
15 | 2701053.1432 | 1250167.3806
16 | 2701016.6056 | 1250179.7342
17 | 2701003.1839 | 1250192.1357
18 | 2700985.6379 | 1250205.0821
19 | 2700986.8985 | 1250203.7546
20 | 2700970.5379 | 1250219.6141
21 | 2700970.127 | 1250202.0822
22 | 2700991.1473 | 1250182.6583
23 | 2701003.9905 | 1250171.0788
24 | 2700980.9905 | 1250234.0829
25 | 2700959.0742 | 1250225.0232
26 | 2700951.8226 | 1250172.4804
27 | 2700960.0014 | 1250211.1705
28 | 2700910.4345 | 1250181.0268
29 | 2701113.3363 | 1250248.8827
30 | 2701078.7262 | 1250215.5566
31 | 2701148.802 | 1250282.0362
32 | 2701096.2799 | 1250271.0685
33 | 2701110.5626 | 1250232.2222
34 | 2701152.7057 | 1250276.732
35 | 2701164.651 | 1250287.6
36 | 2701091.4058 | 1250213.1193
37 | 2701131.1481 | 1250212.896
38 | 2701053.3796 | 1250167.6118
39 | 2701131.232 | 1250188.804
40 | 2701159.1125 | 1250188.0935
41 | 2701178.9476 | 1250207.2454
42 | 2701206.6613 | 1250234.0046
43 | 2701142.332 | 1250202.3962
44 | 2701193.6061 | 1250313.9484
45 | 2701188.4909 | 1250309.2908
46 | 2701223.1212 | 1250340.4642
47 | 2701133.434 | 1250302.9507
48 | 2701075.6445 | 1250299.9546
49 | 2701002.5597 | 1250263.9392
50 | 2700948.6599 | 1250232.1988
51 | 2700929.9215 | 1250234.4564
52 | 2700899.8425 | 1250166.7614
53 | 2700906.07 | 1250182.8095
54 | 2700998.1245 | 1250196.8106
55 | 2700910.23 | 1250257.9414
56 | 2700929.8446 | 1250244.8908
57 | 2701131.5248 | 1250305.5489
58 | 2701148.8977 | 1250323.4473
59 | 2701107.7467 | 1250340.6766
60 | 2700885.9939 | 1250191.9261
61 | 2701032.2415 | 1250333.4384
62 | 2701030.9623 | 1250330.5062
63 | 2701039.2162 | 1250347.8763
64 | 2701024.6853 | 1250315.7948
65 | 2701022.7369 | 1250311.2283
66 | 2701010.3816 | 1250282.2713
67 | 2700983.6614 | 1250272.2075
68 | 2700974.9512 | 1250276.0183
69 | 2700956.1115 | 1250281.6147
70 | 2700955.7974 | 1250281.6937
71 | 2700938.349 | 1250286.083
72 | 2700930.888 | 1250287.9599
73 | 2701076.1262 | 1250213.053

## line_std_types
| c_nf_per_km | r_ohm_per_km | x_ohm_per_km | max_i_ka | type | q_mm2 | alpha | voltage_rating
NAYY 4x50 SE | 210 | 0.642 | 0.083 | 0.142 | cs | 50 | 0.00403 | LV
NAYY 4x120 SE | 264 | 0.225 | 0.08 | 0.242 | cs | 120 | 0.00403 | LV
NAYY 4x150 SE | 261 | 0.208 | 0.08 | 0.27 | cs | 150 | 0.00403 | LV
NA2XS2Y 1x95 RM/25 12/20 kV | 216 | 0.313 | 0.132 | 0.252 | cs | 95 | 0.00403 | MV
NA2XS2Y 1x185 RM/25 12/20 kV | 273 | 0.161 | 0.117 | 0.362 | cs | 185 | 0.00403 | MV
NA2XS2Y 1x240 RM/25 12/20 kV | 304 | 0.122 | 0.112 | 0.421 | cs | 240 | 0.00403 | MV
NA2XS2Y 1x95 RM/25 6/10 kV | 315 | 0.313 | 0.123 | 0.249 | cs | 95 | 0.00403 | MV
NA2XS2Y 1x185 RM/25 6/10 kV | 406 | 0.161 | 0.11 | 0.358 | cs | 185 | 0.00403 | MV
NA2XS2Y 1x240 RM/25 6/10 kV | 456 | 0.122 | 0.105 | 0.416 | cs | 240 | 0.00403 | MV
NA2XS2Y 1x150 RM/25 12/20 kV | 250 | 0.206 | 0.116 | 0.319 | cs | 150 | 0.00403 | MV
NA2XS2Y 1x120 RM/25 12/20 kV | 230 | 0.253 | 0.119 | 0.283 | cs | 120 | 0.00403 | MV
NA2XS2Y 1x70 RM/25 12/20 kV | 190 | 0.443 | 0.132 | 0.22 | cs | 70 | 0.00403 | MV
NA2XS2Y 1x150 RM/25 6/10 kV | 360 | 0.206 | 0.11 | 0.315 | cs | 150 | 0.00403 | MV
NA2XS2Y 1x120 RM/25 6/10 kV | 340 | 0.253 | 0.113 | 0.28 | cs | 120 | 0.00403 | MV
NA2XS2Y 1x70 RM/25 6/10 kV | 280 | 0.443 | 0.123 | 0.217 | cs | 70 | 0.00403 | MV
N2XS(FL)2Y 1x120 RM/35 64/110 kV | 112 | 0.153 | 0.166 | 0.366 | cs | 120 | 0.00393 | HV
N2XS(FL)2Y 1x185 RM/35 64/110 kV | 125 | 0.099 | 0.156 | 0.457 | cs | 185 | 0.00393 | HV
N2XS(FL)2Y 1x240 RM/35 64/110 kV | 135 | 0.075 | 0.149 | 0.526 | cs | 240 | 0.00393 | HV
N2XS(FL)2Y 1x300 RM/35 64/110 kV | 144 | 0.06 | 0.144 | 0.588 | cs | 300 | 0.00393 | HV
15-AL1/3-ST1A 0.4 | 11 | 1.8769 | 0.35 | 0.105 | ol | 16 | 0.00403 | LV
24-AL1/4-ST1A 0.4 | 11.25 | 1.2012 | 0.335 | 0.14 | ol | 24 | 0.00403 | LV
48-AL1/8-ST1A 0.4 | 12.2 | 0.5939 | 0.3 | 0.21 | ol | 48 | 0.00403 | LV
94-AL1/15-ST1A 0.4 | 13.2 | 0.306 | 0.29 | 0.35 | ol | 94 | 0.00403 | LV
34-AL1/6-ST1A 10.0 | 9.7 | 0.8342 | 0.36 | 0.17 | ol | 34 | 0.00403 | MV
48-AL1/8-ST1A 10.0 | 10.1 | 0.5939 | 0.35 | 0.21 | ol | 48 | 0.00403 | MV
70-AL1/11-ST1A 10.0 | 10.4 | 0.4132 | 0.339 | 0.29 | ol | 70 | 0.00403 | MV
94-AL1/15-ST1A 10.0 | 10.75 | 0.306 | 0.33 | 0.35 | ol | 94 | 0.00403 | MV
122-AL1/20-ST1A 10.0 | 11.1 | 0.2376 | 0.323 | 0.41 | ol | 122 | 0.00403 | MV
149-AL1/24-ST1A 10.0 | 11.25 | 0.194 | 0.315 | 0.47 | ol | 149 | 0.00403 | MV
34-AL1/6-ST1A 20.0 | 9.15 | 0.8342 | 0.382 | 0.17 | ol | 34 | 0.00403 | MV
48-AL1/8-ST1A 20.0 | 9.5 | 0.5939 | 0.372 | 0.21 | ol | 48 | 0.00403 | MV
70-AL1/11-ST1A 20.0 | 9.7 | 0.4132 | 0.36 | 0.29 | ol | 70 | 0.00403 | MV
94-AL1/15-ST1A 20.0 | 10 | 0.306 | 0.35 | 0.35 | ol | 94 | 0.00403 | MV
122-AL1/20-ST1A 20.0 | 10.3 | 0.2376 | 0.344 | 0.41 | ol | 122 | 0.00403 | MV
149-AL1/24-ST1A 20.0 | 10.5 | 0.194 | 0.337 | 0.47 | ol | 149 | 0.00403 | MV
184-AL1/30-ST1A 20.0 | 10.75 | 0.1571 | 0.33 | 0.535 | ol | 184 | 0.00403 | MV
243-AL1/39-ST1A 20.0 | 11 | 0.1188 | 0.32 | 0.645 | ol | 243 | 0.00403 | MV
48-AL1/8-ST1A 110.0 | 8 | 0.5939 | 0.46 | 0.21 | ol | 48 | 0.00403 | HV
70-AL1/11-ST1A 110.0 | 8.4 | 0.4132 | 0.45 | 0.29 | ol | 70 | 0.00403 | HV
94-AL1/15-ST1A 110.0 | 8.65 | 0.306 | 0.44 | 0.35 | ol | 94 | 0.00403 | HV
122-AL1/20-ST1A 110.0 | 8.5 | 0.2376 | 0.43 | 0.41 | ol | 122 | 0.00403 | HV
149-AL1/24-ST1A 110.0 | 8.75 | 0.194 | 0.41 | 0.47 | ol | 149 | 0.00403 | HV
184-AL1/30-ST1A 110.0 | 8.8 | 0.1571 | 0.4 | 0.535 | ol | 184 | 0.00403 | HV
243-AL1/39-ST1A 110.0 | 9 | 0.1188 | 0.39 | 0.645 | ol | 243 | 0.00403 | HV
305-AL1/39-ST1A 110.0 | 9.2 | 0.0949 | 0.38 | 0.74 | ol | 305 | 0.00403 | HV
490-AL1/64-ST1A 110.0 | 9.75 | 0.059 | 0.37 | 0.96 | ol | 490 | 0.00403 | HV
679-AL1/86-ST1A 110.0 | 9.95 | 0.042 | 0.36 | 1.15 | ol | 679 | 0.00403 | HV
490-AL1/64-ST1A 220.0 | 10 | 0.059 | 0.285 | 0.96 | ol | 490 | 0.00403 | HV
679-AL1/86-ST1A 220.0 | 11.7 | 0.042 | 0.275 | 1.15 | ol | 679 | 0.00403 | HV
490-AL1/64-ST1A 380.0 | 11 | 0.059 | 0.253 | 0.96 | ol | 490 | 0.00403 | HV
679-AL1/86-ST1A 380.0 | 14.6 | 0.042 | 0.25 | 1.15 | ol | 679 | 0.00403 | HV

## trafo_std_types
| i0_percent | pfe_kw | vkr_percent | sn_mva | vn_lv_kv | vn_hv_kv | vk_percent | shift_degree | vector_group | tap_side | tap_neutral | tap_min | tap_max | tap_step_degree | tap_step_percent | tap_phase_shifter
160 MVA 380/110 kV | 0.06 | 60 | 0.25 | 160 | 110 | 380 | 12.2 | 0 | Yy0 | hv | 0 | -9 | 9 | 0 | 1.5 | FALSE
100 MVA 220/110 kV | 0.06 | 55 | 0.26 | 100 | 110 | 220 | 12 | 0 | Yy0 | hv | 0 | -9 | 9 | 0 | 1.5 | FALSE
63 MVA 110/20 kV | 0.04 | 22 | 0.32 | 63 | 20 | 110 | 18 | 150 | YNd5 | hv | 0 | -9 | 9 | 0 | 1.5 | FALSE
40 MVA 110/20 kV | 0.05 | 18 | 0.34 | 40 | 20 | 110 | 16.2 | 150 | YNd5 | hv | 0 | -9 | 9 | 0 | 1.5 | FALSE
25 MVA 110/20 kV | 0.07 | 14 | 0.41 | 25 | 20 | 110 | 12 | 150 | YNd5 | hv | 0 | -9 | 9 | 0 | 1.5 | FALSE
63 MVA 110/10 kV | 0.04 | 22 | 0.32 | 63 | 10 | 110 | 18 | 150 | YNd5 | hv | 0 | -9 | 9 | 0 | 1.5 | FALSE
40 MVA 110/10 kV | 0.05 | 18 | 0.34 | 40 | 10 | 110 | 16.2 | 150 | YNd5 | hv | 0 | -9 | 9 | 0 | 1.5 | FALSE
25 MVA 110/10 kV | 0.07 | 14 | 0.41 | 25 | 10 | 110 | 12 | 150 | YNd5 | hv | 0 | -9 | 9 | 0 | 1.5 | FALSE
0.25 MVA 20/0.4 kV | 0.32 | 0.8 | 1.44 | 0.25 | 0.4 | 20 | 6 | 150 | Yzn5 | hv | 0 | -2 | 2 | 0 | 2.5 | FALSE
0.4 MVA 20/0.4 kV | 0.3375 | 1.35 | 1.425 | 0.4 | 0.4 | 20 | 6 | 150 | Dyn5 | hv | 0 | -2 | 2 | 0 | 2.5 | FALSE
0.63 MVA 20/0.4 kV | 0.2619 | 1.65 | 1.206 | 0.63 | 0.4 | 20 | 6 | 150 | Dyn5 | hv | 0 | -2 | 2 | 0 | 2.5 | FALSE
0.25 MVA 10/0.4 kV | 0.24 | 0.6 | 1.2 | 0.25 | 0.4 | 10 | 4 | 150 | Dyn5 | hv | 0 | -2 | 2 | 0 | 2.5 | FALSE
0.4 MVA 10/0.4 kV | 0.2375 | 0.95 | 1.325 | 0.4 | 0.4 | 10 | 4 | 150 | Dyn5 | hv | 0 | -2 | 2 | 0 | 2.5 | FALSE
0.63 MVA 10/0.4 kV | 0.1873 | 1.18 | 1.0794 | 0.63 | 0.4 | 10 | 4 | 150 | Dyn5 | hv | 0 | -2 | 2 | 0 | 2.5 | FALSE

## trafo3w_std_types
| sn_hv_mva | sn_mv_mva | sn_lv_mva | vn_hv_kv | vn_mv_kv | vn_lv_kv | vk_hv_percent | vk_mv_percent | vk_lv_percent | vkr_hv_percent | vkr_mv_percent | vkr_lv_percent | pfe_kw | i0_percent | shift_mv_degree | shift_lv_degree | vector_group | tap_side | tap_neutral | tap_min | tap_max | tap_step_percent
63/25/38 MVA 110/20/10 kV | 63 | 25 | 38 | 110 | 20 | 10 | 10.4 | 10.4 | 10.4 | 0.28 | 0.32 | 0.35 | 35 | 0.89 | 0 | 0 | YN0yn0yn0 | hv | 0 | -10 | 10 | 1.2
63/25/38 MVA 110/10/10 kV | 63 | 25 | 38 | 110 | 10 | 10 | 10.4 | 10.4 | 10.4 | 0.28 | 0.32 | 0.35 | 35 | 0.89 | 0 | 0 | YN0yn0yn0 | hv | 0 | -10 | 10 | 1.2

## fuse_std_types
| fuse_type | i_rated_a | t_avg | t_min | t_total | x_avg | x_min | x_total
HV 100A | HV 100A | 100 | 0 | [10.0, 3.64, 0.854, 0.281, 0.1, 0.0531, 0.022, 0.01] | [10.0, 4.267, 1.21, 0.403, 0.1, 0.058, 0.022, 0.01] | 0 | [300.0, 350.0, 450.0, 550.0, 700.0, 850.0, 1200.0, 1752.0] | [600.0, 700.0, 900.0, 1150.0, 1665.0, 2000.0, 3000.0, 4313.0]
HV 10A | HV 10A | 10 | 0 | [10.0, 1675.0, 0.344, 0.156, 0.1, 0.0417, 0.0171, 0.01] | [10.0, 1.3, 0.3, 0.155, 0.1, 0.0555, 0.023, 0.01] | 0 | [30.0, 32.0, 35.0, 37.0, 39.0, 50.0, 70.0, 88.0] | [60.0, 70.0, 80.0, 87.0, 94.0, 110.0, 150.0, 216.0]
HV 125A | HV 125A | 125 | 0 | [10.0, 1.82, 0.344, 0.1, 0.0467, 0.0269, 0.01] | [10.0, 2.478, 0.426, 0.1, 0.0427, 0.0211, 0.01] | 0 | [375.0, 500.0, 700.0, 925.0, 1200.0, 1500.0, 2341.0] | [750.0, 1000.0, 1500.0, 2200.0, 3000.0, 4000.0, 5765.0]
HV 160A | HV 160A | 160 | 0 | [10.0, 4.15, 1.03, 0.198, 0.1, 0.051, 0.0172, 0.01] | [10.0, 2.3, 0.734, 0.274, 0.1, 0.046, 0.0177, 0.01] | 0 | [480.0, 550.0, 700.0, 1000.0, 1260.0, 1600.0, 2500.0, 3227.0] | [960.0, 1300.0, 1700.0, 2200.0, 2996.0, 4000.0, 6000.0, 7946.0]
HV 16A | HV 16A | 16 | 0 | [10.0, 0.352, 0.164, 0.1, 0.0649, 0.0342, 0.01] | [10.0, 2.34, 0.722, 0.181, 0.1, 0.055, 0.0296, 0.01] | 0 | [48.0, 60.0, 65.0, 71.0, 80.0, 100.0, 162.0] | [96.0, 110.0, 125.0, 150.0, 168.0, 200.0, 250.0, 398.0]
HV 200A | HV 200A | 200 | 0 | [10.0, 4.267, 1.21, 0.403, 0.1, 0.058, 0.022, 0.01] | [10.0, 3.73, 1.654, 0.328, 0.1, 0.0531, 0.019, 0.01] | 0 | [600.0, 700.0, 900.0, 1150.0, 1665.0, 2000.0, 3000.0, 4313.0] | [1200.0, 1500.0, 1800.0, 2700.0, 3960.0, 5000.0, 7500.0, 10620.0]
HV 20A | HV 20A | 20 | 0 | [10.0, 1.3, 0.3, 0.155, 0.1, 0.0555, 0.023, 0.01] | [10.0, 1.3, 0.161, 0.1, 0.0611, 0.0399, 0.0141, 0.01] | 0 | [60.0, 70.0, 80.0, 87.0, 94.0, 110.0, 150.0, 216.0] | [120.0, 150.0, 200.0, 223.0, 260.0, 300.0, 450.0, 532.0]
HV 25A | HV 25A | 25 | 0 | [10.0, 2.512, 0.833, 0.299, 0.1, 0.0372, 0.0223, 0.01] | [10.0, 3.125, 0.597, 0.198, 0.1, 0.0378, 0.022, 0.01] | 0 | [75.0, 82.0, 90.0, 100.0, 124.0, 170.0, 200.0, 289.0] | [150.0, 170.0, 210.0, 250.0, 294.0, 400.0, 500.0, 711.0]
HV 31.5A | HV 31.5A | 31.5 | 0 | [10.0, 2.34, 0.722, 0.181, 0.1, 0.055, 0.0296, 0.01] | [10.0, 2.84, 0.368, 0.164, 0.1, 0.0621, 0.0378, 0.0195, 0.01] | 0 | [95.0, 110.0, 125.0, 150.0, 165.0, 200.0, 250.0, 390.0] | [189.0, 220.0, 300.0, 350.0, 393.0, 450.0, 530.0, 700.0, 960.0]
HV 40A | HV 40A | 40 | 0 | [10.0, 1.3, 0.161, 0.1, 0.0611, 0.0399, 0.0141, 0.01] | [10.0, 2.05, 0.369, 0.198, 0.1, 0.051, 0.0298, 0.01] | 0 | [120.0, 150.0, 200.0, 223.0, 260.0, 300.0, 450.0, 532.0] | [240.0, 300.0, 400.0, 450.0, 530.0, 650.0, 800.0, 1311.0]
HV 50A | HV 50A | 50 | 0 | [10.0, 3.215, 0.597, 0.198, 0.1, 0.0378, 0.022, 0.01] | [10.0, 3.64, 0.854, 0.281, 0.1, 0.0531, 0.022, 0.01] | 0 | [150.0, 170.0, 210.0, 250.0, 294.0, 400.0, 500.0, 711.0] | [300.0, 350.0, 450.0, 550.0, 700.0, 850.0, 1200.0, 1752.0]
HV 6.3A | HV 6.3A | 6.3 | 0 | [10.0, 1.39, 0.344, 0.168, 0.1, 0.056, 0.0263, 0.01] | [10.0, 1.711, 0.516, 0.198, 0.1, 0.0634, 0.0303, 0.01] | 0 | [19.0, 19.5, 20.4, 20.8, 22.0, 25.0, 32.0, 48.0] | [38.0, 40.0, 43.0, 48.0, 53.0, 60.0, 75.0, 118.0]
HV 63A | HV 63A | 63 | 0 | [10.0, 2.84, 0.368, 0.164, 0.1, 0.0621, 0.0378, 0.0195, 0.01] | [10.0, 1.82, 0.344, 0.1, 0.0467, 0.0269, 0.01] | 0 | [189.0, 220.0, 300.0, 350.0, 393.0, 450.0, 530.0, 700.0, 961.0] | [378.0, 500.0, 700.0, 934.0, 1200.0, 1500.0, 2366.0]
HV 80A | HV 80A | 80 | 0 | [10.0, 2.05, 0.369, 0.198, 0.1, 0.051, 0.0298, 0.01] | [10.0, 4.15, 1.03, 0.198, 0.1, 0.051, 0.0172, 0.01] | 0 | [240.0, 300.0, 400.0, 450.0, 530.0, 650.0, 800.0, 1311.0] | [480.0, 550.0, 700.0, 1000.0, 1260.0, 1600.0, 2500.0, 3227.0]
Siemens NH-1-100 | Siemens NH-1-100 | 100 | [5400.0, 2000.0, 400.0, 20.0, 1.0, 0.2, 0.012, 0.004] | 0 | 0 | [150.0, 190.0, 250.0, 430.0, 900.0, 1250.0, 2700.0, 3600.0] | 0 | 0
Siemens NH-1-125 | Siemens NH-1-125 | 125 | [4800.0, 120.0, 7.0, 0.1, 0.004] | 0 | 0 | [180.0, 400.0, 740.0, 2000.0, 4250.0] | 0 | 0
Siemens NH-1-16 | Siemens NH-1-16 | 16 | [4000.0, 400.0, 2.0, 0.1, 0.04, 0.01] | 0 | 0 | [26.0, 35.0, 75.0, 150.0, 200.0, 300.0] | 0 | 0
Siemens NH-1-160 | Siemens NH-1-160 | 160 | [4800.0, 120.0, 7.0, 0.1, 0.004] | 0 | 0 | [210.0, 500.0, 900.0, 2300.0, 5000.0] | 0 | 0
Siemens NH-1-25 | Siemens NH-1-25 | 25 | [4000.0, 1000.0, 10.0, 0.2, 0.02, 0.01] | 0 | 0 | [40.0, 50.0, 100.0, 210.0, 400.0, 500.0] | 0 | 0
Siemens NH-1-50 | Siemens NH-1-50 | 50 | [4000.0, 40.0, 4.0, 1.0, 0.02, 0.01] | 0 | 0 | [86.0, 200.0, 300.0, 400.0, 1000.0, 1280.0] | 0 | 0
Siemens NH-1-63 | Siemens NH-1-63 | 63 | [4000.0, 100.0, 10.0, 2.0, 0.04, 0.01] | 0 | 0 | [100.0, 200.0, 300.0, 400.0, 1000.0, 1500.0] | 0 | 0
Siemens NH-1-80 | Siemens NH-1-80 | 80 | [4800.0, 120.0, 7.0, 0.1, 0.01] | 0 | 0 | [150.58, 250.0, 450.0, 1150.0, 2470.0] | 0 | 0
Siemens NH-2-1000 | Siemens NH-2-1000 | 1000 | [4800.0, 120.0, 7.0, 0.1, 0.004] | 0 | 0 | [1900.0, 3500.0, 8400.0, 24000.0, 52000.0] | 0 | 0
Siemens NH-2-200 | Siemens NH-2-200 | 200 | [4800.0, 120.0, 7.0, 0.1, 0.004] | 0 | 0 | [280.0, 650.0, 1200.0, 3000.0, 7000.0] | 0 | 0
Siemens NH-2-224 | Siemens NH-2-224 | 224 | [4800.0, 120.0, 7.0, 0.2, 0.04, 0.004] | 0 | 0 | [400.0, 750.0, 1453.0, 3025.0, 4315.0, 7600.0] | 0 | 0
Siemens NH-2-250 | Siemens NH-2-250 | 250 | [4800.0, 120.0, 7.0, 0.1, 0.004] | 0 | 0 | [450.0, 800.0, 1650.0, 4000.0, 8500.0] | 0 | 0
Siemens NH-2-315 | Siemens NH-2-315 | 315 | [4800.0, 120.0, 7.0, 0.1, 0.004] | 0 | 0 | [550.0, 920.0, 1900.0, 5000.0, 11000.0] | 0 | 0
Siemens NH-2-355 | Siemens NH-2-355 | 355 | [4800.0, 120.0, 6.0, 0.1, 0.004] | 0 | 0 | [650.0, 1116.27, 2350.0, 5840.0, 12790.0] | 0 | 0
Siemens NH-2-400 | Siemens NH-2-400 | 400 | [4800.0, 120.0, 7.0, 0.1, 0.004] | 0 | 0 | [720.0, 1350.0, 2800.0, 6500.0, 15000.0] | 0 | 0
Siemens NH-2-425 | Siemens NH-2-425 | 425 | [4800.0, 120.0, 7.0, 0.1, 0.004] | 0 | 0 | [850.0, 1500.0, 3050.0, 7500.0, 16500.0] | 0 | 0
Siemens NH-2-630 | Siemens NH-2-630 | 630 | [4800.0, 120.0, 7.0, 0.1, 0.004] | 0 | 0 | [1200.0, 2000.0, 4800.0, 12000.0, 26000.0] | 0 | 0

## res_bus
| vm_pu | va_degree | p_mw | q_mvar
0 | 0.98355 | -0.31376 | 0.0053858 | 0.0013498
1 | 0.9837 | -0.31081 | 0.0054444 | 0.0013645
2 | 0.98392 | -0.30648 | 0 | 0
3 | 0.98183 | -0.34687 | 0.0050762 | 0.0012722
4 | 0.98516 | -0.28258 | 0.0035768 | 0.00089644
5 | 0.98751 | -0.23762 | 0.0045597 | 0.0011428
6 | 0.98756 | -0.23676 | 0.0045673 | 0.0011447
7 | 0.97809 | -0.4197 | 0 | 0
8 | 0.97817 | -0.41814 | 0 | 0
9 | 0.97803 | -0.42089 | 0.0035965 | 0.00090137
10 | 0.97825 | -0.4166 | 0.010549 | 0.0026439
11 | 0.98082 | -0.3665 | 0 | 0
12 | 0.98703 | -0.24655 | 0.0044526 | 0.0011159
13 | 0.98766 | -0.2347 | 0.0031733 | 0.00079532
14 | 0.97863 | -0.40915 | 0 | 0
15 | 0.97918 | -0.39836 | 0 | 0
16 | 0.97643 | -0.45225 | 0 | 0
17 | 0.97537 | -0.47297 | 0.011315 | 0.0028359
18 | 0.97418 | -0.49645 | 0 | 0
19 | 0.97427 | -0.49469 | 0.016962 | 0.0042511
20 | 0.97336 | -0.51253 | 0 | 0
21 | 0.97349 | -0.51007 | 0 | 0
22 | 0.97324 | -0.51486 | 0 | 0
23 | 0.9731 | -0.51776 | 0.0091016 | 0.0022811
24 | 0.97276 | -0.52431 | 0.0055855 | 0.0013998
25 | 0.97315 | -0.51662 | 0 | 0
26 | 0.97316 | -0.51656 | 0 | 0
27 | 0.97329 | -0.514 | 0.0058793 | 0.0014735
28 | 0.97285 | -0.52257 | 0 | 0
29 | 0.99435 | -0.10689 | 0 | 0
30 | 1 | 0 | -0.38945 | -0.099925
31 | 0.99137 | -0.16444 | 0 | 0
32 | 0.99351 | -0.12316 | 0.019476 | 0.0048812
33 | 0.99225 | -0.14672 | 0 | 0
34 | 0.9911 | -0.16967 | 0 | 0
35 | 0.99044 | -0.18252 | 0.023617 | 0.005919
36 | 0.99217 | -0.14841 | 0.003515 | 0.00088095
37 | 0.98982 | -0.19316 | 0.0058254 | 0.00146
38 | 0.97921 | -0.39796 | 0.016038 | 0.0040194
39 | 0.9872 | -0.24339 | 0.0034594 | 0.000867
40 | 0.98794 | -0.2292 | 0 | 0
41 | 0.98753 | -0.23726 | 0.0044429 | 0.0011135
42 | 0.98711 | -0.24546 | 0.011905 | 0.0029836
43 | 0.98852 | -0.21795 | 0 | 0
44 | 0.98967 | -0.19728 | 0 | 0
45 | 0.98981 | -0.19468 | 0 | 0
46 | 0.9889 | -0.21227 | 0.021207 | 0.0053151
47 | 0.99086 | -0.17432 | 0.0056658 | 0.00142
48 | 0.99307 | -0.13164 | 0.013472 | 0.0033764
49 | 0.97159 | -0.5474 | 0 | 0
50 | 0.97295 | -0.52071 | 0.0065563 | 0.0016432
51 | 0.97294 | -0.52091 | 0.0098416 | 0.0024665
52 | 0.97281 | -0.52347 | 0.0026714 | 0.00066952
53 | 0.97283 | -0.523 | 0 | 0
54 | 0.975 | -0.48032 | 0 | 0
55 | 0.97258 | -0.52797 | 0.0061024 | 0.0015294
56 | 0.97271 | -0.52532 | 0.0049261 | 0.0012346
57 | 0.99081 | -0.17522 | 0 | 0
58 | 0.99058 | -0.17971 | 0.010135 | 0.0025402
59 | 0.99059 | -0.1795 | 0.0056565 | 0.0014177
60 | 0.97273 | -0.52502 | 0.0049681 | 0.0012451
61 | 0.97068 | -0.5655 | 0.0039366 | 0.0009866
62 | 0.97069 | -0.56529 | 0.0061073 | 0.0015306
63 | 0.97065 | -0.56614 | 0.0065032 | 0.0016299
64 | 0.97077 | -0.56366 | 0.017193 | 0.0043091
65 | 0.97082 | -0.56262 | 0.0065462 | 0.0016406
66 | 0.97122 | -0.55481 | 0.020034 | 0.005021
67 | 0.97133 | -0.5527 | 0.0049109 | 0.0012308
68 | 0.97122 | -0.55485 | 0.0061528 | 0.001542
69 | 0.97103 | -0.55856 | 0.0073145 | 0.0018332
70 | 0.97102 | -0.5587 | 0.007177 | 0.0017987
71 | 0.97075 | -0.56406 | 0.0031937 | 0.00080041
72 | 0.97066 | -0.5659 | 0.012915 | 0.0032368
73 | 0.99998 | 149.9956 | 0 | 0

## res_line
| p_from_mw | q_from_mvar | p_to_mw | q_to_mvar | pl_mw | ql_mvar | i_from_ka | i_to_ka | i_ka | vm_from_pu | va_from_degree | vm_to_pu | va_to_degree | loading_percent
0 | -0.0053858 | -0.0013498 | 0.0053865 | 0.0013499 | 7.5635e-07 | 9.8456e-08 | 0.0081482 | 0.008148 | 0.0081482 | 0.98355 | -0.31376 | 0.9837 | -0.31081 | 2.2385
1 | -0.010831 | -0.0027144 | 0.010833 | 0.0027155 | 2.2372e-06 | 1.1496e-06 | 0.016384 | 0.016384 | 0.016384 | 0.9837 | -0.31081 | 0.98392 | -0.30648 | 4.501
2 | 0.22338 | 0.056832 | -0.22295 | -0.056556 | 0.0004339 | 0.00027654 | 0.33813 | 0.33813 | 0.33813 | 0.98392 | -0.30648 | 0.98183 | -0.34687 | 30.9645
3 | -0.23421 | -0.059548 | 0.23448 | 0.05972 | 0.00026994 | 0.00017211 | 0.35452 | 0.35451 | 0.35452 | 0.98392 | -0.30648 | 0.98516 | -0.28258 | 32.4648
4 | 0.21787 | 0.055284 | -0.21767 | -0.055153 | 0.00020545 | 0.00013092 | 0.33044 | 0.33044 | 0.33044 | 0.98183 | -0.34687 | 0.98082 | -0.3665 | 30.26
5 | -0.23806 | -0.060616 | 0.23848 | 0.060881 | 0.00041448 | 0.00026429 | 0.35992 | 0.35992 | 0.35992 | 0.98516 | -0.28258 | 0.98703 | -0.24655 | 32.9595
6 | -0.0045597 | -0.0011428 | 0.0045598 | 0.0011427 | 1.8876e-07 | -1.5621e-08 | 0.0068707 | 0.0068706 | 0.0068707 | 0.98751 | -0.23762 | 0.98756 | -0.23676 | 1.8875
7 | -0.0091272 | -0.0022874 | 0.0091281 | 0.0022878 | 8.9367e-07 | 4.1071e-07 | 0.013752 | 0.013752 | 0.013752 | 0.98756 | -0.23676 | 0.98766 | -0.2347 | 3.7782
8 | -0.0035967 | -0.00090127 | 0.003597 | 0.00090115 | 2.6712e-07 | -1.2767e-07 | 0.0054718 | 0.0054717 | 0.0054718 | 0.97809 | -0.4197 | 0.97817 | -0.41814 | 1.5032
9 | 0.0035967 | 0.00090127 | -0.0035965 | -0.00090137 | 2.0332e-07 | -9.714e-08 | 0.0054718 | 0.0054719 | 0.0054719 | 0.97809 | -0.4197 | 0.97803 | -0.42089 | 1.5033
10 | -0.003597 | -0.00090115 | 0.0035973 | 0.00090102 | 2.6429e-07 | -1.2638e-07 | 0.0054717 | 0.0054716 | 0.0054717 | 0.97817 | -0.41814 | 0.97825 | -0.4166 | 1.5032
11 | -0.014147 | -0.003545 | 0.014152 | 0.0035478 | 5.0215e-06 | 2.8505e-06 | 0.021518 | 0.021518 | 0.021518 | 0.97825 | -0.4166 | 0.97863 | -0.40915 | 5.9116
12 | 0.21767 | 0.055153 | -0.21734 | -0.054943 | 0.00032847 | 0.00020931 | 0.33044 | 0.33044 | 0.33044 | 0.98082 | -0.3665 | 0.97921 | -0.39796 | 30.26
13 | -0.24293 | -0.061997 | 0.24297 | 0.06202 | 3.7061e-05 | 2.3635e-05 | 0.36663 | 0.36663 | 0.36663 | 0.98703 | -0.24655 | 0.9872 | -0.24339 | 33.5741
14 | -0.012301 | -0.0030831 | 0.012305 | 0.0030849 | 3.2222e-06 | 1.742e-06 | 0.018533 | 0.018533 | 0.018533 | 0.98766 | -0.2347 | 0.98794 | -0.2292 | 5.0916
15 | -0.20119 | -0.050855 | 0.2013 | 0.050921 | 0.00010415 | 6.6318e-05 | 0.30607 | 0.30607 | 0.30607 | 0.97863 | -0.40915 | 0.97918 | -0.39836 | 28.0283
16 | 0.18704 | 0.047307 | -0.18665 | -0.047062 | 0.00038587 | 0.00024552 | 0.28455 | 0.28455 | 0.28455 | 0.97863 | -0.40915 | 0.97643 | -0.45225 | 26.0578
17 | -0.2013 | -0.050921 | 0.2013 | 0.050924 | 3.8716e-06 | 2.4653e-06 | 0.30607 | 0.30607 | 0.30607 | 0.97918 | -0.39836 | 0.97921 | -0.39796 | 28.0283
18 | 0.18665 | 0.047062 | -0.18647 | -0.046944 | 0.00018495 | 0.00011769 | 0.28455 | 0.28455 | 0.28455 | 0.97643 | -0.45225 | 0.97537 | -0.47297 | 26.0578
19 | 0.17515 | 0.044108 | -0.17509 | -0.044069 | 6.1517e-05 | 3.9113e-05 | 0.26729 | 0.26729 | 0.26729 | 0.97537 | -0.47297 | 0.975 | -0.48032 | 24.477
20 | -0.158 | -0.039733 | 0.15801 | 0.039742 | 1.3333e-05 | 8.465e-06 | 0.24138 | 0.24138 | 0.24138 | 0.97418 | -0.49645 | 0.97427 | -0.49469 | 22.1047
21 | 0.1255 | 0.031578 | -0.1254 | -0.031517 | 9.6312e-05 | 6.0858e-05 | 0.19174 | 0.19174 | 0.19174 | 0.97418 | -0.49645 | 0.97336 | -0.51253 | 17.5586
22 | 0.032498 | 0.0081555 | -0.032477 | -0.0081423 | 2.1085e-05 | 1.321e-05 | 0.049643 | 0.049643 | 0.049643 | 0.97418 | -0.49645 | 0.97349 | -0.51007 | 13.6383
23 | -0.17497 | -0.043993 | 0.17509 | 0.044069 | 0.00012012 | 7.6372e-05 | 0.26729 | 0.26729 | 0.26729 | 0.97427 | -0.49469 | 0.975 | -0.48032 | 24.477
24 | 0.10781 | 0.027104 | -0.10775 | -0.027066 | 6.0627e-05 | 3.8136e-05 | 0.16484 | 0.16484 | 0.16484 | 0.97336 | -0.51253 | 0.97276 | -0.52431 | 15.0954
25 | 0.017595 | 0.0044127 | -0.017591 | -0.0044107 | 3.4313e-06 | 2.0389e-06 | 0.026899 | 0.026899 | 0.026899 | 0.97336 | -0.51253 | 0.97315 | -0.51662 | 7.3898
26 | 0.0076447 | 0.0019163 | -0.0076424 | -0.0019154 | 2.3651e-06 | 9.3963e-07 | 0.011685 | 0.011686 | 0.011686 | 0.97349 | -0.51007 | 0.97316 | -0.51656 | 3.2103
27 | 0.015727 | 0.0039434 | -0.015724 | -0.0039416 | 2.9488e-06 | 1.7181e-06 | 0.02404 | 0.02404 | 0.02404 | 0.97349 | -0.51007 | 0.97329 | -0.514 | 6.6045
28 | 0.0091049 | 0.0022826 | -0.0091029 | -0.0022817 | 2.079e-06 | 9.7481e-07 | 0.013918 | 0.013918 | 0.013918 | 0.97349 | -0.51007 | 0.97324 | -0.51486 | 3.8235
29 | 0.0091029 | 0.0022817 | -0.0091016 | -0.0022811 | 1.2561e-06 | 5.8905e-07 | 0.013918 | 0.013918 | 0.013918 | 0.97324 | -0.51486 | 0.9731 | -0.51776 | 3.8236
30 | 0.10216 | 0.025666 | -0.10205 | -0.025596 | 0.00011247 | 7.0612e-05 | 0.1563 | 0.1563 | 0.1563 | 0.97276 | -0.52431 | 0.97159 | -0.5474 | 14.313
31 | 0.017591 | 0.0044107 | -0.017588 | -0.0044086 | 3.4316e-06 | 2.0391e-06 | 0.026899 | 0.026899 | 0.026899 | 0.97315 | -0.51662 | 0.97295 | -0.52071 | 7.3899
32 | 0.0076424 | 0.0019154 | -0.0076402 | -0.0019145 | 2.1879e-06 | 8.6958e-07 | 0.011686 | 0.011686 | 0.011686 | 0.97316 | -0.51656 | 0.97285 | -0.52257 | 3.2104
33 | 0.0098449 | 0.0024681 | -0.0098416 | -0.0024665 | 3.2392e-06 | 1.5994e-06 | 0.015052 | 0.015052 | 0.015052 | 0.97329 | -0.514 | 0.97294 | -0.52091 | 4.1351
34 | 0.0026715 | 0.00066936 | -0.0026714 | -0.00066952 | 1.1355e-07 | -1.525e-07 | 0.0040861 | 0.0040862 | 0.0040862 | 0.97285 | -0.52257 | 0.97281 | -0.52347 | 1.1226
35 | 0.0049687 | 0.0012452 | -0.0049686 | -0.0012452 | 1.0186e-07 | 6.7962e-09 | 0.0075997 | 0.0075998 | 0.0075998 | 0.97285 | -0.52257 | 0.97283 | -0.523 | 2.0878
36 | -0.38579 | -0.098643 | 0.3878 | 0.099925 | 0.0020066 | 0.0012823 | 0.57802 | 0.57802 | 0.57802 | 0.99435 | -0.10689 | 1 | 0 | 52.9324
37 | 0.066548 | 0.016779 | -0.066365 | -0.016662 | 0.00018272 | 0.00011631 | 0.099623 | 0.099623 | 0.099623 | 0.99435 | -0.10689 | 0.99137 | -0.16444 | 27.369
38 | 0.032979 | 0.0082765 | -0.032953 | -0.0082605 | 2.5564e-05 | 1.5998e-05 | 0.049356 | 0.049356 | 0.049356 | 0.99435 | -0.10689 | 0.99351 | -0.12316 | 13.5594
39 | 0.28626 | 0.073587 | -0.28571 | -0.073235 | 0.00055278 | 0.00035285 | 0.42904 | 0.42904 | 0.42904 | 0.99435 | -0.10689 | 0.99225 | -0.14672 | 39.2898
40 | 0.021472 | 0.0053856 | -0.021462 | -0.0053795 | 1.011e-05 | 6.136e-06 | 0.03223 | 0.03223 | 0.03223 | 0.99137 | -0.16444 | 0.99086 | -0.17432 | 8.8544
41 | 0.044894 | 0.011277 | -0.044882 | -0.01127 | 1.1207e-05 | 7.0876e-06 | 0.067393 | 0.067393 | 0.067393 | 0.99137 | -0.16444 | 0.9911 | -0.16967 | 18.5146
42 | 0.013477 | 0.0033794 | -0.013472 | -0.0033764 | 5.4429e-06 | 3.0224e-06 | 0.020186 | 0.020186 | 0.020186 | 0.99351 | -0.12316 | 0.99307 | -0.13164 | 5.5457
43 | 0.0035153 | 0.00088078 | -0.003515 | -0.00088095 | 2.8218e-07 | -1.6912e-07 | 0.0052716 | 0.0052717 | 0.0052717 | 0.99225 | -0.14672 | 0.99217 | -0.14841 | 1.4483
44 | 0.2822 | 0.072354 | -0.28156 | -0.071949 | 0.00063384 | 0.00040456 | 0.42377 | 0.42377 | 0.42377 | 0.99225 | -0.14672 | 0.98982 | -0.19316 | 38.8071
45 | 0.044882 | 0.01127 | -0.044855 | -0.011252 | 2.7505e-05 | 1.7395e-05 | 0.067393 | 0.067393 | 0.067393 | 0.9911 | -0.16967 | 0.99044 | -0.18252 | 18.5146
46 | 0.021238 | 0.0053333 | -0.021225 | -0.0053259 | 1.2308e-05 | 7.4625e-06 | 0.031911 | 0.031911 | 0.031911 | 0.99044 | -0.18252 | 0.98981 | -0.19468 | 8.7667
47 | 0.27574 | 0.070489 | -0.27541 | -0.070278 | 0.00033028 | 0.00021079 | 0.41502 | 0.41502 | 0.41502 | 0.98982 | -0.19316 | 0.98852 | -0.21795 | 38.0052
48 | -0.24642 | -0.062887 | 0.24673 | 0.063081 | 0.0003033 | 0.00019344 | 0.37184 | 0.37184 | 0.37184 | 0.9872 | -0.24339 | 0.98852 | -0.21795 | 34.0516
49 | -0.028663 | -0.0071881 | 0.028679 | 0.0071977 | 1.5386e-05 | 9.5653e-06 | 0.043173 | 0.043173 | 0.043173 | 0.98794 | -0.2292 | 0.98852 | -0.21795 | 11.8608
50 | 0.016359 | 0.0041032 | -0.016352 | -0.0040996 | 6.2775e-06 | 3.6647e-06 | 0.02464 | 0.02464 | 0.02464 | 0.98794 | -0.2292 | 0.98753 | -0.23726 | 6.7693
51 | 0.011909 | 0.0029861 | -0.011905 | -0.0029836 | 4.6525e-06 | 2.4849e-06 | 0.017946 | 0.017946 | 0.017946 | 0.98753 | -0.23726 | 0.98711 | -0.24546 | 4.9302
52 | -0.021223 | -0.0053243 | 0.021225 | 0.0053259 | 2.6376e-06 | 1.5993e-06 | 0.031911 | 0.031911 | 0.031911 | 0.98967 | -0.19728 | 0.98981 | -0.19468 | 8.7668
53 | 0.021223 | 0.0053243 | -0.021207 | -0.0053151 | 1.5151e-05 | 9.1874e-06 | 0.031911 | 0.031911 | 0.031911 | 0.98967 | -0.19728 | 0.9889 | -0.21227 | 8.7668
54 | 0.015796 | 0.0039595 | -0.015795 | -0.0039591 | 6.8037e-07 | 3.9391e-07 | 0.023722 | 0.023722 | 0.023722 | 0.99086 | -0.17432 | 0.99081 | -0.17522 | 6.5169
55 | 0.060361 | 0.01514 | -0.060339 | -0.015127 | 2.1293e-05 | 1.2887e-05 | 0.092448 | 0.092448 | 0.092448 | 0.97159 | -0.5474 | 0.97122 | -0.55481 | 8.4659
56 | 0.041689 | 0.010456 | -0.041678 | -0.01045 | 1.0512e-05 | 5.9616e-06 | 0.06385 | 0.06385 | 0.06385 | 0.97159 | -0.5474 | 0.97133 | -0.5527 | 5.8471
57 | 0.011032 | 0.0027655 | -0.011029 | -0.0027642 | 2.4228e-06 | 1.2688e-06 | 0.016872 | 0.016872 | 0.016872 | 0.97295 | -0.52071 | 0.97271 | -0.52532 | 4.6352
58 | 0.0049686 | 0.0012452 | -0.0049681 | -0.0012451 | 4.7761e-07 | 3.1906e-08 | 0.0075998 | 0.0075999 | 0.0075999 | 0.97283 | -0.523 | 0.97273 | -0.52502 | 2.0879
59 | -0.0061024 | -0.0015294 | 0.0061031 | 0.0015296 | 7.7011e-07 | 2.0047e-07 | 0.0093364 | 0.0093363 | 0.0093364 | 0.97258 | -0.52797 | 0.97271 | -0.52532 | 2.565
60 | 0.0056577 | 0.0014179 | -0.0056565 | -0.0014177 | 1.1512e-06 | 1.8924e-07 | 0.0084968 | 0.008497 | 0.008497 | 0.99081 | -0.17522 | 0.99059 | -0.1795 | 2.3343
61 | 0.010138 | 0.0025412 | -0.010135 | -0.0025402 | 2.1682e-06 | 1.0665e-06 | 0.015225 | 0.015225 | 0.015225 | 0.99081 | -0.17522 | 0.99058 | -0.17971 | 4.1827
62 | -0.01044 | -0.002616 | 0.01044 | 0.0026159 | 1.0244e-07 | -5.3094e-08 | 0.016004 | 0.016004 | 0.016004 | 0.97068 | -0.5655 | 0.97069 | -0.56529 | 1.4656
63 | 0.0065034 | 0.0016294 | -0.0065032 | -0.0016299 | 1.9921e-07 | -4.671e-07 | 0.0099693 | 0.0099696 | 0.0099696 | 0.97068 | -0.5655 | 0.97065 | -0.56614 | 0.91296
64 | -0.016547 | -0.0041466 | 0.016549 | 0.0041468 | 1.2864e-06 | 2.3012e-07 | 0.025366 | 0.025366 | 0.025366 | 0.97069 | -0.56529 | 0.97077 | -0.56366 | 2.3229
65 | -0.033742 | -0.0084559 | 0.033744 | 0.0084568 | 1.6601e-06 | 8.783e-07 | 0.05172 | 0.05172 | 0.05172 | 0.97077 | -0.56366 | 0.97082 | -0.56262 | 4.7363
66 | -0.04029 | -0.010097 | 0.040305 | 0.010106 | 1.5007e-05 | 8.4365e-06 | 0.061754 | 0.061753 | 0.061754 | 0.97082 | -0.56262 | 0.97122 | -0.55481 | 5.6551
67 | 0.036767 | 0.009219 | -0.036764 | -0.009217 | 3.7706e-06 | 2.0602e-06 | 0.056327 | 0.056327 | 0.056327 | 0.97133 | -0.5527 | 0.97122 | -0.55485 | 5.1582
68 | 0.030611 | 0.007675 | -0.030605 | -0.0076722 | 5.418e-06 | 2.7361e-06 | 0.0469 | 0.046901 | 0.046901 | 0.97122 | -0.55485 | 0.97103 | -0.55856 | 4.2949
69 | 0.023291 | 0.005839 | -0.023291 | -0.0058389 | 1.547e-07 | 9.5001e-08 | 0.035692 | 0.035692 | 0.035692 | 0.97103 | -0.55856 | 0.97102 | -0.5587 | 9.8055
70 | 0.016114 | 0.0040402 | -0.01611 | -0.0040378 | 4.1142e-06 | 2.4106e-06 | 0.024694 | 0.024694 | 0.024694 | 0.97102 | -0.5587 | 0.97075 | -0.56406 | 6.784
71 | 0.012916 | 0.0032374 | -0.012915 | -0.0032368 | 1.1309e-06 | 6.2865e-07 | 0.019798 | 0.019798 | 0.019798 | 0.97075 | -0.56406 | 0.97066 | -0.5659 | 5.4391

## res_trafo
| p_hv_mw | q_hv_mvar | p_lv_mw | q_lv_mvar | pl_mw | ql_mvar | i_hv_ka | i_lv_ka | vm_hv_pu | va_hv_degree | vm_lv_pu | va_lv_degree | loading_percent
0 | -1.2729e-15 | -1.3162e-15 | 0.00165 | 1.2699e-07 | 0.00165 | 1.2699e-07 | 5.2857e-17 | 0.0023815 | 0.99998 | 149.9956 | 1 | 0 | 0.2619

## res_ext_grid
| p_mw | q_mvar
0 | 0.40821 | 0.10463

## res_load
| p_mw | q_mvar
0 | 0.0053858 | 0.0013498
1 | 0.0054444 | 0.0013645
2 | 0.0050762 | 0.0012722
3 | 0.0035768 | 0.00089644
4 | 0.0045597 | 0.0011428
5 | 0.0045673 | 0.0011447
6 | 0.0035965 | 0.00090137
7 | 0.010549 | 0.0026439
8 | 0.0044526 | 0.0011159
9 | 0.0031733 | 0.00079532
10 | 0.011315 | 0.0028359
11 | 0.016962 | 0.0042511
12 | 0.0091016 | 0.0022811
13 | 0.0055855 | 0.0013998
14 | 0.0058793 | 0.0014735
15 | 0.018767 | 0.0047035
16 | 0.019476 | 0.0048812
17 | 0.023617 | 0.005919
18 | 0.003515 | 0.00088095
19 | 0.0058254 | 0.00146
20 | 0.016038 | 0.0040194
21 | 0.0034594 | 0.000867
22 | 0.0044429 | 0.0011135
23 | 0.011905 | 0.0029836
24 | 0.021207 | 0.0053151
25 | 0.0056658 | 0.00142
26 | 0.013472 | 0.0033764
27 | 0.0065563 | 0.0016432
28 | 0.0098416 | 0.0024665
29 | 0.0026714 | 0.00066952
30 | 0.0061024 | 0.0015294
31 | 0.0049261 | 0.0012346
32 | 0.010135 | 0.0025402
33 | 0.0056565 | 0.0014177
34 | 0.0049681 | 0.0012451
35 | 0.0039366 | 0.0009866
36 | 0.0061073 | 0.0015306
37 | 0.0065032 | 0.0016299
38 | 0.017193 | 0.0043091
39 | 0.0065462 | 0.0016406
40 | 0.020034 | 0.005021
41 | 0.0049109 | 0.0012308
42 | 0.0061528 | 0.001542
43 | 0.0073145 | 0.0018332
44 | 0.007177 | 0.0017987
45 | 0.0031937 | 0.00080041
46 | 0.012915 | 0.0032368

## dtypes
| element | column | dtype
0 | bus | name | object
1 | bus | vn_kv | float64
2 | bus | type | object
3 | bus | zone | object
4 | bus | in_service | bool
5 | load | name | object
6 | load | bus | uint32
7 | load | p_mw | float64
8 | load | q_mvar | float64
9 | load | const_z_percent | float64
10 | load | const_i_percent | float64
11 | load | sn_mva | float64
12 | load | scaling | float64
13 | load | in_service | bool
14 | load | type | object
15 | ext_grid | name | object
16 | ext_grid | bus | uint32
17 | ext_grid | vm_pu | float64
18 | ext_grid | va_degree | float64
19 | ext_grid | slack_weight | float64
20 | ext_grid | in_service | bool
21 | line | name | object
22 | line | std_type | object
23 | line | from_bus | uint32
24 | line | to_bus | uint32
25 | line | length_km | float64
26 | line | r_ohm_per_km | float64
27 | line | x_ohm_per_km | float64
28 | line | c_nf_per_km | float64
29 | line | g_us_per_km | float64
30 | line | max_i_ka | float64
31 | line | df | float64
32 | line | parallel | uint32
33 | line | type | object
34 | line | in_service | bool
35 | trafo | name | object
36 | trafo | std_type | object
37 | trafo | hv_bus | uint32
38 | trafo | lv_bus | uint32
39 | trafo | sn_mva | float64
40 | trafo | vn_hv_kv | float64
41 | trafo | vn_lv_kv | float64
42 | trafo | vk_percent | float64
43 | trafo | vkr_percent | float64
44 | trafo | pfe_kw | float64
45 | trafo | i0_percent | float64
46 | trafo | shift_degree | float64
47 | trafo | tap_side | object
48 | trafo | tap_neutral | int32
49 | trafo | tap_min | int32
50 | trafo | tap_max | int32
51 | trafo | tap_step_percent | float64
52 | trafo | tap_step_degree | float64
53 | trafo | tap_pos | int32
54 | trafo | tap_phase_shifter | bool
55 | trafo | parallel | uint32
56 | trafo | df | float64
57 | trafo | in_service | bool
58 | line_geodata | coords | object
59 | bus_geodata | x | float64
60 | bus_geodata | y | float64
61 | bus_geodata | coords | object
62 | res_bus | vm_pu | float64
63 | res_bus | va_degree | float64
64 | res_bus | p_mw | float64
65 | res_bus | q_mvar | float64
66 | res_line | p_from_mw | float64
67 | res_line | q_from_mvar | float64
68 | res_line | p_to_mw | float64
69 | res_line | q_to_mvar | float64
70 | res_line | pl_mw | float64
71 | res_line | ql_mvar | float64
72 | res_line | i_from_ka | float64
73 | res_line | i_to_ka | float64
74 | res_line | i_ka | float64
75 | res_line | vm_from_pu | float64
76 | res_line | va_from_degree | float64
77 | res_line | vm_to_pu | float64
78 | res_line | va_to_degree | float64
79 | res_line | loading_percent | float64
80 | res_trafo | p_hv_mw | float64
81 | res_trafo | q_hv_mvar | float64
82 | res_trafo | p_lv_mw | float64
83 | res_trafo | q_lv_mvar | float64
84 | res_trafo | pl_mw | float64
85 | res_trafo | ql_mvar | float64
86 | res_trafo | i_hv_ka | float64
87 | res_trafo | i_lv_ka | float64
88 | res_trafo | vm_hv_pu | float64
89 | res_trafo | va_hv_degree | float64
90 | res_trafo | vm_lv_pu | float64
91 | res_trafo | va_lv_degree | float64
92 | res_trafo | loading_percent | float64
93 | res_ext_grid | p_mw | float64
94 | res_ext_grid | q_mvar | float64
95 | res_load | p_mw | float64
96 | res_load | q_mvar | float64

## parameters
| version | format_version | converged | OPF_converged | name | f_hz | sn_mva
0 | 2.14.6 | 2.14.0 | TRUE | FALSE |  | 50 | 1