## bus
| name | vn_kv | type | zone | in_service
0 | bus_LV_178-7_1_2_node_128 | 0.4 | n |  | TRUE
1 | bus_LV_178-7_1_2_node_127 | 0.4 | n |  | TRUE
2 | bus_LV_178-7_1_2_node_129 | 0.4 | n |  | TRUE
3 | bus_LV_178-7_1_2_node_130 | 0.4 | n |  | TRUE
4 | bus_LV_178-7_1_2_node_131 | 0.4 | n |  | TRUE
5 | bus_LV_178-7_1_2_node_151 | 0.4 | n |  | TRUE
6 | bus_LV_178-7_1_2_node_153 | 0.4 | n |  | TRUE
7 | bus_LV_178-7_1_2_node_154 | 0.4 | n |  | TRUE
8 | bus_LV_178-7_1_2_node_155 | 0.4 | n |  | TRUE
9 | bus_LV_178-7_1_2_node_156 | 0.4 | n |  | TRUE
10 | bus_LV_178-7_1_2_node_157 | 0.4 | n |  | TRUE
11 | bus_LV_178-7_1_2_node_158 | 0.4 | n |  | TRUE
12 | bus_LV_178-7_1_2_node_106 | 0.4 | n |  | TRUE
13 | bus_LV_178-7_1_2_node_47 | 0.4 | n |  | TRUE
14 | bus_LV_178-7_1_2_node_66 | 0.4 | n |  | TRUE
15 | bus_LV_178-7_1_2_node_51 | 0.4 | n |  | TRUE
16 | bus_LV_178-7_1_2_node_48 | 0.4 | n |  | TRUE
17 | bus_LV_178-7_1_2_node_52 | 0.4 | n |  | TRUE
18 | bus_LV_178-7_1_2_node_49 | 0.4 | n |  | TRUE
19 | bus_LV_178-7_1_2_node_50 | 0.4 | n |  | TRUE
20 | bus_LV_178-7_1_2_node_105 | 0.4 | n |  | TRUE
21 | bus_LV_178-7_1_2_node_64 | 0.4 | n |  | TRUE
22 | bus_LV_178-7_1_2_node_94 | 0.4 | n |  | TRUE
23 | bus_LV_178-7_1_2_node_91 | 0.4 | n |  | TRUE
24 | bus_LV_178-7_1_2_node_92 | 0.4 | n |  | TRUE
25 | bus_LV_178-7_1_2_node_93 | 0.4 | n |  | TRUE
26 | bus_LV_178-7_1_2_node_95 | 0.4 | n |  | TRUE
27 | bus_LV_178-7_1_2_node_96 | 0.4 | n |  | TRUE
28 | bus_LV_178-7_1_2_node_97 | 0.4 | n |  | TRUE
29 | bus_LV_178-7_1_2_node_98 | 0.4 | n |  | TRUE
30 | bus_LV_178-7_1_2_node_99 | 0.4 | n |  | TRUE
31 | bus_LV_178-7_1_2_node_101 | 0.4 | n |  | TRUE
32 | bus_LV_178-7_1_2_node_122 | 0.4 | n |  | TRUE
33 | bus_LV_178-7_1_2_node_125 | 0.4 | n |  | TRUE
34 | bus_LV_178-7_1_2_node_111 | 0.4 | n |  | TRUE
35 | bus_LV_178-7_1_2_node_102 | 0.4 | n |  | TRUE
36 | bus_LV_178-7_1_2_node_103 | 0.4 | n |  | TRUE
37 | bus_LV_178-7_1_2_node_104 | 0.4 | n |  | TRUE
38 | bus_LV_178-7_1_2_node_107 | 0.4 | n |  | TRUE
39 | bus_LV_178-7_1_2_node_108 | 0.4 | n |  | TRUE
40 | bus_LV_178-7_1_2_node_109 | 0.4 | n |  | TRUE
41 | bus_LV_178-7_1_2_node_114 | 0.4 | n |  | TRUE
42 | bus_LV_178-7_1_2_node_118 | 0.4 | n |  | TRUE
43 | bus_LV_178-7_1_2_node_126 | 0.4 | n |  | TRUE
44 | bus_LV_178-7_1_2_node_112 | 0.4 | n |  | TRUE
45 | bus_LV_178-7_1_2_node_113 | 0.4 | n |  | TRUE
46 | bus_LV_178-7_1_2_node_124 | 0.4 | n |  | TRUE
47 | bus_LV_178-7_1_2_node_115 | 0.4 | n |  | TRUE
48 | bus_LV_178-7_1_2_node_116 | 0.4 | n |  | TRUE
49 | bus_LV_178-7_1_2_node_117 | 0.4 | n |  | TRUE
50 | bus_LV_178-7_1_2_node_119 | 0.4 | n |  | TRUE
51 | bus_LV_178-7_1_2_node_120 | 0.4 | n |  | TRUE
52 | bus_LV_178-7_1_2_node_121 | 0.4 | n |  | TRUE
53 | bus_LV_178-7_1_2_node_123 | 0.4 | n |  | TRUE
54 | bus_MV_362_0_node_55 | 20 | n |  | TRUE

## load
| name | bus | p_mw | q_mvar | const_z_percent | const_i_percent | sn_mva | scaling | in_service | type
0 | LV_178-7_1_2_load_127 | 1 | 0.0051594 | 0.0012931 | 0 | 0 |  | 1 | TRUE | wye
1 | LV_178-7_1_2_load_129 | 2 | 0.002636 | 0.00066065 | 0 | 0 |  | 1 | TRUE | wye
2 | LV_178-7_1_2_load_131 | 4 | 0.0019983 | 0.00050083 | 0 | 0 |  | 1 | TRUE | wye
3 | LV_178-7_1_2_load_151 | 5 | 6.7925e-05 | 1.7023e-05 | 0 | 0 |  | 1 | TRUE | wye
4 | LV_178-7_1_2_load_154 | 7 | 0.0001612 | 4.0401e-05 | 0 | 0 |  | 1 | TRUE | wye
5 | LV_178-7_1_2_load_155 | 8 | 0.00029748 | 7.4556e-05 | 0 | 0 |  | 1 | TRUE | wye
6 | LV_178-7_1_2_load_156 | 9 | 0.00017335 | 4.3447e-05 | 0 | 0 |  | 1 | TRUE | wye
7 | LV_178-7_1_2_load_157 | 10 | 0.00021204 | 5.3141e-05 | 0 | 0 |  | 1 | TRUE | wye
8 | LV_178-7_1_2_load_158 | 11 | 0.0031155 | 0.00078081 | 0 | 0 |  | 1 | TRUE | wye
9 | LV_178-7_1_2_load_66 | 14 | 0.00032343 | 8.106e-05 | 0 | 0 |  | 1 | TRUE | wye
10 | LV_178-7_1_2_load_51 | 15 | 0.00060723 | 0.00015219 | 0 | 0 |  | 1 | TRUE | wye
11 | LV_178-7_1_2_load_52 | 17 | 0.0024671 | 0.0006183 | 0 | 0 |  | 1 | TRUE | wye
12 | LV_178-7_1_2_load_49 | 18 | 0.00041299 | 0.00010351 | 0 | 0 |  | 1 | TRUE | wye
13 | LV_178-7_1_2_load_50 | 19 | 0.00058415 | 0.0001464 | 0 | 0 |  | 1 | TRUE | wye
14 | LV_178-7_1_2_load_105 | 20 | 0.0013312 | 0.00033364 | 0 | 0 |  | 1 | TRUE | wye
15 | LV_178-7_1_2_load_64 | 21 | 0.0053975 | 0.0013527 | 0 | 0 |  | 1 | TRUE | wye
16 | LV_178-7_1_2_load_91 | 23 | 0.015094 | 0.0037828 | 0 | 0 |  | 1 | TRUE | wye
17 | LV_178-7_1_2_load_92 | 24 | 0.0081202 | 0.0020351 | 0 | 0 |  | 1 | TRUE | wye
18 | LV_178-7_1_2_load_96 | 27 | 0.0030621 | 0.00076744 | 0 | 0 |  | 1 | TRUE | wye
19 | LV_178-7_1_2_load_97 | 28 | 0.0019103 | 0.00047876 | 0 | 0 |  | 1 | TRUE | wye
20 | LV_178-7_1_2_load_98 | 29 | 0.0039948 | 0.0010012 | 0 | 0 |  | 1 | TRUE | wye
21 | LV_178-7_1_2_load_99 | 30 | 0.0028166 | 0.0007059 | 0 | 0 |  | 1 | TRUE | wye
22 | LV_178-7_1_2_load_101 | 31 | 0.0023925 | 0.00059962 | 0 | 0 |  | 1 | TRUE | wye
23 | LV_178-7_1_2_load_122 | 32 | 0.0036855 | 0.00092368 | 0 | 0 |  | 1 | TRUE | wye
24 | LV_178-7_1_2_load_125 | 33 | 0.0035283 | 0.00088427 | 0 | 0 |  | 1 | TRUE | wye
25 | LV_178-7_1_2_load_111 | 34 | 0.0017959 | 0.00045009 | 0 | 0 |  | 1 | TRUE | wye
26 | LV_178-7_1_2_load_102 | 35 | 0.0013049 | 0.00032705 | 0 | 0 |  | 1 | TRUE | wye
27 | LV_178-7_1_2_load_103 | 36 | 0.0014011 | 0.00035114 | 0 | 0 |  | 1 | TRUE | wye
28 | LV_178-7_1_2_load_104 | 37 | 0.0012795 | 0.00032066 | 0 | 0 |  | 1 | TRUE | wye
29 | LV_178-7_1_2_load_107 | 38 | 0.0026624 | 0.00066727 | 0 | 0 |  | 1 | TRUE | wye
30 | LV_178-7_1_2_load_108 | 39 | 0.0010109 | 0.00025336 | 0 | 0 |  | 1 | TRUE | wye
31 | LV_178-7_1_2_load_109 | 40 | 0.0010739 | 0.00026915 | 0 | 0 |  | 1 | TRUE | wye
32 | LV_178-7_1_2_load_114 | 41 | 0.0019708 | 0.00049393 | 0 | 0 |  | 1 | TRUE | wye
33 | LV_178-7_1_2_load_118 | 42 | 0.001548 | 0.00038797 | 0 | 0 |  | 1 | TRUE | wye
34 | LV_178-7_1_2_load_126 | 43 | 0.0022155 | 0.00055525 | 0 | 0 |  | 1 | TRUE | wye
35 | LV_178-7_1_2_load_112 | 44 | 0.001714 | 0.00042956 | 0 | 0 |  | 1 | TRUE | wye
36 | LV_178-7_1_2_load_113 | 45 | 0.002224 | 0.00055739 | 0 | 0 |  | 1 | TRUE | wye
37 | LV_178-7_1_2_load_124 | 46 | 0.001704 | 0.00042707 | 0 | 0 |  | 1 | TRUE | wye
38 | LV_178-7_1_2_load_115 | 47 | 0.0017465 | 0.00043772 | 0 | 0 |  | 1 | TRUE | wye
39 | LV_178-7_1_2_load_116 | 48 | 0.0014491 | 0.00036319 | 0 | 0 |  | 1 | TRUE | wye
40 | LV_178-7_1_2_load_117 | 49 | 0.005467 | 0.0013702 | 0 | 0 |  | 1 | TRUE | wye
41 | LV_178-7_1_2_load_119 | 50 | 0.0023184 | 0.00058105 | 0 | 0 |  | 1 | TRUE | wye
42 | LV_178-7_1_2_load_120 | 51 | 0.0020136 | 0.00050465 | 0 | 0 |  | 1 | TRUE | wye
43 | LV_178-7_1_2_load_121 | 52 | 0.0052437 | 0.0013142 | 0 | 0 |  | 1 | TRUE | wye
44 | LV_178-7_1_2_load_123 | 53 | 0.0034116 | 0.00085503 | 0 | 0 |  | 1 | TRUE | wye

## ext_grid
| name | bus | vm_pu | va_degree | slack_weight | in_service
0 |  | 53 | 1 | 0 | 1 | TRUE

## line
| name | std_type | from_bus | to_bus | length_km | r_ohm_per_km | x_ohm_per_km | c_nf_per_km | g_us_per_km | max_i_ka | df | parallel | type | in_service
0 | LV_178-7_1_2_line_0 |  | 0 | 1 | 0.018118 | 0.125 | 0.08 | 261 | 0 | 0.364 | 1 | 1 | cs | TRUE
1 | LV_178-7_1_2_line_1 |  | 0 | 2 | 0.030034 | 0.125 | 0.08 | 261 | 0 | 0.364 | 1 | 1 | cs | TRUE
2 | LV_178-7_1_2_line_2 |  | 1 | 43 | 0.014932 | 0.125 | 0.08 | 261 | 0 | 0.364 | 1 | 1 | cs | TRUE
3 | LV_178-7_1_2_line_3 |  | 2 | 3 | 0.039866 | 0.125 | 0.08 | 261 | 0 | 0.364 | 1 | 1 | cs | TRUE
4 | LV_178-7_1_2_line_4 |  | 3 | 4 | 0.065971 | 0.125 | 0.08 | 261 | 0 | 0.364 | 1 | 1 | cs | TRUE
5 | LV_178-7_1_2_line_5 |  | 5 | 6 | 0.0087032 | 0.125 | 0.08 | 261 | 0 | 0.364 | 1 | 1 | cs | TRUE
6 | LV_178-7_1_2_line_6 |  | 6 | 7 | 0.038423 | 0.125 | 0.08 | 261 | 0 | 0.364 | 1 | 1 | cs | TRUE
7 | LV_178-7_1_2_line_7 |  | 7 | 8 | 0.0018586 | 0.125 | 0.08 | 261 | 0 | 0.364 | 1 | 1 | cs | TRUE
8 | LV_178-7_1_2_line_8 |  | 8 | 9 | 0.039803 | 0.125 | 0.08 | 261 | 0 | 0.364 | 1 | 1 | cs | TRUE
9 | LV_178-7_1_2_line_9 |  | 9 | 10 | 0.041658 | 0.125 | 0.08 | 261 | 0 | 0.364 | 1 | 1 | cs | TRUE
10 | LV_178-7_1_2_line_10 |  | 10 | 11 | 0.028122 | 0.125 | 0.08 | 261 | 0 | 0.364 | 1 | 1 | cs | TRUE
11 | LV_178-7_1_2_line_11 |  | 11 | 12 | 0.073458 | 0.125 | 0.08 | 261 | 0 | 0.364 | 1 | 1 | cs | TRUE
12 | LV_178-7_1_2_line_12 |  | 12 | 39 | 0.018068 | 0.125 | 0.08 | 261 | 0 | 0.364 | 1 | 1 | cs | TRUE
13 | LV_178-7_1_2_line_13 |  | 12 | 40 | 0.034543 | 0.125 | 0.08 | 261 | 0 | 0.364 | 1 | 1 | cs | TRUE
14 | LV_178-7_1_2_line_14 |  | 12 | 37 | 0.050841 | 0.125 | 0.08 | 261 | 0 | 0.364 | 1 | 1 | cs | TRUE
15 | LV_178-7_1_2_line_15 |  | 13 | 14 | 0.068083 | 0.125 | 0.08 | 261 | 0 | 0.364 | 1 | 1 | cs | TRUE
16 | LV_178-7_1_2_line_16 |  | 13 | 15 | 0.027428 | 0.125 | 0.08 | 261 | 0 | 0.364 | 1 | 1 | cs | TRUE
17 | LV_178-7_1_2_line_17 |  | 15 | 19 | 0.009653 | 0.125 | 0.08 | 261 | 0 | 0.364 | 1 | 1 | cs | TRUE
18 | LV_178-7_1_2_line_18 |  | 16 | 17 | 0.022915 | 0.125 | 0.08 | 261 | 0 | 0.364 | 1 | 1 | cs | TRUE
19 | LV_178-7_1_2_line_19 |  | 16 | 18 | 0.018044 | 0.125 | 0.08 | 261 | 0 | 0.364 | 1 | 1 | cs | TRUE
20 | LV_178-7_1_2_line_20 |  | 17 | 20 | 0.091613 | 0.125 | 0.08 | 261 | 0 | 0.364 | 1 | 1 | cs | TRUE
21 | LV_178-7_1_2_line_21 |  | 18 | 19 | 0.017004 | 0.125 | 0.08 | 261 | 0 | 0.364 | 1 | 1 | cs | TRUE
22 | LV_178-7_1_2_line_22 |  | 20 | 38 | 0.0031186 | 0.125 | 0.08 | 261 | 0 | 0.364 | 1 | 1 | cs | TRUE
23 | LV_178-7_1_2_line_23 |  | 20 | 36 | 0.026623 | 0.125 | 0.08 | 261 | 0 | 0.364 | 1 | 1 | cs | TRUE
24 | LV_178-7_1_2_line_24 |  | 21 | 22 | 0.010031 | 0.125 | 0.08 | 261 | 0 | 0.364 | 1 | 1 | cs | TRUE
25 | LV_178-7_1_2_line_25 |  | 22 | 28 | 0.021708 | 0.125 | 0.08 | 261 | 0 | 0.364 | 1 | 1 | cs | TRUE
26 | LV_178-7_1_2_line_26 |  | 23 | 24 | 0.00055167 | 0.125 | 0.08 | 261 | 0 | 0.364 | 1 | 1 | cs | TRUE
27 | LV_178-7_1_2_line_27 |  | 23 | 25 | 0.036034 | 0.125 | 0.08 | 261 | 0 | 0.364 | 1 | 1 | cs | TRUE
28 | LV_178-7_1_2_line_28 |  | 25 | 26 | 0.03042 | 0.125 | 0.08 | 261 | 0 | 0.364 | 1 | 1 | cs | TRUE
29 | LV_178-7_1_2_line_29 |  | 25 | 27 | 0.015405 | 0.125 | 0.08 | 261 | 0 | 0.364 | 1 | 1 | cs | TRUE
30 | LV_178-7_1_2_line_30 |  | 26 | 29 | 0.022556 | 0.125 | 0.08 | 261 | 0 | 0.364 | 1 | 1 | cs | TRUE
31 | LV_178-7_1_2_line_31 |  | 27 | 30 | 0.025229 | 0.125 | 0.08 | 261 | 0 | 0.364 | 1 | 1 | cs | TRUE
32 | LV_178-7_1_2_line_32 |  | 28 | 31 | 0.016311 | 0.125 | 0.08 | 261 | 0 | 0.364 | 1 | 1 | cs | TRUE
33 | LV_178-7_1_2_line_33 |  | 29 | 32 | 0.032147 | 0.125 | 0.08 | 261 | 0 | 0.364 | 1 | 1 | cs | TRUE
34 | LV_178-7_1_2_line_34 |  | 30 | 33 | 0.020605 | 0.125 | 0.08 | 261 | 0 | 0.364 | 1 | 1 | cs | TRUE
35 | LV_178-7_1_2_line_35 |  | 31 | 34 | 0.020565 | 0.125 | 0.08 | 261 | 0 | 0.364 | 1 | 1 | cs | TRUE
36 | LV_178-7_1_2_line_36 |  | 32 | 53 | 0.027113 | 0.125 | 0.08 | 261 | 0 | 0.364 | 1 | 1 | cs | TRUE
37 | LV_178-7_1_2_line_37 |  | 34 | 44 | 0.021504 | 0.125 | 0.08 | 261 | 0 | 0.364 | 1 | 1 | cs | TRUE
38 | LV_178-7_1_2_line_38 |  | 35 | 36 | 0.0057598 | 0.125 | 0.08 | 261 | 0 | 0.364 | 1 | 1 | cs | TRUE
39 | LV_178-7_1_2_line_39 |  | 35 | 37 | 0.01683 | 0.125 | 0.08 | 261 | 0 | 0.364 | 1 | 1 | cs | TRUE
40 | LV_178-7_1_2_line_40 |  | 38 | 41 | 0.023228 | 0.125 | 0.08 | 261 | 0 | 0.364 | 1 | 1 | cs | TRUE
41 | LV_178-7_1_2_line_41 |  | 39 | 42 | 0.027673 | 0.125 | 0.08 | 261 | 0 | 0.364 | 1 | 1 | cs | TRUE
42 | LV_178-7_1_2_line_42 |  | 40 | 43 | 0.03415 | 0.125 | 0.08 | 261 | 0 | 0.364 | 1 | 1 | cs | TRUE
43 | LV_178-7_1_2_line_43 |  | 41 | 47 | 0.0030932 | 0.125 | 0.08 | 261 | 0 | 0.364 | 1 | 1 | cs | TRUE
44 | LV_178-7_1_2_line_44 |  | 42 | 49 | 0.025217 | 0.125 | 0.08 | 261 | 0 | 0.364 | 1 | 1 | cs | TRUE
45 | LV_178-7_1_2_line_45 |  | 44 | 45 | 0.0077002 | 0.125 | 0.08 | 261 | 0 | 0.364 | 1 | 1 | cs | TRUE
46 | LV_178-7_1_2_line_46 |  | 45 | 46 | 0.013487 | 0.125 | 0.08 | 261 | 0 | 0.364 | 1 | 1 | cs | TRUE
47 | LV_178-7_1_2_line_47 |  | 46 | 48 | 0.0051437 | 0.125 | 0.08 | 261 | 0 | 0.364 | 1 | 1 | cs | TRUE
48 | LV_178-7_1_2_line_48 |  | 47 | 48 | 0.015819 | 0.125 | 0.08 | 261 | 0 | 0.364 | 1 | 1 | cs | TRUE
49 | LV_178-7_1_2_line_49 |  | 49 | 50 | 0.011015 | 0.125 | 0.08 | 261 | 0 | 0.364 | 1 | 1 | cs | TRUE
50 | LV_178-7_1_2_line_50 |  | 50 | 51 | 0.022142 | 0.125 | 0.08 | 261 | 0 | 0.364 | 1 | 1 | cs | TRUE
51 | LV_178-7_1_2_line_51 |  | 51 | 52 | 0.0040933 | 0.125 | 0.08 | 261 | 0 | 0.364 | 1 | 1 | cs | TRUE
52 | LV_178-7_1_2_line_52 |  | 52 | 53 | 0.017596 | 0.125 | 0.08 | 261 | 0 | 0.364 | 1 | 1 | cs | TRUE

## trafo
| name | std_type | hv_bus | lv_bus | sn_mva | vn_hv_kv | vn_lv_kv | vk_percent | vkr_percent | pfe_kw | i0_percent | shift_degree | tap_side | tap_neutral | tap_min | tap_max | tap_step_percent | tap_step_degree | tap_pos | tap_phase_shifter | parallel | df | in_service
0 | LV_178-7_1_2_trafo_123 | 0.63 MVA 20/0.4 kV | 54 | 53 | 0.63 | 20 | 0.4 | 6 | 1.206 | 1.65 | 0.2619 | 150 | hv | 0 | -2 | 2 | 2.5 | 0 | 0 | FALSE | 1 | 1 | TRUE

## line_geodata
| x0 | y0 | x1 | y1 | x2 | y2 | x3 | y3 | x4 | y4
0 | 2701044.3534 | 1250585.1945 | 2701062.3315 | 1250582.9474
1 | 2701044.3534 | 1250585.1945 | 2701031.323 | 1250561.6537 | 2701028.812 | 1250559.7892
2 | 2701077.2533 | 1250583.0736 | 2701063.3754 | 1250582.8169 | 2701062.3315 | 1250582.9474
3 | 2700993.7447 | 1250542.1979 | 2701012.3776 | 1250547.5864 | 2701028.812 | 1250559.7892
4 | 2700993.7447 | 1250542.1979 | 2701005.4398 | 1250504.5897 | 2701017.4112 | 1250504.7938 | 2701030.962 | 1250510.2629
5 | 2701247.7824 | 1250762.6289 | 2701255.4728 | 1250766.7037
6 | 2701247.7824 | 1250762.6289 | 2701245.4631 | 1250756.5289 | 2701238.6511 | 1250725.368
7 | 2701238.6511 | 1250725.368 | 2701238.2542 | 1250723.5523
8 | 2701229.754 | 1250684.6678 | 2701230.2887 | 1250687.1147 | 2701238.2542 | 1250723.5523
9 | 2701229.754 | 1250684.6678 | 2701223.6714 | 1250656.8332 | 2701219.5679 | 1250644.3228
10 | 2701206.8928 | 1250619.3948 | 2701211.5699 | 1250627.1475 | 2701216.7463 | 1250635.7205 | 2701219.5679 | 1250644.3228
11 | 2701145.5502 | 1250578.9823 | 2701206.8928 | 1250619.3948
12 | 2701145.5502 | 1250578.9823 | 2701140.1037 | 1250566.3238 | 2701137.8311 | 1250562.6878
13 | 2701145.5502 | 1250578.9823 | 2701128.6974 | 1250582.5531 | 2701111.3932 | 1250583.2013
14 | 2701145.5502 | 1250578.9823 | 2701157.87 | 1250572.9322 | 2701168.1966 | 1250565.1023 | 2701174.2351 | 1250554.5971 | 2701175.8885 | 1250542.6714
15 | 2701295.1919 | 1250467.1605 | 2701300.6812 | 1250496.2885 | 2701307.2059 | 1250534.1731
16 | 2701295.1919 | 1250467.1605 | 2701268.1098 | 1250471.5011
17 | 2701268.1098 | 1250471.5011 | 2701268.1098 | 1250471.5011 | 2701263.2073 | 1250463.1858
18 | 2701245.407 | 1250432.9939 | 2701224.9481 | 1250443.4305
19 | 2701245.407 | 1250432.9939 | 2701254.5713 | 1250448.5379
20 | 2701152.9005 | 1250500.0178 | 2701224.9481 | 1250443.4305
21 | 2701254.5713 | 1250448.5379 | 2701263.2073 | 1250463.1858
22 | 2701150.9205 | 1250497.6085 | 2701152.9005 | 1250500.0178
23 | 2701152.9005 | 1250500.0178 | 2701166.0748 | 1250516.0495 | 2701168.4496 | 1250521.421
24 | 2701058.2322 | 1250381.57 | 2701053.0918 | 1250372.9561
25 | 2701058.2322 | 1250381.57 | 2701070.9951 | 1250399.1294
26 | 2701002.3532 | 1250400.0953 | 2701002.3749 | 1250400.077 | 2701002.8831 | 1250399.9521
27 | 2700987.77 | 1250431.642 | 2700991.5376 | 1250414.3814 | 2700995.3577 | 1250405.9954 | 2701002.3532 | 1250400.0953
28 | 2700982.0339 | 1250461.1787 | 2700985.6911 | 1250453.0457 | 2700987.77 | 1250431.642
29 | 2700987.77 | 1250431.642 | 2701002.5811 | 1250435.8779
30 | 2700982.0339 | 1250461.1787 | 2700986.5934 | 1250466.9943 | 2701000.9775 | 1250471.8013
31 | 2701002.5811 | 1250435.8779 | 2701026.8373 | 1250442.8151
32 | 2701080.7385 | 1250412.2054 | 2701078.6674 | 1250409.6852 | 2701070.9951 | 1250399.1294
33 | 2701000.9775 | 1250471.8013 | 2701031.4667 | 1250481.9902
34 | 2701046.6482 | 1250448.481 | 2701026.8373 | 1250442.8151
35 | 2701080.7385 | 1250412.2054 | 2701093.795 | 1250428.0936
36 | 2701031.4667 | 1250481.9902 | 2701037.893 | 1250484.1377 | 2701056.1166 | 1250493.1667 | 2701056.1166 | 1250493.1667
37 | 2701093.795 | 1250428.0936 | 2701107.4479 | 1250444.7076
38 | 2701170.7785 | 1250526.689 | 2701168.4496 | 1250521.421
39 | 2701170.7785 | 1250526.689 | 2701173.1335 | 1250532.0159 | 2701175.8885 | 1250542.6714
40 | 2701150.9205 | 1250497.6085 | 2701136.1727 | 1250479.6622
41 | 2701118.3199 | 1250543.5312 | 2701133.4157 | 1250555.6234 | 2701137.8311 | 1250562.6878
42 | 2701111.3932 | 1250583.2013 | 2701102.3905 | 1250583.5385 | 2701077.2533 | 1250583.0736
43 | 2701136.1727 | 1250479.6622 | 2701134.2089 | 1250477.2725
44 | 2701098.6386 | 1250527.7656 | 2701118.3199 | 1250543.5312
45 | 2701107.4479 | 1250444.7076 | 2701112.3368 | 1250450.6567
46 | 2701112.3368 | 1250450.6567 | 2701120.8999 | 1250461.077
47 | 2701124.1656 | 1250465.051 | 2701120.8999 | 1250461.077
48 | 2701124.1656 | 1250465.051 | 2701134.2089 | 1250477.2725
49 | 2701098.6386 | 1250527.7656 | 2701090.0417 | 1250520.8791
50 | 2701090.0417 | 1250520.8791 | 2701072.7604 | 1250507.0361
51 | 2701069.5656 | 1250504.4769 | 2701072.7604 | 1250507.0361
52 | 2701069.5656 | 1250504.4769 | 2701058.2826 | 1250495.4387 | 2701056.1166 | 1250493.1667

## bus_geodata
| x | y | coords
0 | 2701044.3534 | 1250585.1945
1 | 2701062.3315 | 1250582.9474
2 | 2701028.812 | 1250559.7892
3 | 2700993.7447 | 1250542.1979
4 | 2701030.962 | 1250510.2629
5 | 2701255.4728 | 1250766.7037
6 | 2701247.7824 | 1250762.6289
7 | 2701238.6511 | 1250725.368
8 | 2701238.2542 | 1250723.5523
9 | 2701229.754 | 1250684.6678
10 | 2701219.5679 | 1250644.3228
11 | 2701206.8928 | 1250619.3948
12 | 2701145.5502 | 1250578.9823
13 | 2701295.1919 | 1250467.1605
14 | 2701307.2059 | 1250534.1731
15 | 2701268.1098 | 1250471.5011
16 | 2701245.407 | 1250432.9939
17 | 2701224.9481 | 1250443.4305
18 | 2701254.5713 | 1250448.5379
19 | 2701263.2073 | 1250463.1858
20 | 2701152.9005 | 1250500.0178
21 | 2701053.0918 | 1250372.9561
22 | 2701058.2322 | 1250381.57
23 | 2701002.3532 | 1250400.0953
24 | 2701002.8831 | 1250399.9521
25 | 2700987.77 | 1250431.642
26 | 2700982.0339 | 1250461.1787
27 | 2701002.5811 | 1250435.8779
28 | 2701070.9951 | 1250399.1294
29 | 2701000.9775 | 1250471.8013
30 | 2701026.8373 | 1250442.8151
31 | 2701080.7385 | 1250412.2054
32 | 2701031.4667 | 1250481.9902
33 | 2701046.6482 | 1250448.481
34 | 2701093.795 | 1250428.0936
35 | 2701170.7785 | 1250526.689
36 | 2701168.4496 | 1250521.421
37 | 2701175.8885 | 1250542.6714
38 | 2701150.9205 | 1250497.6085
39 | 2701137.8311 | 1250562.6878
40 | 2701111.3932 | 1250583.2013
41 | 2701136.1727 | 1250479.6622
42 | 2701118.3199 | 1250543.5312
43 | 2701077.2534 | 1250583.0736
44 | 2701107.4479 | 1250444.7076
45 | 2701112.3368 | 1250450.6567
46 | 2701120.8999 | 1250461.077
47 | 2701134.2089 | 1250477.2725
48 | 2701124.1656 | 1250465.051
49 | 2701098.6386 | 1250527.7656
50 | 2701090.0417 | 1250520.8791
51 | 2701072.7604 | 1250507.0361
52 | 2701069.5656 | 1250504.4769
53 | 2701056.1166 | 1250493.1667
54 | 2700982.0339 | 1250461.1787

## line_std_types
| c_nf_per_km | r_ohm_per_km | x_ohm_per_km | max_i_ka | type | q_mm2 | alpha | voltage_rating
NAYY 4x50 SE | 210 | 0.642 | 0.083 | 0.142 | cs | 50 | 0.00403 | LV
NAYY 4x120 SE | 264 | 0.225 | 0.08 | 0.242 | cs | 120 | 0.00403 | LV
NAYY 4x150 SE | 261 | 0.208 | 0.08 | 0.27 | cs | 150 | 0.00403 | LV
NA2XS2Y 1x95 RM/25 12/20 kV | 216 | 0.313 | 0.132 | 0.252 | cs | 95 | 0.00403 | MV
NA2XS2Y 1x185 RM/25 12/20 kV | 273 | 0.161 | 0.117 | 0.362 | cs | 185 | 0.00403 | MV
NA2XS2Y 1x240 RM/25 12/20 kV | 304 | 0.122 | 0.112 | 0.421 | cs | 240 | 0.00403 | MV
NA2XS2Y 1x95 RM/25 6/10 kV | 315 | 0.313 | 0.123 | 0.249 | cs | 95 | 0.00403 | MV
NA2XS2Y 1x185 RM/25 6/10 kV | 406 | 0.161 | 0.11 | 0.358 | cs | 185 | 0.00403 | MV
NA2XS2Y 1x240 RM/25 6/10 kV | 456 | 0.122 | 0.105 | 0.416 | cs | 240 | 0.00403 | MV
NA2XS2Y 1x150 RM/25 12/20 kV | 250 | 0.206 | 0.116 | 0.319 | cs | 150 | 0.00403 | MV
NA2XS2Y 1x120 RM/25 12/20 kV | 230 | 0.253 | 0.119 | 0.283 | cs | 120 | 0.00403 | MV
NA2XS2Y 1x70 RM/25 12/20 kV | 190 | 0.443 | 0.132 | 0.22 | cs | 70 | 0.00403 | MV
NA2XS2Y 1x150 RM/25 6/10 kV | 360 | 0.206 | 0.11 | 0.315 | cs | 150 | 0.00403 | MV
NA2XS2Y 1x120 RM/25 6/10 kV | 340 | 0.253 | 0.113 | 0.28 | cs | 120 | 0.00403 | MV
NA2XS2Y 1x70 RM/25 6/10 kV | 280 | 0.443 | 0.123 | 0.217 | cs | 70 | 0.00403 | MV
N2XS(FL)2Y 1x120 RM/35 64/110 kV | 112 | 0.153 | 0.166 | 0.366 | cs | 120 | 0.00393 | HV
N2XS(FL)2Y 1x185 RM/35 64/110 kV | 125 | 0.099 | 0.156 | 0.457 | cs | 185 | 0.00393 | HV
N2XS(FL)2Y 1x240 RM/35 64/110 kV | 135 | 0.075 | 0.149 | 0.526 | cs | 240 | 0.00393 | HV
N2XS(FL)2Y 1x300 RM/35 64/110 kV | 144 | 0.06 | 0.144 | 0.588 | cs | 300 | 0.00393 | HV
15-AL1/3-ST1A 0.4 | 11 | 1.8769 | 0.35 | 0.105 | ol | 16 | 0.00403 | LV
24-AL1/4-ST1A 0.4 | 11.25 | 1.2012 | 0.335 | 0.14 | ol | 24 | 0.00403 | LV
48-AL1/8-ST1A 0.4 | 12.2 | 0.5939 | 0.3 | 0.21 | ol | 48 | 0.00403 | LV
94-AL1/15-ST1A 0.4 | 13.2 | 0.306 | 0.29 | 0.35 | ol | 94 | 0.00403 | LV
34-AL1/6-ST1A 10.0 | 9.7 | 0.8342 | 0.36 | 0.17 | ol | 34 | 0.00403 | MV
48-AL1/8-ST1A 10.0 | 10.1 | 0.5939 | 0.35 | 0.21 | ol | 48 | 0.00403 | MV
70-AL1/11-ST1A 10.0 | 10.4 | 0.4132 | 0.339 | 0.29 | ol | 70 | 0.00403 | MV
94-AL1/15-ST1A 10.0 | 10.75 | 0.306 | 0.33 | 0.35 | ol | 94 | 0.00403 | MV
122-AL1/20-ST1A 10.0 | 11.1 | 0.2376 | 0.323 | 0.41 | ol | 122 | 0.00403 | MV
149-AL1/24-ST1A 10.0 | 11.25 | 0.194 | 0.315 | 0.47 | ol | 149 | 0.00403 | MV
34-AL1/6-ST1A 20.0 | 9.15 | 0.8342 | 0.382 | 0.17 | ol | 34 | 0.00403 | MV
48-AL1/8-ST1A 20.0 | 9.5 | 0.5939 | 0.372 | 0.21 | ol | 48 | 0.00403 | MV
70-AL1/11-ST1A 20.0 | 9.7 | 0.4132 | 0.36 | 0.29 | ol | 70 | 0.00403 | MV
94-AL1/15-ST1A 20.0 | 10 | 0.306 | 0.35 | 0.35 | ol | 94 | 0.00403 | MV
122-AL1/20-ST1A 20.0 | 10.3 | 0.2376 | 0.344 | 0.41 | ol | 122 | 0.00403 | MV
149-AL1/24-ST1A 20.0 | 10.5 | 0.194 | 0.337 | 0.47 | ol | 149 | 0.00403 | MV
184-AL1/30-ST1A 20.0 | 10.75 | 0.1571 | 0.33 | 0.535 | ol | 184 | 0.00403 | MV
243-AL1/39-ST1A 20.0 | 11 | 0.1188 | 0.32 | 0.645 | ol | 243 | 0.00403 | MV
48-AL1/8-ST1A 110.0 | 8 | 0.5939 | 0.46 | 0.21 | ol | 48 | 0.00403 | HV
70-AL1/11-ST1A 110.0 | 8.4 | 0.4132 | 0.45 | 0.29 | ol | 70 | 0.00403 | HV
94-AL1/15-ST1A 110.0 | 8.65 | 0.306 | 0.44 | 0.35 | ol | 94 | 0.00403 | HV
122-AL1/20-ST1A 110.0 | 8.5 | 0.2376 | 0.43 | 0.41 | ol | 122 | 0.00403 | HV
149-AL1/24-ST1A 110.0 | 8.75 | 0.194 | 0.41 | 0.47 | ol | 149 | 0.00403 | HV
184-AL1/30-ST1A 110.0 | 8.8 | 0.1571 | 0.4 | 0.535 | ol | 184 | 0.00403 | HV
243-AL1/39-ST1A 110.0 | 9 | 0.1188 | 0.39 | 0.645 | ol | 243 | 0.00403 | HV
305-AL1/39-ST1A 110.0 | 9.2 | 0.0949 | 0.38 | 0.74 | ol | 305 | 0.00403 | HV
490-AL1/64-ST1A 110.0 | 9.75 | 0.059 | 0.37 | 0.96 | ol | 490 | 0.00403 | HV
679-AL1/86-ST1A 110.0 | 9.95 | 0.042 | 0.36 | 1.15 | ol | 679 | 0.00403 | HV
490-AL1/64-ST1A 220.0 | 10 | 0.059 | 0.285 | 0.96 | ol | 490 | 0.00403 | HV
679-AL1/86-ST1A 220.0 | 11.7 | 0.042 | 0.275 | 1.15 | ol | 679 | 0.00403 | HV
490-AL1/64-ST1A 380.0 | 11 | 0.059 | 0.253 | 0.96 | ol | 490 | 0.00403 | HV
679-AL1/86-ST1A 380.0 | 14.6 | 0.042 | 0.25 | 1.15 | ol | 679 | 0.00403 | HV

## trafo_std_types
| i0_percent | pfe_kw | vkr_percent | sn_mva | vn_lv_kv | vn_hv_kv | vk_percent | shift_degree | vector_group | tap_side | tap_neutral | tap_min | tap_max | tap_step_degree | tap_step_percent | tap_phase_shifter
160 MVA 380/110 kV | 0.06 | 60 | 0.25 | 160 | 110 | 380 | 12.2 | 0 | Yy0 | hv | 0 | -9 | 9 | 0 | 1.5 | FALSE
100 MVA 220/110 kV | 0.06 | 55 | 0.26 | 100 | 110 | 220 | 12 | 0 | Yy0 | hv | 0 | -9 | 9 | 0 | 1.5 | FALSE
63 MVA 110/20 kV | 0.04 | 22 | 0.32 | 63 | 20 | 110 | 18 | 150 | YNd5 | hv | 0 | -9 | 9 | 0 | 1.5 | FALSE
40 MVA 110/20 kV | 0.05 | 18 | 0.34 | 40 | 20 | 110 | 16.2 | 150 | YNd5 | hv | 0 | -9 | 9 | 0 | 1.5 | FALSE
25 MVA 110/20 kV | 0.07 | 14 | 0.41 | 25 | 20 | 110 | 12 | 150 | YNd5 | hv | 0 | -9 | 9 | 0 | 1.5 | FALSE
63 MVA 110/10 kV | 0.04 | 22 | 0.32 | 63 | 10 | 110 | 18 | 150 | YNd5 | hv | 0 | -9 | 9 | 0 | 1.5 | FALSE
40 MVA 110/10 kV | 0.05 | 18 | 0.34 | 40 | 10 | 110 | 16.2 | 150 | YNd5 | hv | 0 | -9 | 9 | 0 | 1.5 | FALSE
25 MVA 110/10 kV | 0.07 | 14 | 0.41 | 25 | 10 | 110 | 12 | 150 | YNd5 | hv | 0 | -9 | 9 | 0 | 1.5 | FALSE
0.25 MVA 20/0.4 kV | 0.32 | 0.8 | 1.44 | 0.25 | 0.4 | 20 | 6 | 150 | Yzn5 | hv | 0 | -2 | 2 | 0 | 2.5 | FALSE
0.4 MVA 20/0.4 kV | 0.3375 | 1.35 | 1.425 | 0.4 | 0.4 | 20 | 6 | 150 | Dyn5 | hv | 0 | -2 | 2 | 0 | 2.5 | FALSE
0.63 MVA 20/0.4 kV | 0.2619 | 1.65 | 1.206 | 0.63 | 0.4 | 20 | 6 | 150 | Dyn5 | hv | 0 | -2 | 2 | 0 | 2.5 | FALSE
0.25 MVA 10/0.4 kV | 0.24 | 0.6 | 1.2 | 0.25 | 0.4 | 10 | 4 | 150 | Dyn5 | hv | 0 | -2 | 2 | 0 | 2.5 | FALSE
0.4 MVA 10/0.4 kV | 0.2375 | 0.95 | 1.325 | 0.4 | 0.4 | 10 | 4 | 150 | Dyn5 | hv | 0 | -2 | 2 | 0 | 2.5 | FALSE
0.63 MVA 10/0.4 kV | 0.1873 | 1.18 | 1.0794 | 0.63 | 0.4 | 10 | 4 | 150 | Dyn5 | hv | 0 | -2 | 2 | 0 | 2.5 | FALSE

## trafo3w_std_types
| sn_hv_mva | sn_mv_mva | sn_lv_mva | vn_hv_kv | vn_mv_kv | vn_lv_kv | vk_hv_percent | vk_mv_percent | vk_lv_percent | vkr_hv_percent | vkr_mv_percent | vkr_lv_percent | pfe_kw | i0_percent | shift_mv_degree | shift_lv_degree | vector_group | tap_side | tap_neutral | tap_min | tap_max | tap_step_percent
63/25/38 MVA 110/20/10 kV | 63 | 25 | 38 | 110 | 20 | 10 | 10.4 | 10.4 | 10.4 | 0.28 | 0.32 | 0.35 | 35 | 0.89 | 0 | 0 | YN0yn0yn0 | hv | 0 | -10 | 10 | 1.2
63/25/38 MVA 110/10/10 kV | 63 | 25 | 38 | 110 | 10 | 10 | 10.4 | 10.4 | 10.4 | 0.28 | 0.32 | 0.35 | 35 | 0.89 | 0 | 0 | YN0yn0yn0 | hv | 0 | -10 | 10 | 1.2

## fuse_std_types
| fuse_type | i_rated_a | t_avg | t_min | t_total | x_avg | x_min | x_total
HV 100A | HV 100A | 100 | 0 | [10.0, 3.64, 0.854, 0.281, 0.1, 0.0531, 0.022, 0.01] | [10.0, 4.267, 1.21, 0.403, 0.1, 0.058, 0.022, 0.01] | 0 | [300.0, 350.0, 450.0, 550.0, 700.0, 850.0, 1200.0, 1752.0] | [600.0, 700.0, 900.0, 1150.0, 1665.0, 2000.0, 3000.0, 4313.0]
HV 10A | HV 10A | 10 | 0 | [10.0, 1675.0, 0.344, 0.156, 0.1, 0.0417, 0.0171, 0.01] | [10.0, 1.3, 0.3, 0.155, 0.1, 0.0555, 0.023, 0.01] | 0 | [30.0, 32.0, 35.0, 37.0, 39.0, 50.0, 70.0, 88.0] | [60.0, 70.0, 80.0, 87.0, 94.0, 110.0, 150.0, 216.0]
HV 125A | HV 125A | 125 | 0 | [10.0, 1.82, 0.344, 0.1, 0.0467, 0.0269, 0.01] | [10.0, 2.478, 0.426, 0.1, 0.0427, 0.0211, 0.01] | 0 | [375.0, 500.0, 700.0, 925.0, 1200.0, 1500.0, 2341.0] | [750.0, 1000.0, 1500.0, 2200.0, 3000.0, 4000.0, 5765.0]
HV 160A | HV 160A | 160 | 0 | [10.0, 4.15, 1.03, 0.198, 0.1, 0.051, 0.0172, 0.01] | [10.0, 2.3, 0.734, 0.274, 0.1, 0.046, 0.0177, 0.01] | 0 | [480.0, 550.0, 700.0, 1000.0, 1260.0, 1600.0, 2500.0, 3227.0] | [960.0, 1300.0, 1700.0, 2200.0, 2996.0, 4000.0, 6000.0, 7946.0]
HV 16A | HV 16A | 16 | 0 | [10.0, 0.352, 0.164, 0.1, 0.0649, 0.0342, 0.01] | [10.0, 2.34, 0.722, 0.181, 0.1, 0.055, 0.0296, 0.01] | 0 | [48.0, 60.0, 65.0, 71.0, 80.0, 100.0, 162.0] | [96.0, 110.0, 125.0, 150.0, 168.0, 200.0, 250.0, 398.0]
HV 200A | HV 200A | 200 | 0 | [10.0, 4.267, 1.21, 0.403, 0.1, 0.058, 0.022, 0.01] | [10.0, 3.73, 1.654, 0.328, 0.1, 0.0531, 0.019, 0.01] | 0 | [600.0, 700.0, 900.0, 1150.0, 1665.0, 2000.0, 3000.0, 4313.0] | [1200.0, 1500.0, 1800.0, 2700.0, 3960.0, 5000.0, 7500.0, 10620.0]
HV 20A | HV 20A | 20 | 0 | [10.0, 1.3, 0.3, 0.155, 0.1, 0.0555, 0.023, 0.01] | [10.0, 1.3, 0.161, 0.1, 0.0611, 0.0399, 0.0141, 0.01] | 0 | [60.0, 70.0, 80.0, 87.0, 94.0, 110.0, 150.0, 216.0] | [120.0, 150.0, 200.0, 223.0, 260.0, 300.0, 450.0, 532.0]
HV 25A | HV 25A | 25 | 0 | [10.0, 2.512, 0.833, 0.299, 0.1, 0.0372, 0.0223, 0.01] | [10.0, 3.125, 0.597, 0.198, 0.1, 0.0378, 0.022, 0.01] | 0 | [75.0, 82.0, 90.0, 100.0, 124.0, 170.0, 200.0, 289.0] | [150.0, 170.0, 210.0, 250.0, 294.0, 400.0, 500.0, 711.0]
HV 31.5A | HV 31.5A | 31.5 | 0 | [10.0, 2.34, 0.722, 0.181, 0.1, 0.055, 0.0296, 0.01] | [10.0, 2.84, 0.368, 0.164, 0.1, 0.0621, 0.0378, 0.0195, 0.01] | 0 | [95.0, 110.0, 125.0, 150.0, 165.0, 200.0, 250.0, 390.0] | [189.0, 220.0, 300.0, 350.0, 393.0, 450.0, 530.0, 700.0, 960.0]
HV 40A | HV 40A | 40 | 0 | [10.0, 1.3, 0.161, 0.1, 0.0611, 0.0399, 0.0141, 0.01] | [10.0, 2.05, 0.369, 0.198, 0.1, 0.051, 0.0298, 0.01] | 0 | [120.0, 150.0, 200.0, 223.0, 260.0, 300.0, 450.0, 532.0] | [240.0, 300.0, 400.0, 450.0, 530.0, 650.0, 800.0, 1311.0]
HV 50A | HV 50A | 50 | 0 | [10.0, 3.215, 0.597, 0.198, 0.1, 0.0378, 0.022, 0.01] | [10.0, 3.64, 0.854, 0.281, 0.1, 0.0531, 0.022, 0.01] | 0 | [150.0, 170.0, 210.0, 250.0, 294.0, 400.0, 500.0, 711.0] | [300.0, 350.0, 450.0, 550.0, 700.0, 850.0, 1200.0, 1752.0]
HV 6.3A | HV 6.3A | 6.3 | 0 | [10.0, 1.39, 0.344, 0.168, 0.1, 0.056, 0.0263, 0.01] | [10.0, 1.711, 0.516, 0.198, 0.1, 0.0634, 0.0303, 0.01] | 0 | [19.0, 19.5, 20.4, 20.8, 22.0, 25.0, 32.0, 48.0] | [38.0, 40.0, 43.0, 48.0, 53.0, 60.0, 75.0, 118.0]
HV 63A | HV 63A | 63 | 0 | [10.0, 2.84, 0.368, 0.164, 0.1, 0.0621, 0.0378, 0.0195, 0.01] | [10.0, 1.82, 0.344, 0.1, 0.0467, 0.0269, 0.01] | 0 | [189.0, 220.0, 300.0, 350.0, 393.0, 450.0, 530.0, 700.0, 961.0] | [378.0, 500.0, 700.0, 934.0, 1200.0, 1500.0, 2366.0]
HV 80A | HV 80A | 80 | 0 | [10.0, 2.05, 0.369, 0.198, 0.1, 0.051, 0.0298, 0.01] | [10.0, 4.15, 1.03, 0.198, 0.1, 0.051, 0.0172, 0.01] | 0 | [240.0, 300.0, 400.0, 450.0, 530.0, 650.0, 800.0, 1311.0] | [480.0, 550.0, 700.0, 1000.0, 1260.0, 1600.0, 2500.0, 3227.0]
Siemens NH-1-100 | Siemens NH-1-100 | 100 | [5400.0, 2000.0, 400.0, 20.0, 1.0, 0.2, 0.012, 0.004] | 0 | 0 | [150.0, 190.0, 250.0, 430.0, 900.0, 1250.0, 2700.0, 3600.0] | 0 | 0
Siemens NH-1-125 | Siemens NH-1-125 | 125 | [4800.0, 120.0, 7.0, 0.1, 0.004] | 0 | 0 | [180.0, 400.0, 740.0, 2000.0, 4250.0] | 0 | 0
Siemens NH-1-16 | Siemens NH-1-16 | 16 | [4000.0, 400.0, 2.0, 0.1, 0.04, 0.01] | 0 | 0 | [26.0, 35.0, 75.0, 150.0, 200.0, 300.0] | 0 | 0
Siemens NH-1-160 | Siemens NH-1-160 | 160 | [4800.0, 120.0, 7.0, 0.1, 0.004] | 0 | 0 | [210.0, 500.0, 900.0, 2300.0, 5000.0] | 0 | 0
Siemens NH-1-25 | Siemens NH-1-25 | 25 | [4000.0, 1000.0, 10.0, 0.2, 0.02, 0.01] | 0 | 0 | [40.0, 50.0, 100.0, 210.0, 400.0, 500.0] | 0 | 0
Siemens NH-1-50 | Siemens NH-1-50 | 50 | [4000.0, 40.0, 4.0, 1.0, 0.02, 0.01] | 0 | 0 | [86.0, 200.0, 300.0, 400.0, 1000.0, 1280.0] | 0 | 0
Siemens NH-1-63 | Siemens NH-1-63 | 63 | [4000.0, 100.0, 10.0, 2.0, 0.04, 0.01] | 0 | 0 | [100.0, 200.0, 300.0, 400.0, 1000.0, 1500.0] | 0 | 0
Siemens NH-1-80 | Siemens NH-1-80 | 80 | [4800.0, 120.0, 7.0, 0.1, 0.01] | 0 | 0 | [150.58, 250.0, 450.0, 1150.0, 2470.0] | 0 | 0
Siemens NH-2-1000 | Siemens NH-2-1000 | 1000 | [4800.0, 120.0, 7.0, 0.1, 0.004] | 0 | 0 | [1900.0, 3500.0, 8400.0, 24000.0, 52000.0] | 0 | 0
Siemens NH-2-200 | Siemens NH-2-200 | 200 | [4800.0, 120.0, 7.0, 0.1, 0.004] | 0 | 0 | [280.0, 650.0, 1200.0, 3000.0, 7000.0] | 0 | 0
Siemens NH-2-224 | Siemens NH-2-224 | 224 | [4800.0, 120.0, 7.0, 0.2, 0.04, 0.004] | 0 | 0 | [400.0, 750.0, 1453.0, 3025.0, 4315.0, 7600.0] | 0 | 0
Siemens NH-2-250 | Siemens NH-2-250 | 250 | [4800.0, 120.0, 7.0, 0.1, 0.004] | 0 | 0 | [450.0, 800.0, 1650.0, 4000.0, 8500.0] | 0 | 0
Siemens NH-2-315 | Siemens NH-2-315 | 315 | [4800.0, 120.0, 7.0, 0.1, 0.004] | 0 | 0 | [550.0, 920.0, 1900.0, 5000.0, 11000.0] | 0 | 0
Siemens NH-2-355 | Siemens NH-2-355 | 355 | [4800.0, 120.0, 6.0, 0.1, 0.004] | 0 | 0 | [650.0, 1116.27, 2350.0, 5840.0, 12790.0] | 0 | 0
Siemens NH-2-400 | Siemens NH-2-400 | 400 | [4800.0, 120.0, 7.0, 0.1, 0.004] | 0 | 0 | [720.0, 1350.0, 2800.0, 6500.0, 15000.0] | 0 | 0
Siemens NH-2-425 | Siemens NH-2-425 | 425 | [4800.0, 120.0, 7.0, 0.1, 0.004] | 0 | 0 | [850.0, 1500.0, 3050.0, 7500.0, 16500.0] | 0 | 0
Siemens NH-2-630 | Siemens NH-2-630 | 630 | [4800.0, 120.0, 7.0, 0.1, 0.004] | 0 | 0 | [1200.0, 2000.0, 4800.0, 12000.0, 26000.0] | 0 | 0

## res_bus
| vm_pu | va_degree | p_mw | q_mvar
0 | 0.99234 | -0.14724 | 0 | 0
1 | 0.99241 | -0.14575 | 0.0051594 | 0.0012931
2 | 0.99221 | -0.1497 | 0.002636 | 0.00066065
3 | 0.99214 | -0.15111 | 0 | 0
4 | 0.99201 | -0.15345 | 0.0019983 | 0.00050083
5 | 0.99299 | -0.13456 | 6.7925e-05 | 1.7023e-05
6 | 0.99299 | -0.13455 | 0 | 0
7 | 0.99299 | -0.1345 | 0.0001612 | 4.0401e-05
8 | 0.99299 | -0.13449 | 0.00029748 | 7.4556e-05
9 | 0.99301 | -0.13412 | 0.00017335 | 4.3447e-05
10 | 0.99304 | -0.1336 | 0.00021204 | 5.3141e-05
11 | 0.99306 | -0.13315 | 0.0031155 | 0.00078081
12 | 0.99333 | -0.12791 | 0 | 0
13 | 0.9898 | -0.19625 | 0 | 0
14 | 0.98978 | -0.19664 | 0.00032343 | 8.106e-05
15 | 0.98981 | -0.19609 | 0.00060723 | 0.00015219
16 | 0.98987 | -0.19485 | 0 | 0
17 | 0.98991 | -0.19406 | 0.0024671 | 0.0006183
18 | 0.98984 | -0.19547 | 0.00041299 | 0.00010351
19 | 0.98982 | -0.19593 | 0.00058415 | 0.0001464
20 | 0.99028 | -0.18689 | 0.0013312 | 0.00033364
21 | 0.98837 | -0.22409 | 0.0053975 | 0.0013527
22 | 0.98842 | -0.22312 | 0 | 0
23 | 0.9956 | -0.084643 | 0.015094 | 0.0037828
24 | 0.99559 | -0.084722 | 0.0081202 | 0.0020351
25 | 0.99636 | -0.069945 | 0 | 0
26 | 0.99726 | -0.052537 | 0 | 0
27 | 0.99623 | -0.07249 | 0.0030621 | 0.00076744
28 | 0.98853 | -0.22103 | 0.0019103 | 0.00047876
29 | 0.99793 | -0.039649 | 0.0039948 | 0.0010012
30 | 0.99608 | -0.075302 | 0.0028166 | 0.0007059
31 | 0.98864 | -0.2189 | 0.0023925 | 0.00059962
32 | 0.99901 | -0.019067 | 0.0036855 | 0.00092368
33 | 0.99602 | -0.07658 | 0.0035283 | 0.00088427
34 | 0.98882 | -0.21535 | 0.0017959 | 0.00045009
35 | 0.9912 | -0.16909 | 0.0013049 | 0.00032705
36 | 0.99103 | -0.17237 | 0.0014011 | 0.00035114
37 | 0.99172 | -0.15912 | 0.0012795 | 0.00032066
38 | 0.99021 | -0.18828 | 0.0026624 | 0.00066727
39 | 0.99419 | -0.11139 | 0.0010109 | 0.00025336
40 | 0.99292 | -0.1359 | 0.0010739 | 0.00026915
41 | 0.98974 | -0.19749 | 0.0019708 | 0.00049393
42 | 0.99553 | -0.08564 | 0.001548 | 0.00038797
43 | 0.99255 | -0.14316 | 0.0022155 | 0.00055525
44 | 0.98905 | -0.21094 | 0.001714 | 0.00042956
45 | 0.98914 | -0.20913 | 0.002224 | 0.00055739
46 | 0.98933 | -0.20542 | 0.001704 | 0.00042707
47 | 0.98968 | -0.19861 | 0.0017465 | 0.00043772
48 | 0.98941 | -0.20385 | 0.0014491 | 0.00036319
49 | 0.99678 | -0.061553 | 0.005467 | 0.0013702
50 | 0.99738 | -0.049995 | 0.0023184 | 0.00058105
51 | 0.99864 | -0.025907 | 0.0020136 | 0.00050465
52 | 0.99888 | -0.021316 | 0.0052437 | 0.0013142
53 | 1 | 0 | -0.11198 | -0.027881
54 | 0.99998 | 149.9956 | 0 | 0

## res_line
| p_from_mw | q_from_mvar | p_to_mw | q_to_mvar | pl_mw | ql_mvar | i_from_ka | i_to_ka | i_ka | vm_from_pu | va_from_degree | vm_to_pu | va_to_degree | loading_percent
0 | -0.0046352 | -0.0011603 | 0.0046356 | 0.0011603 | 3.2818e-07 | -2.4046e-08 | 0.0069501 | 0.00695 | 0.0069501 | 0.99234 | -0.14724 | 0.99241 | -0.14575 | 1.9094
1 | 0.0046352 | 0.0011603 | -0.0046347 | -0.0011603 | 5.4404e-07 | -3.9769e-08 | 0.0069501 | 0.0069502 | 0.0069502 | 0.99234 | -0.14724 | 0.99221 | -0.1497 | 1.9094
2 | -0.009795 | -0.0024533 | 0.0097962 | 0.0024539 | 1.2077e-06 | 5.7998e-07 | 0.014686 | 0.014686 | 0.014686 | 0.99241 | -0.14575 | 0.99255 | -0.14316 | 4.0346
3 | 0.0019987 | 0.00049969 | -0.0019986 | -0.00050012 | 1.3429e-07 | -4.2891e-07 | 0.002997 | 0.0029972 | 0.0029972 | 0.99221 | -0.1497 | 0.99214 | -0.15111 | 0.8234
4 | 0.0019986 | 0.00050012 | -0.0019983 | -0.00050083 | 2.2225e-07 | -7.0958e-07 | 0.0029972 | 0.0029975 | 0.0029975 | 0.99214 | -0.15111 | 0.99201 | -0.15345 | 0.82348
5 | -6.7925e-05 | -1.7023e-05 | 6.7925e-05 | 1.6911e-05 | 3.3796e-11 | -1.1256e-07 | 0.00010179 | 0.00010175 | 0.00010179 | 0.99299 | -0.13456 | 0.99299 | -0.13455 | 0.027963
6 | -6.7925e-05 | -1.6911e-05 | 6.7925e-05 | 1.6414e-05 | 1.4891e-10 | -4.9694e-07 | 0.00010175 | 0.00010157 | 0.00010175 | 0.99299 | -0.13455 | 0.99299 | -0.1345 | 0.027952
7 | -0.00022913 | -5.6815e-05 | 0.00022913 | 5.6791e-05 | 8.2066e-11 | -2.399e-08 | 0.00034313 | 0.00034312 | 0.00034313 | 0.99299 | -0.1345 | 0.99299 | -0.13449 | 0.094267
8 | -0.00052661 | -0.00013135 | 0.00052662 | 0.00013084 | 9.2874e-09 | -5.0896e-07 | 0.00078891 | 0.00078873 | 0.00078891 | 0.99299 | -0.13449 | 0.99301 | -0.13412 | 0.21673
9 | -0.00069997 | -0.00017428 | 0.00069999 | 0.00017376 | 1.717e-08 | -5.2793e-07 | 0.0010485 | 0.0010483 | 0.0010485 | 0.99301 | -0.13412 | 0.99304 | -0.1336 | 0.28805
10 | -0.00091202 | -0.0002269 | 0.00091204 | 0.00022655 | 1.9677e-08 | -3.5124e-07 | 0.001366 | 0.0013659 | 0.001366 | 0.99304 | -0.1336 | 0.99306 | -0.13315 | 0.37528
11 | -0.0040275 | -0.0010074 | 0.0040285 | 0.001007 | 1.003e-06 | -3.0876e-07 | 0.0060342 | 0.0060338 | 0.0060342 | 0.99306 | -0.13315 | 0.99333 | -0.12791 | 1.6577
12 | -0.051926 | -0.013054 | 0.051967 | 0.01308 | 4.1011e-05 | 2.6013e-05 | 0.077799 | 0.077799 | 0.077799 | 0.99333 | -0.12791 | 0.99419 | -0.11139 | 21.3733
13 | 0.013095 | 0.0032833 | -0.01309 | -0.0032805 | 4.9847e-06 | 2.7432e-06 | 0.019616 | 0.019617 | 0.019617 | 0.99333 | -0.12791 | 0.99292 | -0.1359 | 5.3892
14 | 0.034802 | 0.0087638 | -0.03475 | -0.0087312 | 5.1849e-05 | 3.2526e-05 | 0.052149 | 0.052149 | 0.052149 | 0.99333 | -0.12791 | 0.99172 | -0.15912 | 14.3266
15 | 0.00032344 | 8.0188e-05 | -0.00032343 | -8.106e-05 | 6.0325e-09 | -8.712e-07 | 0.00048593 | 0.00048624 | 0.00048624 | 0.9898 | -0.19625 | 0.98978 | -0.19664 | 0.13358
16 | -0.00032344 | -8.0188e-05 | 0.00032344 | 7.9837e-05 | 2.4281e-09 | -3.5098e-07 | 0.00048593 | 0.00048581 | 0.00048593 | 0.9898 | -0.19625 | 0.98981 | -0.19609 | 0.1335
17 | -0.00093067 | -0.00023202 | 0.00093067 | 0.0002319 | 7.0812e-09 | -1.1954e-07 | 0.0013987 | 0.0013986 | 0.0013987 | 0.98981 | -0.19609 | 0.98982 | -0.19593 | 0.38425
18 | -0.0019279 | -0.00048142 | 0.001928 | 0.00048117 | 7.214e-08 | -2.4841e-07 | 0.0028975 | 0.0028974 | 0.0028975 | 0.98987 | -0.19485 | 0.98991 | -0.19406 | 0.79601
19 | 0.0019279 | 0.00048142 | -0.0019279 | -0.00048161 | 5.681e-08 | -1.9559e-07 | 0.0028975 | 0.0028976 | 0.0028976 | 0.98987 | -0.19485 | 0.98984 | -0.19547 | 0.79603
20 | -0.004395 | -0.0010995 | 0.0043965 | 0.0010992 | 1.499e-06 | -2.1884e-07 | 0.0066058 | 0.0066054 | 0.0066058 | 0.98991 | -0.19406 | 0.99028 | -0.18689 | 1.8148
21 | 0.0015149 | 0.00037811 | -0.0015148 | -0.0003783 | 3.3054e-08 | -1.9741e-07 | 0.0022767 | 0.0022768 | 0.0022768 | 0.98984 | -0.19547 | 0.98982 | -0.19593 | 0.62549
22 | 0.024995 | 0.0062731 | -0.024993 | -0.0062721 | 1.6499e-06 | 1.0158e-06 | 0.037561 | 0.037561 | 0.037561 | 0.99028 | -0.18689 | 0.99021 | -0.18828 | 10.3189
23 | -0.030723 | -0.007706 | 0.030744 | 0.0077193 | 2.1279e-05 | 1.3276e-05 | 0.046167 | 0.046167 | 0.046167 | 0.99028 | -0.18689 | 0.99103 | -0.17237 | 12.6831
24 | -0.0053975 | -0.0013527 | 0.0053978 | 0.0013528 | 2.484e-07 | 3.0409e-08 | 0.0081261 | 0.0081261 | 0.0081261 | 0.98837 | -0.22409 | 0.98842 | -0.22312 | 2.2324
25 | -0.0053978 | -0.0013528 | 0.0053983 | 0.0013528 | 5.3753e-07 | 6.5756e-08 | 0.0081261 | 0.008126 | 0.0081261 | 0.98842 | -0.22312 | 0.98853 | -0.22103 | 2.2324
26 | 0.0081202 | 0.0020351 | -0.0081202 | -0.0020351 | 3.0472e-08 | 1.2328e-08 | 0.012136 | 0.012136 | 0.012136 | 0.9956 | -0.084643 | 0.99559 | -0.084722 | 3.3342
27 | -0.023214 | -0.0058179 | 0.02323 | 0.0058279 | 1.6266e-05 | 9.9412e-06 | 0.034695 | 0.034695 | 0.034695 | 0.9956 | -0.084643 | 0.99636 | -0.069945 | 9.5317
28 | -0.032639 | -0.0081861 | 0.032666 | 0.0082031 | 2.7108e-05 | 1.6952e-05 | 0.048747 | 0.048747 | 0.048747 | 0.99636 | -0.069945 | 0.99726 | -0.052537 | 13.3921
29 | 0.0094092 | 0.0023582 | -0.009408 | -0.0023577 | 1.1407e-06 | 5.2946e-07 | 0.014052 | 0.014052 | 0.014052 | 0.99636 | -0.069945 | 0.99623 | -0.07249 | 3.8605
30 | -0.032666 | -0.0082031 | 0.032686 | 0.0082156 | 2.01e-05 | 1.2569e-05 | 0.048747 | 0.048747 | 0.048747 | 0.99726 | -0.052537 | 0.99793 | -0.039649 | 13.3921
31 | 0.0063459 | 0.0015903 | -0.0063451 | -0.00159 | 8.4999e-07 | 2.1555e-07 | 0.0094785 | 0.0094786 | 0.0094786 | 0.99623 | -0.07249 | 0.99608 | -0.075302 | 2.604
32 | -0.0073086 | -0.0018316 | 0.0073093 | 0.0018319 | 7.4033e-07 | 2.6467e-07 | 0.011001 | 0.011001 | 0.011001 | 0.98853 | -0.22103 | 0.98864 | -0.2189 | 3.0224
33 | -0.036681 | -0.0092168 | 0.036717 | 0.0092395 | 3.6074e-05 | 2.2667e-05 | 0.054704 | 0.054703 | 0.054704 | 0.99793 | -0.039649 | 0.99901 | -0.019067 | 15.0285
34 | 0.0035285 | 0.00088414 | -0.0035283 | -0.00088427 | 2.1469e-07 | -1.3079e-07 | 0.005271 | 0.0052711 | 0.0052711 | 0.99608 | -0.075302 | 0.99602 | -0.07658 | 1.4481
35 | -0.0097018 | -0.0024315 | 0.0097035 | 0.0024323 | 1.6444e-06 | 7.8866e-07 | 0.014602 | 0.014602 | 0.014602 | 0.98864 | -0.2189 | 0.98882 | -0.21535 | 4.0117
36 | -0.040403 | -0.010163 | 0.04044 | 0.010186 | 3.6839e-05 | 2.3222e-05 | 0.060193 | 0.060193 | 0.060193 | 0.99901 | -0.019067 | 1 | 0 | 16.5366
37 | -0.011499 | -0.0028823 | 0.011502 | 0.0028836 | 2.4148e-06 | 1.2696e-06 | 0.017305 | 0.017305 | 0.017305 | 0.98882 | -0.21535 | 0.98905 | -0.21094 | 4.7541
38 | 0.03215 | 0.0080735 | -0.032145 | -0.0080704 | 5.0327e-06 | 3.1467e-06 | 0.04827 | 0.04827 | 0.04827 | 0.9912 | -0.16909 | 0.99103 | -0.17237 | 13.261
39 | -0.033455 | -0.0084006 | 0.033471 | 0.0084106 | 1.5923e-05 | 9.9738e-06 | 0.050229 | 0.050229 | 0.050229 | 0.9912 | -0.16909 | 0.99172 | -0.15912 | 13.7992
40 | 0.022331 | 0.0056048 | -0.022321 | -0.0055988 | 9.8107e-06 | 5.9802e-06 | 0.03356 | 0.03356 | 0.03356 | 0.99021 | -0.18828 | 0.98974 | -0.19749 | 9.2198
41 | -0.052977 | -0.013333 | 0.053043 | 0.013375 | 6.5276e-05 | 4.1418e-05 | 0.079312 | 0.079312 | 0.079312 | 0.99419 | -0.11139 | 0.99553 | -0.08564 | 21.789
42 | 0.012016 | 0.0030114 | -0.012012 | -0.0030092 | 4.1526e-06 | 2.2161e-06 | 0.018007 | 0.018007 | 0.018007 | 0.99292 | -0.1359 | 0.99255 | -0.14316 | 4.9471
43 | 0.02035 | 0.0051049 | -0.020349 | -0.0051043 | 1.0859e-06 | 6.5524e-07 | 0.030597 | 0.030597 | 0.030597 | 0.98974 | -0.19749 | 0.98968 | -0.19861 | 8.4058
44 | -0.054591 | -0.013763 | 0.054654 | 0.013803 | 6.3006e-05 | 3.9995e-05 | 0.081626 | 0.081625 | 0.081626 | 0.99553 | -0.08564 | 0.99678 | -0.061553 | 22.4246
45 | -0.013216 | -0.0033132 | 0.013217 | 0.0033138 | 1.1416e-06 | 6.3179e-07 | 0.019883 | 0.019883 | 0.019883 | 0.98905 | -0.21094 | 0.98914 | -0.20913 | 5.4625
46 | -0.015441 | -0.0038712 | 0.015444 | 0.0038728 | 2.7291e-06 | 1.5735e-06 | 0.023229 | 0.023229 | 0.023229 | 0.98914 | -0.20913 | 0.98933 | -0.20542 | 6.3816
47 | -0.017148 | -0.0042998 | 0.017149 | 0.0043006 | 1.2831e-06 | 7.5516e-07 | 0.025792 | 0.025792 | 0.025792 | 0.98933 | -0.20542 | 0.98941 | -0.20385 | 7.0857
48 | 0.018603 | 0.0046665 | -0.018598 | -0.0046638 | 4.6412e-06 | 2.7671e-06 | 0.027971 | 0.027971 | 0.027971 | 0.98968 | -0.19861 | 0.98941 | -0.20385 | 7.6844
49 | -0.060121 | -0.015173 | 0.060154 | 0.015194 | 3.33e-05 | 2.1168e-05 | 0.089787 | 0.089787 | 0.089787 | 0.99678 | -0.061553 | 0.99738 | -0.049995 | 24.6667
50 | -0.062472 | -0.015775 | 0.062545 | 0.015821 | 7.2195e-05 | 4.5915e-05 | 0.093246 | 0.093245 | 0.093246 | 0.99738 | -0.049995 | 0.99864 | -0.025907 | 25.6169
51 | -0.064558 | -0.016326 | 0.064573 | 0.016335 | 1.4219e-05 | 9.0467e-06 | 0.096246 | 0.096246 | 0.096246 | 0.99864 | -0.025907 | 0.99888 | -0.021316 | 26.4411
52 | -0.069816 | -0.017649 | 0.069888 | 0.017695 | 7.1447e-05 | 4.5495e-05 | 0.10406 | 0.10406 | 0.10406 | 0.99888 | -0.021316 | 1 | 0 | 28.5871

## res_trafo
| p_hv_mw | q_hv_mvar | p_lv_mw | q_lv_mvar | pl_mw | ql_mvar | i_hv_ka | i_lv_ka | vm_hv_pu | va_hv_degree | vm_lv_pu | va_lv_degree | loading_percent
0 | -6.4999e-16 | 2.4266e-15 | 0.00165 | 1.2699e-07 | 0.00165 | 1.2699e-07 | 7.2519e-17 | 0.0023815 | 0.99998 | 149.9956 | 1 | 0 | 0.2619

## res_ext_grid
| p_mw | q_mvar
0 | 0.11539 | 0.028736

## res_load
| p_mw | q_mvar
0 | 0.0051594 | 0.0012931
1 | 0.002636 | 0.00066065
2 | 0.0019983 | 0.00050083
3 | 6.7925e-05 | 1.7023e-05
4 | 0.0001612 | 4.0401e-05
5 | 0.00029748 | 7.4556e-05
6 | 0.00017335 | 4.3447e-05
7 | 0.00021204 | 5.3141e-05
8 | 0.0031155 | 0.00078081
9 | 0.00032343 | 8.106e-05
10 | 0.00060723 | 0.00015219
11 | 0.0024671 | 0.0006183
12 | 0.00041299 | 0.00010351
13 | 0.00058415 | 0.0001464
14 | 0.0013312 | 0.00033364
15 | 0.0053975 | 0.0013527
16 | 0.015094 | 0.0037828
17 | 0.0081202 | 0.0020351
18 | 0.0030621 | 0.00076744
19 | 0.0019103 | 0.00047876
20 | 0.0039948 | 0.0010012
21 | 0.0028166 | 0.0007059
22 | 0.0023925 | 0.00059962
23 | 0.0036855 | 0.00092368
24 | 0.0035283 | 0.00088427
25 | 0.0017959 | 0.00045009
26 | 0.0013049 | 0.00032705
27 | 0.0014011 | 0.00035114
28 | 0.0012795 | 0.00032066
29 | 0.0026624 | 0.00066727
30 | 0.0010109 | 0.00025336
31 | 0.0010739 | 0.00026915
32 | 0.0019708 | 0.00049393
33 | 0.001548 | 0.00038797
34 | 0.0022155 | 0.00055525
35 | 0.001714 | 0.00042956
36 | 0.002224 | 0.00055739
37 | 0.001704 | 0.00042707
38 | 0.0017465 | 0.00043772
39 | 0.0014491 | 0.00036319
40 | 0.005467 | 0.0013702
41 | 0.0023184 | 0.00058105
42 | 0.0020136 | 0.00050465
43 | 0.0052437 | 0.0013142
44 | 0.0034116 | 0.00085503

## dtypes
| element | column | dtype
0 | bus | name | object
1 | bus | vn_kv | float64
2 | bus | type | object
3 | bus | zone | object
4 | bus | in_service | bool
5 | load | name | object
6 | load | bus | uint32
7 | load | p_mw | float64
8 | load | q_mvar | float64
9 | load | const_z_percent | float64
10 | load | const_i_percent | float64
11 | load | sn_mva | float64
12 | load | scaling | float64
13 | load | in_service | bool
14 | load | type | object
15 | ext_grid | name | object
16 | ext_grid | bus | uint32
17 | ext_grid | vm_pu | float64
18 | ext_grid | va_degree | float64
19 | ext_grid | slack_weight | float64
20 | ext_grid | in_service | bool
21 | line | name | object
22 | line | std_type | object
23 | line | from_bus | uint32
24 | line | to_bus | uint32
25 | line | length_km | float64
26 | line | r_ohm_per_km | float64
27 | line | x_ohm_per_km | float64
28 | line | c_nf_per_km | float64
29 | line | g_us_per_km | float64
30 | line | max_i_ka | float64
31 | line | df | float64
32 | line | parallel | uint32
33 | line | type | object
34 | line | in_service | bool
35 | trafo | name | object
36 | trafo | std_type | object
37 | trafo | hv_bus | uint32
38 | trafo | lv_bus | uint32
39 | trafo | sn_mva | float64
40 | trafo | vn_hv_kv | float64
41 | trafo | vn_lv_kv | float64
42 | trafo | vk_percent | float64
43 | trafo | vkr_percent | float64
44 | trafo | pfe_kw | float64
45 | trafo | i0_percent | float64
46 | trafo | shift_degree | float64
47 | trafo | tap_side | object
48 | trafo | tap_neutral | int32
49 | trafo | tap_min | int32
50 | trafo | tap_max | int32
51 | trafo | tap_step_percent | float64
52 | trafo | tap_step_degree | float64
53 | trafo | tap_pos | int32
54 | trafo | tap_phase_shifter | bool
55 | trafo | parallel | uint32
56 | trafo | df | float64
57 | trafo | in_service | bool
58 | line_geodata | coords | object
59 | bus_geodata | x | float64
60 | bus_geodata | y | float64
61 | bus_geodata | coords | object
62 | res_bus | vm_pu | float64
63 | res_bus | va_degree | float64
64 | res_bus | p_mw | float64
65 | res_bus | q_mvar | float64
66 | res_line | p_from_mw | float64
67 | res_line | q_from_mvar | float64
68 | res_line | p_to_mw | float64
69 | res_line | q_to_mvar | float64
70 | res_line | pl_mw | float64
71 | res_line | ql_mvar | float64
72 | res_line | i_from_ka | float64
73 | res_line | i_to_ka | float64
74 | res_line | i_ka | float64
75 | res_line | vm_from_pu | float64
76 | res_line | va_from_degree | float64
77 | res_line | vm_to_pu | float64
78 | res_line | va_to_degree | float64
79 | res_line | loading_percent | float64
80 | res_trafo | p_hv_mw | float64
81 | res_trafo | q_hv_mvar | float64
82 | res_trafo | p_lv_mw | float64
83 | res_trafo | q_lv_mvar | float64
84 | res_trafo | pl_mw | float64
85 | res_trafo | ql_mvar | float64
86 | res_trafo | i_hv_ka | float64
87 | res_trafo | i_lv_ka | float64
88 | res_trafo | vm_hv_pu | float64
89 | res_trafo | va_hv_degree | float64
90 | res_trafo | vm_lv_pu | float64
91 | res_trafo | va_lv_degree | float64
92 | res_trafo | loading_percent | float64
93 | res_ext_grid | p_mw | float64
94 | res_ext_grid | q_mvar | float64
95 | res_load | p_mw | float64
96 | res_load | q_mvar | float64

## parameters
| version | format_version | converged | OPF_converged | name | f_hz | sn_mva
0 | 2.14.6 | 2.14.0 | TRUE | FALSE |  | 50 | 1