## bus
| name | vn_kv | type | zone | in_service
0 | bus_LV_180-1_0_4_node_0 | 0.4 | n |  | TRUE
1 | bus_LV_180-1_0_4_node_1 | 0.4 | n |  | TRUE
2 | bus_LV_180-1_0_4_node_2 | 0.4 | n |  | TRUE
3 | bus_LV_180-1_0_4_node_4 | 0.4 | n |  | TRUE
4 | bus_LV_180-1_0_4_node_5 | 0.4 | n |  | TRUE
5 | bus_LV_180-1_0_4_node_36 | 0.4 | n |  | TRUE
6 | bus_LV_180-1_0_4_node_33 | 0.4 | n |  | TRUE
7 | bus_LV_180-1_0_4_node_65 | 0.4 | n |  | TRUE
8 | bus_LV_180-1_0_4_node_6 | 0.4 | n |  | TRUE
9 | bus_LV_180-1_0_4_node_32 | 0.4 | n |  | TRUE
10 | bus_LV_180-1_0_4_node_37 | 0.4 | n |  | TRUE
11 | bus_LV_180-1_0_4_node_66 | 0.4 | n |  | TRUE
12 | bus_LV_180-1_0_4_node_31 | 0.4 | n |  | TRUE
13 | bus_LV_180-1_0_4_node_7 | 0.4 | n |  | TRUE
14 | bus_LV_180-1_0_4_node_8 | 0.4 | n |  | TRUE
15 | bus_LV_180-1_0_4_node_9 | 0.4 | n |  | TRUE
16 | bus_LV_180-1_0_4_node_10 | 0.4 | n |  | TRUE
17 | bus_LV_180-1_0_4_node_12 | 0.4 | n |  | TRUE
18 | bus_LV_180-1_0_4_node_30 | 0.4 | n |  | TRUE
19 | bus_LV_180-1_0_4_node_11 | 0.4 | n |  | TRUE
20 | bus_LV_180-1_0_4_node_13 | 0.4 | n |  | TRUE
21 | bus_LV_180-1_0_4_node_14 | 0.4 | n |  | TRUE
22 | bus_LV_180-1_0_4_node_41 | 0.4 | n |  | TRUE
23 | bus_LV_180-1_0_4_node_40 | 0.4 | n |  | TRUE
24 | bus_LV_180-1_0_4_node_42 | 0.4 | n |  | TRUE
25 | bus_LV_180-1_0_4_node_16 | 0.4 | n |  | TRUE
26 | bus_LV_180-1_0_4_node_17 | 0.4 | n |  | TRUE
27 | bus_LV_180-1_0_4_node_18 | 0.4 | n |  | TRUE
28 | bus_LV_180-1_0_4_node_19 | 0.4 | n |  | TRUE
29 | bus_LV_180-1_0_4_node_20 | 0.4 | n |  | TRUE
30 | bus_LV_180-1_0_4_node_21 | 0.4 | n |  | TRUE
31 | bus_LV_180-1_0_4_node_28 | 0.4 | n |  | TRUE
32 | bus_LV_180-1_0_4_node_82 | 0.4 | n |  | TRUE
33 | bus_LV_180-1_0_4_node_29 | 0.4 | n |  | TRUE
34 | bus_LV_180-1_0_4_node_83 | 0.4 | n |  | TRUE
35 | bus_LV_180-1_0_4_node_22 | 0.4 | n |  | TRUE
36 | bus_LV_180-1_0_4_node_23 | 0.4 | n |  | TRUE
37 | bus_LV_180-1_0_4_node_24 | 0.4 | n |  | TRUE
38 | bus_LV_180-1_0_4_node_25 | 0.4 | n |  | TRUE
39 | bus_LV_180-1_0_4_node_26 | 0.4 | n |  | TRUE
40 | bus_LV_180-1_0_4_node_27 | 0.4 | n |  | TRUE
41 | bus_LV_180-1_0_4_node_35 | 0.4 | n |  | TRUE
42 | bus_LV_180-1_0_4_node_34 | 0.4 | n |  | TRUE
43 | bus_LV_180-1_0_4_node_74 | 0.4 | n |  | TRUE
44 | bus_LV_180-1_0_4_node_39 | 0.4 | n |  | TRUE
45 | bus_LV_180-1_0_4_node_76 | 0.4 | n |  | TRUE
46 | bus_LV_180-1_0_4_node_38 | 0.4 | n |  | TRUE
47 | bus_LV_180-1_0_4_node_59 | 0.4 | n |  | TRUE
48 | bus_LV_180-1_0_4_node_67 | 0.4 | n |  | TRUE
49 | bus_LV_180-1_0_4_node_57 | 0.4 | n |  | TRUE
50 | bus_LV_180-1_0_4_node_68 | 0.4 | n |  | TRUE
51 | bus_LV_180-1_0_4_node_43 | 0.4 | n |  | TRUE
52 | bus_LV_180-1_0_4_node_84 | 0.4 | n |  | TRUE
53 | bus_LV_180-1_0_4_node_44 | 0.4 | n |  | TRUE
54 | bus_LV_180-1_0_4_node_45 | 0.4 | n |  | TRUE
55 | bus_LV_180-1_0_4_node_46 | 0.4 | n |  | TRUE
56 | bus_LV_180-1_0_4_node_47 | 0.4 | n |  | TRUE
57 | bus_LV_180-1_0_4_node_51 | 0.4 | n |  | TRUE
58 | bus_LV_180-1_0_4_node_52 | 0.4 | n |  | TRUE
59 | bus_LV_180-1_0_4_node_49 | 0.4 | n |  | TRUE
60 | bus_LV_180-1_0_4_node_56 | 0.4 | n |  | TRUE
61 | bus_LV_180-1_0_4_node_48 | 0.4 | n |  | TRUE
62 | bus_LV_180-1_0_4_node_53 | 0.4 | n |  | TRUE
63 | bus_LV_180-1_0_4_node_54 | 0.4 | n |  | TRUE
64 | bus_LV_180-1_0_4_node_70 | 0.4 | n |  | TRUE
65 | bus_LV_180-1_0_4_node_60 | 0.4 | n |  | TRUE
66 | bus_LV_180-1_0_4_node_71 | 0.4 | n |  | TRUE
67 | bus_LV_180-1_0_4_node_61 | 0.4 | n |  | TRUE
68 | bus_LV_180-1_0_4_node_58 | 0.4 | n |  | TRUE
69 | bus_LV_180-1_0_4_node_62 | 0.4 | n |  | TRUE
70 | bus_LV_180-1_0_4_node_63 | 0.4 | n |  | TRUE
71 | bus_LV_180-1_0_4_node_72 | 0.4 | n |  | TRUE
72 | bus_LV_180-1_0_4_node_73 | 0.4 | n |  | TRUE
73 | bus_LV_180-1_0_4_node_80 | 0.4 | n |  | TRUE
74 | bus_LV_180-1_0_4_node_81 | 0.4 | n |  | TRUE
75 | bus_LV_180-1_0_4_node_79 | 0.4 | n |  | TRUE
76 | bus_LV_180-1_0_4_node_75 | 0.4 | n |  | TRUE
77 | bus_LV_180-1_0_4_node_77 | 0.4 | n |  | TRUE
78 | bus_LV_180-1_0_4_node_78 | 0.4 | n |  | TRUE
79 | bus_MV_26_0_node_69 | 20 | n |  | TRUE

## load
| name | bus | p_mw | q_mvar | const_z_percent | const_i_percent | sn_mva | scaling | in_service | type
0 | LV_180-1_0_4_load_0 | 0 | 0.020913 | 0.0052412 | 0 | 0 |  | 1 | TRUE | wye
1 | LV_180-1_0_4_load_1 | 1 | 0.013955 | 0.0034974 | 0 | 0 |  | 1 | TRUE | wye
2 | LV_180-1_0_4_load_36 | 5 | 0.013007 | 0.0032599 | 0 | 0 |  | 1 | TRUE | wye
3 | LV_180-1_0_4_load_33 | 6 | 0.012973 | 0.0032514 | 0 | 0 |  | 1 | TRUE | wye
4 | LV_180-1_0_4_load_65 | 7 | 0.017757 | 0.0044504 | 0 | 0 |  | 1 | TRUE | wye
5 | LV_180-1_0_4_load_32 | 9 | 0.005092 | 0.0012762 | 0 | 0 |  | 1 | TRUE | wye
6 | LV_180-1_0_4_load_66 | 11 | 0.010207 | 0.0025582 | 0 | 0 |  | 1 | TRUE | wye
7 | LV_180-1_0_4_load_7 | 13 | 0.050625 | 0.012688 | 0 | 0 |  | 1 | TRUE | wye
8 | LV_180-1_0_4_load_8 | 14 | 0.021532 | 0.0053965 | 0 | 0 |  | 1 | TRUE | wye
9 | LV_180-1_0_4_load_12 | 17 | 0.0048783 | 0.0012226 | 0 | 0 |  | 1 | TRUE | wye
10 | LV_180-1_0_4_load_30 | 18 | 0.0090113 | 0.0022584 | 0 | 0 |  | 1 | TRUE | wye
11 | LV_180-1_0_4_load_11 | 19 | 0.0040282 | 0.0010096 | 0 | 0 |  | 1 | TRUE | wye
12 | LV_180-1_0_4_load_13 | 20 | 0.00036639 | 9.1827e-05 | 0 | 0 |  | 1 | TRUE | wye
13 | LV_180-1_0_4_load_41 | 22 | 0.00020449 | 5.1251e-05 | 0 | 0 |  | 1 | TRUE | wye
14 | LV_180-1_0_4_load_40 | 23 | 0.00057585 | 0.00014432 | 0 | 0 |  | 1 | TRUE | wye
15 | LV_180-1_0_4_load_42 | 24 | 0.00011251 | 2.8197e-05 | 0 | 0 |  | 1 | TRUE | wye
16 | LV_180-1_0_4_load_16 | 25 | 0.00010614 | 2.66e-05 | 0 | 0 |  | 1 | TRUE | wye
17 | LV_180-1_0_4_load_17 | 26 | 0.00065089 | 0.00016313 | 0 | 0 |  | 1 | TRUE | wye
18 | LV_180-1_0_4_load_19 | 28 | 0.0002495 | 6.2531e-05 | 0 | 0 |  | 1 | TRUE | wye
19 | LV_180-1_0_4_load_20 | 29 | 0.00036102 | 9.0479e-05 | 0 | 0 |  | 1 | TRUE | wye
20 | LV_180-1_0_4_load_21 | 30 | 0.00067154 | 0.0001683 | 0 | 0 |  | 1 | TRUE | wye
21 | LV_180-1_0_4_load_28 | 31 | 0.016323 | 0.004091 | 0 | 0 |  | 1 | TRUE | wye
22 | LV_180-1_0_4_load_82 | 32 | 0.00062657 | 0.00015703 | 0 | 0 |  | 1 | TRUE | wye
23 | LV_180-1_0_4_load_29 | 33 | 0.012988 | 0.003255 | 0 | 0 |  | 1 | TRUE | wye
24 | LV_180-1_0_4_load_83 | 34 | 0.00016558 | 4.1498e-05 | 0 | 0 |  | 1 | TRUE | wye
25 | LV_180-1_0_4_load_22 | 35 | 0.014809 | 0.0037116 | 0 | 0 |  | 1 | TRUE | wye
26 | LV_180-1_0_4_load_23 | 36 | 0.010638 | 0.0026661 | 0 | 0 |  | 1 | TRUE | wye
27 | LV_180-1_0_4_load_25 | 38 | 0.024724 | 0.0061964 | 0 | 0 |  | 1 | TRUE | wye
28 | LV_180-1_0_4_load_26 | 39 | 0.0058849 | 0.0014749 | 0 | 0 |  | 1 | TRUE | wye
29 | LV_180-1_0_4_load_35 | 41 | 0.010693 | 0.0026798 | 0 | 0 |  | 1 | TRUE | wye
30 | LV_180-1_0_4_load_34 | 42 | 0.0099408 | 0.0024914 | 0 | 0 |  | 1 | TRUE | wye
31 | LV_180-1_0_4_load_39 | 44 | 0.010206 | 0.0025578 | 0 | 0 |  | 1 | TRUE | wye
32 | LV_180-1_0_4_load_76 | 45 | 0.023649 | 0.005927 | 0 | 0 |  | 1 | TRUE | wye
33 | LV_180-1_0_4_load_59 | 47 | 0.0085279 | 0.0021373 | 0 | 0 |  | 1 | TRUE | wye
34 | LV_180-1_0_4_load_67 | 48 | 0.0025185 | 0.0006312 | 0 | 0 |  | 1 | TRUE | wye
35 | LV_180-1_0_4_load_68 | 50 | 0.013064 | 0.0032743 | 0 | 0 |  | 1 | TRUE | wye
36 | LV_180-1_0_4_load_43 | 51 | 0.00012325 | 3.089e-05 | 0 | 0 |  | 1 | TRUE | wye
37 | LV_180-1_0_4_load_44 | 53 | 0.0015764 | 0.00039509 | 0 | 0 |  | 1 | TRUE | wye
38 | LV_180-1_0_4_load_45 | 54 | 0.0015776 | 0.00039537 | 0 | 0 |  | 1 | TRUE | wye
39 | LV_180-1_0_4_load_46 | 55 | 0.0020549 | 0.00051501 | 0 | 0 |  | 1 | TRUE | wye
40 | LV_180-1_0_4_load_51 | 57 | 0.0045352 | 0.0011366 | 0 | 0 |  | 1 | TRUE | wye
41 | LV_180-1_0_4_load_56 | 60 | 0.0034841 | 0.0008732 | 0 | 0 |  | 1 | TRUE | wye
42 | LV_180-1_0_4_load_48 | 61 | 0.0065701 | 0.0016466 | 0 | 0 |  | 1 | TRUE | wye
43 | LV_180-1_0_4_load_70 | 64 | 0.0083014 | 0.0020805 | 0 | 0 |  | 1 | TRUE | wye
44 | LV_180-1_0_4_load_60 | 65 | 0.0028239 | 0.00070774 | 0 | 0 |  | 1 | TRUE | wye
45 | LV_180-1_0_4_load_71 | 66 | 0.006464 | 0.00162 | 0 | 0 |  | 1 | TRUE | wye
46 | LV_180-1_0_4_load_58 | 68 | 0.007073 | 0.0017727 | 0 | 0 |  | 1 | TRUE | wye
47 | LV_180-1_0_4_load_62 | 69 | 0.004511 | 0.0011306 | 0 | 0 |  | 1 | TRUE | wye
48 | LV_180-1_0_4_load_63 | 70 | 0.0099022 | 0.0024817 | 0 | 0 |  | 1 | TRUE | wye
49 | LV_180-1_0_4_load_72 | 71 | 0.010522 | 0.002637 | 0 | 0 |  | 1 | TRUE | wye
50 | LV_180-1_0_4_load_81 | 74 | 0.0014397 | 0.00036082 | 0 | 0 |  | 1 | TRUE | wye
51 | LV_180-1_0_4_load_75 | 76 | 0.0080139 | 0.0020085 | 0 | 0 |  | 1 | TRUE | wye
52 | LV_180-1_0_4_load_77 | 77 | 0.017345 | 0.0043471 | 0 | 0 |  | 1 | TRUE | wye
53 | LV_180-1_0_4_load_78 | 78 | 0.025267 | 0.0063325 | 0 | 0 |  | 1 | TRUE | wye

## ext_grid
| name | bus | vm_pu | va_degree | slack_weight | in_service
0 |  | 41 | 1 | 0 | 1 | TRUE

## line
| name | std_type | from_bus | to_bus | length_km | r_ohm_per_km | x_ohm_per_km | c_nf_per_km | g_us_per_km | max_i_ka | df | parallel | type | in_service
0 | LV_180-1_0_4_line_0 |  | 0 | 1 | 0.042227 | 0.125 | 0.08 | 261 | 0 | 0.364 | 1 | 1 | cs | TRUE
1 | LV_180-1_0_4_line_1 |  | 0 | 2 | 0.026799 | 0.125 | 0.08 | 261 | 0 | 0.364 | 1 | 1 | cs | TRUE
2 | LV_180-1_0_4_line_2 |  | 2 | 3 | 0.01622 | 0.125 | 0.08 | 261 | 0 | 0.364 | 1 | 1 | cs | TRUE
3 | LV_180-1_0_4_line_3 |  | 3 | 4 | 0.053487 | 0.125 | 0.08 | 261 | 0 | 0.364 | 1 | 2 | cs | TRUE
4 | LV_180-1_0_4_line_4 |  | 3 | 5 | 0.023768 | 0.125 | 0.08 | 261 | 0 | 0.364 | 1 | 2 | cs | TRUE
5 | LV_180-1_0_4_line_5 |  | 4 | 6 | 0.050295 | 0.125 | 0.08 | 261 | 0 | 0.364 | 1 | 2 | cs | TRUE
6 | LV_180-1_0_4_line_6 |  | 4 | 7 | 0.014312 | 0.125 | 0.08 | 261 | 0 | 0.364 | 1 | 1 | cs | TRUE
7 | LV_180-1_0_4_line_7 |  | 5 | 10 | 0.016552 | 0.125 | 0.08 | 261 | 0 | 0.364 | 1 | 2 | cs | TRUE
8 | LV_180-1_0_4_line_8 |  | 6 | 8 | 0.040053 | 0.125 | 0.08 | 261 | 0 | 0.364 | 1 | 2 | cs | TRUE
9 | LV_180-1_0_4_line_9 |  | 7 | 11 | 0.025909 | 0.125 | 0.08 | 261 | 0 | 0.364 | 1 | 1 | cs | TRUE
10 | LV_180-1_0_4_line_10 |  | 8 | 9 | 0.029458 | 0.125 | 0.08 | 261 | 0 | 0.364 | 1 | 2 | cs | TRUE
11 | LV_180-1_0_4_line_11 |  | 9 | 12 | 0.061755 | 0.125 | 0.08 | 261 | 0 | 0.364 | 1 | 2 | cs | TRUE
12 | LV_180-1_0_4_line_12 |  | 10 | 44 | 0.02365 | 0.125 | 0.08 | 261 | 0 | 0.364 | 1 | 2 | cs | TRUE
13 | LV_180-1_0_4_line_13 |  | 12 | 16 | 0.085713 | 0.125 | 0.08 | 261 | 0 | 0.364 | 1 | 2 | cs | TRUE
14 | LV_180-1_0_4_line_14 |  | 13 | 14 | 0.06222 | 0.125 | 0.08 | 261 | 0 | 0.364 | 1 | 1 | cs | TRUE
15 | LV_180-1_0_4_line_15 |  | 13 | 15 | 0.048669 | 0.125 | 0.08 | 261 | 0 | 0.364 | 1 | 1 | cs | TRUE
16 | LV_180-1_0_4_line_16 |  | 15 | 16 | 0.003997 | 0.125 | 0.08 | 261 | 0 | 0.364 | 1 | 1 | cs | TRUE
17 | LV_180-1_0_4_line_17 |  | 15 | 17 | 0.020574 | 0.125 | 0.08 | 261 | 0 | 0.364 | 1 | 1 | cs | TRUE
18 | LV_180-1_0_4_line_18 |  | 16 | 18 | 0.02052 | 0.125 | 0.08 | 261 | 0 | 0.364 | 1 | 1 | cs | TRUE
19 | LV_180-1_0_4_line_19 |  | 17 | 19 | 0.039284 | 0.125 | 0.08 | 261 | 0 | 0.364 | 1 | 1 | cs | TRUE
20 | LV_180-1_0_4_line_20 |  | 20 | 21 | 0.042885 | 0.125 | 0.08 | 261 | 0 | 0.364 | 1 | 1 | cs | TRUE
21 | LV_180-1_0_4_line_21 |  | 21 | 22 | 0.10947 | 0.125 | 0.08 | 261 | 0 | 0.364 | 1 | 1 | cs | TRUE
22 | LV_180-1_0_4_line_22 |  | 22 | 24 | 0.00027295 | 0.125 | 0.08 | 261 | 0 | 0.364 | 1 | 1 | cs | TRUE
23 | LV_180-1_0_4_line_23 |  | 22 | 23 | 0.027741 | 0.125 | 0.08 | 261 | 0 | 0.364 | 1 | 1 | cs | TRUE
24 | LV_180-1_0_4_line_24 |  | 24 | 51 | 0.0083912 | 0.125 | 0.08 | 261 | 0 | 0.364 | 1 | 1 | cs | TRUE
25 | LV_180-1_0_4_line_25 |  | 25 | 26 | 0.0098818 | 0.125 | 0.08 | 261 | 0 | 0.364 | 1 | 1 | cs | TRUE
26 | LV_180-1_0_4_line_26 |  | 25 | 27 | 0.016708 | 0.125 | 0.08 | 261 | 0 | 0.364 | 1 | 1 | cs | TRUE
27 | LV_180-1_0_4_line_27 |  | 26 | 28 | 0.046459 | 0.125 | 0.08 | 261 | 0 | 0.364 | 1 | 1 | cs | TRUE
28 | LV_180-1_0_4_line_28 |  | 27 | 29 | 0.0071471 | 0.125 | 0.08 | 261 | 0 | 0.364 | 1 | 1 | cs | TRUE
29 | LV_180-1_0_4_line_29 |  | 27 | 30 | 0.045602 | 0.125 | 0.08 | 261 | 0 | 0.364 | 1 | 1 | cs | TRUE
30 | LV_180-1_0_4_line_30 |  | 29 | 31 | 0.030394 | 0.125 | 0.08 | 261 | 0 | 0.364 | 1 | 1 | cs | TRUE
31 | LV_180-1_0_4_line_31 |  | 30 | 32 | 0.025861 | 0.125 | 0.08 | 261 | 0 | 0.364 | 1 | 1 | cs | TRUE
32 | LV_180-1_0_4_line_32 |  | 31 | 33 | 0.015016 | 0.125 | 0.08 | 261 | 0 | 0.364 | 1 | 1 | cs | TRUE
33 | LV_180-1_0_4_line_33 |  | 32 | 34 | 0.023707 | 0.125 | 0.08 | 261 | 0 | 0.364 | 1 | 1 | cs | TRUE
34 | LV_180-1_0_4_line_34 |  | 33 | 40 | 0.0064449 | 0.125 | 0.08 | 261 | 0 | 0.364 | 1 | 1 | cs | TRUE
35 | LV_180-1_0_4_line_35 |  | 34 | 52 | 0.01681 | 0.125 | 0.08 | 261 | 0 | 0.364 | 1 | 1 | cs | TRUE
36 | LV_180-1_0_4_line_36 |  | 35 | 36 | 0.024031 | 0.125 | 0.08 | 261 | 0 | 0.364 | 1 | 2 | cs | TRUE
37 | LV_180-1_0_4_line_37 |  | 35 | 37 | 0.0063714 | 0.125 | 0.08 | 261 | 0 | 0.364 | 1 | 2 | cs | TRUE
38 | LV_180-1_0_4_line_38 |  | 36 | 38 | 0.0033964 | 0.125 | 0.08 | 261 | 0 | 0.364 | 1 | 2 | cs | TRUE
39 | LV_180-1_0_4_line_39 |  | 37 | 39 | 0.012813 | 0.125 | 0.08 | 261 | 0 | 0.364 | 1 | 1 | cs | TRUE
40 | LV_180-1_0_4_line_40 |  | 37 | 40 | 0.022516 | 0.125 | 0.08 | 261 | 0 | 0.364 | 1 | 2 | cs | TRUE
41 | LV_180-1_0_4_line_41 |  | 38 | 41 | 0.018584 | 0.125 | 0.08 | 261 | 0 | 0.364 | 1 | 2 | cs | TRUE
42 | LV_180-1_0_4_line_42 |  | 39 | 42 | 0.00075029 | 0.125 | 0.08 | 261 | 0 | 0.364 | 1 | 1 | cs | TRUE
43 | LV_180-1_0_4_line_43 |  | 40 | 43 | 0.021725 | 0.125 | 0.08 | 261 | 0 | 0.364 | 1 | 2 | cs | TRUE
44 | LV_180-1_0_4_line_44 |  | 41 | 44 | 0.016667 | 0.125 | 0.08 | 261 | 0 | 0.364 | 1 | 2 | cs | TRUE
45 | LV_180-1_0_4_line_45 |  | 43 | 45 | 0.015854 | 0.125 | 0.08 | 261 | 0 | 0.364 | 1 | 2 | cs | TRUE
46 | LV_180-1_0_4_line_46 |  | 45 | 77 | 0.018819 | 0.125 | 0.08 | 261 | 0 | 0.364 | 1 | 2 | cs | TRUE
47 | LV_180-1_0_4_line_47 |  | 46 | 47 | 0.0069826 | 0.125 | 0.08 | 261 | 0 | 0.364 | 1 | 1 | cs | TRUE
48 | LV_180-1_0_4_line_48 |  | 46 | 48 | 0.03135 | 0.125 | 0.08 | 261 | 0 | 0.364 | 1 | 1 | cs | TRUE
49 | LV_180-1_0_4_line_49 |  | 47 | 49 | 0.021582 | 0.125 | 0.08 | 261 | 0 | 0.364 | 1 | 1 | cs | TRUE
50 | LV_180-1_0_4_line_50 |  | 48 | 50 | 0.0013803 | 0.125 | 0.08 | 261 | 0 | 0.364 | 1 | 1 | cs | TRUE
51 | LV_180-1_0_4_line_51 |  | 49 | 68 | 0.0048731 | 0.125 | 0.08 | 261 | 0 | 0.364 | 1 | 1 | cs | TRUE
52 | LV_180-1_0_4_line_52 |  | 49 | 60 | 0.010041 | 0.125 | 0.08 | 261 | 0 | 0.364 | 1 | 1 | cs | TRUE
53 | LV_180-1_0_4_line_53 |  | 51 | 52 | 0.033483 | 0.125 | 0.08 | 261 | 0 | 0.364 | 1 | 1 | cs | TRUE
54 | LV_180-1_0_4_line_54 |  | 53 | 54 | 0.028252 | 0.125 | 0.08 | 261 | 0 | 0.364 | 1 | 1 | cs | TRUE
55 | LV_180-1_0_4_line_55 |  | 53 | 55 | 0.011357 | 0.125 | 0.08 | 261 | 0 | 0.364 | 1 | 1 | cs | TRUE
56 | LV_180-1_0_4_line_56 |  | 54 | 56 | 0.012824 | 0.125 | 0.08 | 261 | 0 | 0.364 | 1 | 1 | cs | TRUE
57 | LV_180-1_0_4_line_57 |  | 56 | 57 | 0.018824 | 0.125 | 0.08 | 261 | 0 | 0.364 | 1 | 1 | cs | TRUE
58 | LV_180-1_0_4_line_58 |  | 56 | 58 | 0.05466 | 0.125 | 0.08 | 261 | 0 | 0.364 | 1 | 1 | cs | TRUE
59 | LV_180-1_0_4_line_59 |  | 57 | 59 | 0.061284 | 0.125 | 0.08 | 261 | 0 | 0.364 | 1 | 1 | cs | TRUE
60 | LV_180-1_0_4_line_60 |  | 58 | 60 | 0.031634 | 0.125 | 0.08 | 261 | 0 | 0.364 | 1 | 1 | cs | TRUE
61 | LV_180-1_0_4_line_61 |  | 59 | 61 | 0.034892 | 0.125 | 0.08 | 261 | 0 | 0.364 | 1 | 1 | cs | TRUE
62 | LV_180-1_0_4_line_62 |  | 62 | 63 | 0.052859 | 0.125 | 0.08 | 261 | 0 | 0.364 | 1 | 1 | cs | TRUE
63 | LV_180-1_0_4_line_63 |  | 62 | 64 | 0.010936 | 0.125 | 0.08 | 261 | 0 | 0.364 | 1 | 1 | cs | TRUE
64 | LV_180-1_0_4_line_64 |  | 63 | 65 | 0.013143 | 0.125 | 0.08 | 261 | 0 | 0.364 | 1 | 1 | cs | TRUE
65 | LV_180-1_0_4_line_65 |  | 64 | 66 | 0.015828 | 0.125 | 0.08 | 261 | 0 | 0.364 | 1 | 1 | cs | TRUE
66 | LV_180-1_0_4_line_66 |  | 65 | 67 | 0.030579 | 0.125 | 0.08 | 261 | 0 | 0.364 | 1 | 1 | cs | TRUE
67 | LV_180-1_0_4_line_67 |  | 67 | 70 | 0.019591 | 0.125 | 0.08 | 261 | 0 | 0.364 | 1 | 1 | cs | TRUE
68 | LV_180-1_0_4_line_68 |  | 67 | 69 | 0.012263 | 0.125 | 0.08 | 261 | 0 | 0.364 | 1 | 1 | cs | TRUE
69 | LV_180-1_0_4_line_69 |  | 68 | 69 | 0.0261 | 0.125 | 0.08 | 261 | 0 | 0.364 | 1 | 1 | cs | TRUE
70 | LV_180-1_0_4_line_70 |  | 70 | 71 | 0.0085304 | 0.125 | 0.08 | 261 | 0 | 0.364 | 1 | 1 | cs | TRUE
71 | LV_180-1_0_4_line_71 |  | 71 | 72 | 0.020695 | 0.125 | 0.08 | 261 | 0 | 0.364 | 1 | 1 | cs | TRUE
72 | LV_180-1_0_4_line_72 |  | 72 | 76 | 0.012632 | 0.125 | 0.08 | 261 | 0 | 0.364 | 1 | 1 | cs | TRUE
73 | LV_180-1_0_4_line_73 |  | 73 | 74 | 0.017434 | 0.125 | 0.08 | 261 | 0 | 0.364 | 1 | 1 | cs | TRUE
74 | LV_180-1_0_4_line_74 |  | 73 | 75 | 0.039319 | 0.125 | 0.08 | 261 | 0 | 0.364 | 1 | 1 | cs | TRUE
75 | LV_180-1_0_4_line_75 |  | 75 | 78 | 0.012346 | 0.125 | 0.08 | 261 | 0 | 0.364 | 1 | 1 | cs | TRUE
76 | LV_180-1_0_4_line_76 |  | 75 | 76 | 0.026152 | 0.125 | 0.08 | 261 | 0 | 0.364 | 1 | 1 | cs | TRUE
77 | LV_180-1_0_4_line_77 |  | 77 | 78 | 0.0052792 | 0.125 | 0.08 | 261 | 0 | 0.364 | 1 | 1 | cs | TRUE

## trafo
| name | std_type | hv_bus | lv_bus | sn_mva | vn_hv_kv | vn_lv_kv | vk_percent | vkr_percent | pfe_kw | i0_percent | shift_degree | tap_side | tap_neutral | tap_min | tap_max | tap_step_percent | tap_step_degree | tap_pos | tap_phase_shifter | parallel | df | in_service
0 | LV_180-1_0_4_trafo_35 | 0.63 MVA 20/0.4 kV | 79 | 41 | 0.63 | 20 | 0.4 | 6 | 1.206 | 1.65 | 0.2619 | 150 | hv | 0 | -2 | 2 | 2.5 | 0 | 0 | FALSE | 1 | 1 | TRUE

## line_geodata
| x0 | y0 | x1 | y1 | x2 | y2 | x3 | y3 | x4 | y4 | x5 | y5 | x6 | y6 | x7 | y7 | x8 | y8
0 | 2700016.6083 | 1254102.0214 | 2699991.405 | 1254090.6518 | 2699989.18 | 1254085.6769 | 2699992.7805 | 1254077.2885
1 | 2700040.4393 | 1254114.1985 | 2700029.8444 | 1254107.9924 | 2700016.6083 | 1254102.0214
2 | 2700053.9133 | 1254123.2889 | 2700040.4393 | 1254114.1985
3 | 2700053.9133 | 1254123.2889 | 2700059.3016 | 1254116.1075 | 2700077.8978 | 1254129.7325 | 2700096.0635 | 1254141.1486
4 | 2700053.9133 | 1254123.2889 | 2700042.1505 | 1254143.9416
5 | 2700096.0635 | 1254141.1486 | 2700102.0309 | 1254136.3122 | 2700122.0597 | 1254098.6985
6 | 2700096.0635 | 1254141.1486 | 2700089.3529 | 1254153.7897
7 | 2700033.9588 | 1254158.3243 | 2700042.1505 | 1254143.9416
8 | 2700086.5199 | 1254080.361 | 2700106.8537 | 1254092.0806 | 2700122.0597 | 1254098.6985
9 | 2700089.3529 | 1254153.7897 | 2700089.3529 | 1254153.7897 | 2700076.1243 | 1254148.9401 | 2700072.8311 | 1254148.6843 | 2700069.5062 | 1254149.8624 | 2700067.7655 | 1254154.5374
10 | 2700086.5199 | 1254080.361 | 2700093.247 | 1254072.1014 | 2700103.3002 | 1254056.2089
11 | 2700129.7147 | 1254000.8052 | 2700121.2937 | 1254026.2165 | 2700112.0871 | 1254042.3182 | 2700103.3002 | 1254056.2089
12 | 2700033.9588 | 1254158.3243 | 2700012.5884 | 1254148.1941
13 | 2700067.603 | 1254020.0821 | 2700084.7846 | 1253986.1898 | 2700095.3419 | 1253991.5058 | 2700114.4423 | 1253998.9901 | 2700129.7147 | 1254000.8052
14 | 2700031.7902 | 1254032.3655 | 2699991.4362 | 1254014.6583 | 2699999.0871 | 1253998.1972
15 | 2700064.7189 | 1254022.8579 | 2700058.8953 | 1254041.0518 | 2700055.1413 | 1254042.6119 | 2700031.7902 | 1254032.3655
16 | 2700064.7189 | 1254022.8579 | 2700067.603 | 1254020.0821
17 | 2700064.7189 | 1254022.8579 | 2700059.3869 | 1254021.3444 | 2700045.7369 | 1254015.0489
18 | 2700067.603 | 1254020.0821 | 2700086.3811 | 1254028.3556
19 | 2700010.0641 | 1253998.5964 | 2700045.7369 | 1254015.0489
20 | 2699828.7537 | 1253889.0142 | 2699843.5611 | 1253866.5236 | 2699856.2166 | 1253856.8038
21 | 2699834.1767 | 1253998.3481 | 2699828.7537 | 1253889.0142
22 | 2699833.9326 | 1253998.4703 | 2699834.1767 | 1253998.3481
23 | 2699858.9392 | 1253998.9255 | 2699855.4317 | 1253995.3042 | 2699844.5719 | 1253993.1416 | 2699834.1767 | 1253998.3481
24 | 2699826.4299 | 1254002.2281 | 2699833.9326 | 1253998.4703
25 | 2699889.2071 | 1254077.7816 | 2699883.5778 | 1254085.9032
26 | 2699874.0602 | 1254099.6348 | 2699883.5778 | 1254085.9032
27 | 2699889.2071 | 1254077.7816 | 2699915.6732 | 1254039.5977
28 | 2699874.0602 | 1254099.6348 | 2699880.4893 | 1254102.7568
29 | 2699874.0602 | 1254099.6348 | 2699857.8281 | 1254090.3093 | 2699852.9815 | 1254085.9685 | 2699841.6489 | 1254075.6137 | 2699838.4296 | 1254071.7563
30 | 2699880.4893 | 1254102.7568 | 2699907.8302 | 1254116.0336
31 | 2699822.2541 | 1254051.5874 | 2699828.8755 | 1254060.3084 | 2699838.4296 | 1254071.7563
32 | 2699921.2164 | 1254122.8308 | 2699914.7229 | 1254119.3808 | 2699907.8302 | 1254116.0336
33 | 2699822.2541 | 1254051.5874 | 2699807.9186 | 1254032.7063
34 | 2699925.8933 | 1254127.2644 | 2699921.2293 | 1254122.8377 | 2699921.2164 | 1254122.8308
35 | 2699797.7536 | 1254019.318 | 2699807.9186 | 1254032.7063
36 | 2699976.205 | 1254135.3983 | 2699973.1438 | 1254134.4563 | 2699964.7409 | 1254129.366 | 2699954.2151 | 1254126.1601
37 | 2699948.1202 | 1254124.3037 | 2699954.2151 | 1254126.1601
38 | 2699976.205 | 1254135.3983 | 2699979.4513 | 1254136.3972
39 | 2699948.1202 | 1254124.3037 | 2699955.5602 | 1254113.8714
40 | 2699925.8933 | 1254127.2644 | 2699932.6906 | 1254125.1107 | 2699948.1202 | 1254124.3037
41 | 2699997.2136 | 1254141.863 | 2699979.4513 | 1254136.3972
42 | 2699955.9958 | 1254113.2606 | 2699955.5602 | 1254113.8714
43 | 2699925.8933 | 1254127.2644 | 2699929.0303 | 1254132.2991 | 2699934.9173 | 1254146.9657
44 | 2699997.2136 | 1254141.863 | 2700002.9679 | 1254143.6337 | 2700012.5884 | 1254148.1941
45 | 2699934.9173 | 1254146.9657 | 2699927.9098 | 1254151.7402 | 2699924.0029 | 1254157.9951
46 | 2699924.0029 | 1254157.9951 | 2699920.3561 | 1254163.8335 | 2699917.1439 | 1254172.6419 | 2699916.7061 | 1254175.1632
47 | 2700021.5062 | 1254183.0115 | 2700018.0236 | 1254189.0636
48 | 2700021.5062 | 1254183.0115 | 2700032.8634 | 1254189.653 | 2700050.9587 | 1254191.5401
49 | 2700005.9432 | 1254206.9123 | 2700014.3387 | 1254195.4671 | 2700018.0236 | 1254189.0636
50 | 2700050.9587 | 1254191.5401 | 2700052.3315 | 1254191.6832
51 | 2700005.9432 | 1254206.9123 | 2700002.8289 | 1254210.6604
52 | 2700005.9432 | 1254206.9123 | 2700009.8366 | 1254210.0472 | 2700012.2975 | 1254214.4478
53 | 2699797.7536 | 1254019.318 | 2699810.5926 | 1254010.1603 | 2699826.4299 | 1254002.2281
54 | 2700058.5961 | 1254235.5674 | 2700055.0855 | 1254247.2188 | 2700050.2795 | 1254262.5675
55 | 2700061.8725 | 1254224.6932 | 2700058.5961 | 1254235.5674
56 | 2700046.4473 | 1254274.8061 | 2700050.2795 | 1254262.5675
57 | 2700046.4473 | 1254274.8061 | 2700042.4838 | 1254288.7725 | 2700041.7636 | 1254293.018
58 | 2700027.7797 | 1254235.0701 | 2700024.6596 | 1254247.7943 | 2700034.7581 | 1254253.0023 | 2700040.5555 | 1254254.646 | 2700042.8828 | 1254257.1317 | 2700044.7388 | 1254260.7104 | 2700044.7587 | 1254264.8918 | 2700042.9745 | 1254273.5798 | 2700046.4473 | 1254274.8061
59 | 2700031.5137 | 1254353.4389 | 2700041.7636 | 1254293.018
60 | 2700027.7797 | 1254235.0701 | 2700023.9947 | 1254234.0054 | 2700021.9146 | 1254233.4142 | 2700021.4436 | 1254228.6914 | 2700012.1064 | 1254225.3088 | 2700012.2975 | 1254214.4478
61 | 2700031.5137 | 1254353.4389 | 2700054.6371 | 1254329.0878 | 2700055.6143 | 1254328.2141
62 | 2699953.9219 | 1254275.8226 | 2699949.6268 | 1254289.3276 | 2699953.2225 | 1254290.8784 | 2699952.1523 | 1254293.9294 | 2699952.0982 | 1254296.2415 | 2699952.7989 | 1254298.5329 | 2699954.3108 | 1254300.6045 | 2699957.0884 | 1254302.3417 | 2699975.643 | 1254312.1515
63 | 2699975.643 | 1254312.1515 | 2699980.0403 | 1254302.1387
64 | 2699953.9219 | 1254275.8226 | 2699959.5008 | 1254263.922
65 | 2699980.0403 | 1254302.1387 | 2699985.3816 | 1254289.976 | 2699987.7057 | 1254291.0112
66 | 2699977.2679 | 1254239.1873 | 2699965.7145 | 1254253.1035 | 2699960.9041 | 1254260.9285 | 2699959.5008 | 1254263.922
67 | 2699977.2679 | 1254239.1873 | 2699963.2457 | 1254225.5052
68 | 2699977.2679 | 1254239.1873 | 2699983.3193 | 1254231.6056 | 2699985.1014 | 1254229.764
69 | 2699985.1014 | 1254229.764 | 2699990.6457 | 1254224.0344 | 2699995.2371 | 1254219.7974 | 2700002.8289 | 1254210.6604
70 | 2699957.482 | 1254219.2268 | 2699960.9739 | 1254223.2885 | 2699963.2457 | 1254225.5052
71 | 2699949.4443 | 1254200.498 | 2699951.4999 | 1254208.7948 | 2699954.6393 | 1254215.9202 | 2699957.482 | 1254219.2268
72 | 2699949.4443 | 1254200.498 | 2699936.8161 | 1254200.8174
73 | 2699888.4317 | 1254223.2203 | 2699895.818 | 1254229.0828 | 2699898.0535 | 1254233.4351 | 2699898.1494 | 1254236.5444
74 | 2699912.6926 | 1254192.2714 | 2699908.7032 | 1254198.3979 | 2699888.4317 | 1254223.2203
75 | 2699912.6926 | 1254192.2714 | 2699914.7952 | 1254186.1686 | 2699915.803 | 1254180.3646
76 | 2699912.6926 | 1254192.2714 | 2699922.4368 | 1254197.918 | 2699927.9126 | 1254200.2901 | 2699935.9998 | 1254200.8381 | 2699936.8161 | 1254200.8174
77 | 2699915.803 | 1254180.3646 | 2699916.7061 | 1254175.1632

## bus_geodata
| x | y | coords
0 | 2700016.6083 | 1254102.0214
1 | 2699992.7805 | 1254077.2885
2 | 2700040.4393 | 1254114.1985
3 | 2700053.9133 | 1254123.2889
4 | 2700096.0635 | 1254141.1486
5 | 2700042.1505 | 1254143.9416
6 | 2700122.0597 | 1254098.6985
7 | 2700089.3529 | 1254153.7897
8 | 2700086.5199 | 1254080.361
9 | 2700103.3002 | 1254056.2089
10 | 2700033.9588 | 1254158.3243
11 | 2700067.7655 | 1254154.5374
12 | 2700129.7147 | 1254000.8052
13 | 2700031.7902 | 1254032.3655
14 | 2699999.0871 | 1253998.1972
15 | 2700064.7189 | 1254022.8579
16 | 2700067.603 | 1254020.0821
17 | 2700045.7369 | 1254015.0489
18 | 2700086.3811 | 1254028.3556
19 | 2700010.0641 | 1253998.5964
20 | 2699856.2166 | 1253856.8038
21 | 2699828.7537 | 1253889.0142
22 | 2699834.1767 | 1253998.3481
23 | 2699858.9392 | 1253998.9255
24 | 2699833.9326 | 1253998.4703
25 | 2699883.5778 | 1254085.9032
26 | 2699889.2071 | 1254077.7816
27 | 2699874.0602 | 1254099.6348
28 | 2699915.6732 | 1254039.5977
29 | 2699880.4893 | 1254102.7568
30 | 2699838.4296 | 1254071.7563
31 | 2699907.8302 | 1254116.0336
32 | 2699822.2541 | 1254051.5874
33 | 2699921.2164 | 1254122.8308
34 | 2699807.9186 | 1254032.7063
35 | 2699954.2151 | 1254126.1601
36 | 2699976.205 | 1254135.3983
37 | 2699948.1202 | 1254124.3037
38 | 2699979.4513 | 1254136.3972
39 | 2699955.5602 | 1254113.8714
40 | 2699925.8933 | 1254127.2644
41 | 2699997.2136 | 1254141.863
42 | 2699955.9958 | 1254113.2606
43 | 2699934.9173 | 1254146.9657
44 | 2700012.5884 | 1254148.1941
45 | 2699924.0029 | 1254157.9951
46 | 2700021.5062 | 1254183.0115
47 | 2700018.0236 | 1254189.0636
48 | 2700050.9587 | 1254191.5401
49 | 2700005.9432 | 1254206.9123
50 | 2700052.3315 | 1254191.6832
51 | 2699826.4299 | 1254002.2281
52 | 2699797.7536 | 1254019.318
53 | 2700058.5961 | 1254235.5674
54 | 2700050.2795 | 1254262.5675
55 | 2700061.8725 | 1254224.6932
56 | 2700046.4473 | 1254274.8061
57 | 2700041.7636 | 1254293.018
58 | 2700027.7797 | 1254235.0701
59 | 2700031.5137 | 1254353.4389
60 | 2700012.2975 | 1254214.4478
61 | 2700055.6143 | 1254328.2141
62 | 2699975.643 | 1254312.1515
63 | 2699953.9219 | 1254275.8226
64 | 2699980.0403 | 1254302.1387
65 | 2699959.5008 | 1254263.922
66 | 2699987.7057 | 1254291.0112
67 | 2699977.2679 | 1254239.1873
68 | 2700002.8289 | 1254210.6604
69 | 2699985.1014 | 1254229.764
70 | 2699963.2457 | 1254225.5052
71 | 2699957.482 | 1254219.2268
72 | 2699949.4443 | 1254200.498
73 | 2699888.4317 | 1254223.2203
74 | 2699898.1494 | 1254236.5444
75 | 2699912.6926 | 1254192.2714
76 | 2699936.8161 | 1254200.8174
77 | 2699916.7061 | 1254175.1632
78 | 2699915.803 | 1254180.3646
79 | 2700033.9588 | 1254158.3243

## line_std_types
| c_nf_per_km | r_ohm_per_km | x_ohm_per_km | max_i_ka | type | q_mm2 | alpha | voltage_rating
NAYY 4x50 SE | 210 | 0.642 | 0.083 | 0.142 | cs | 50 | 0.00403 | LV
NAYY 4x120 SE | 264 | 0.225 | 0.08 | 0.242 | cs | 120 | 0.00403 | LV
NAYY 4x150 SE | 261 | 0.208 | 0.08 | 0.27 | cs | 150 | 0.00403 | LV
NA2XS2Y 1x95 RM/25 12/20 kV | 216 | 0.313 | 0.132 | 0.252 | cs | 95 | 0.00403 | MV
NA2XS2Y 1x185 RM/25 12/20 kV | 273 | 0.161 | 0.117 | 0.362 | cs | 185 | 0.00403 | MV
NA2XS2Y 1x240 RM/25 12/20 kV | 304 | 0.122 | 0.112 | 0.421 | cs | 240 | 0.00403 | MV
NA2XS2Y 1x95 RM/25 6/10 kV | 315 | 0.313 | 0.123 | 0.249 | cs | 95 | 0.00403 | MV
NA2XS2Y 1x185 RM/25 6/10 kV | 406 | 0.161 | 0.11 | 0.358 | cs | 185 | 0.00403 | MV
NA2XS2Y 1x240 RM/25 6/10 kV | 456 | 0.122 | 0.105 | 0.416 | cs | 240 | 0.00403 | MV
NA2XS2Y 1x150 RM/25 12/20 kV | 250 | 0.206 | 0.116 | 0.319 | cs | 150 | 0.00403 | MV
NA2XS2Y 1x120 RM/25 12/20 kV | 230 | 0.253 | 0.119 | 0.283 | cs | 120 | 0.00403 | MV
NA2XS2Y 1x70 RM/25 12/20 kV | 190 | 0.443 | 0.132 | 0.22 | cs | 70 | 0.00403 | MV
NA2XS2Y 1x150 RM/25 6/10 kV | 360 | 0.206 | 0.11 | 0.315 | cs | 150 | 0.00403 | MV
NA2XS2Y 1x120 RM/25 6/10 kV | 340 | 0.253 | 0.113 | 0.28 | cs | 120 | 0.00403 | MV
NA2XS2Y 1x70 RM/25 6/10 kV | 280 | 0.443 | 0.123 | 0.217 | cs | 70 | 0.00403 | MV
N2XS(FL)2Y 1x120 RM/35 64/110 kV | 112 | 0.153 | 0.166 | 0.366 | cs | 120 | 0.00393 | HV
N2XS(FL)2Y 1x185 RM/35 64/110 kV | 125 | 0.099 | 0.156 | 0.457 | cs | 185 | 0.00393 | HV
N2XS(FL)2Y 1x240 RM/35 64/110 kV | 135 | 0.075 | 0.149 | 0.526 | cs | 240 | 0.00393 | HV
N2XS(FL)2Y 1x300 RM/35 64/110 kV | 144 | 0.06 | 0.144 | 0.588 | cs | 300 | 0.00393 | HV
15-AL1/3-ST1A 0.4 | 11 | 1.8769 | 0.35 | 0.105 | ol | 16 | 0.00403 | LV
24-AL1/4-ST1A 0.4 | 11.25 | 1.2012 | 0.335 | 0.14 | ol | 24 | 0.00403 | LV
48-AL1/8-ST1A 0.4 | 12.2 | 0.5939 | 0.3 | 0.21 | ol | 48 | 0.00403 | LV
94-AL1/15-ST1A 0.4 | 13.2 | 0.306 | 0.29 | 0.35 | ol | 94 | 0.00403 | LV
34-AL1/6-ST1A 10.0 | 9.7 | 0.8342 | 0.36 | 0.17 | ol | 34 | 0.00403 | MV
48-AL1/8-ST1A 10.0 | 10.1 | 0.5939 | 0.35 | 0.21 | ol | 48 | 0.00403 | MV
70-AL1/11-ST1A 10.0 | 10.4 | 0.4132 | 0.339 | 0.29 | ol | 70 | 0.00403 | MV
94-AL1/15-ST1A 10.0 | 10.75 | 0.306 | 0.33 | 0.35 | ol | 94 | 0.00403 | MV
122-AL1/20-ST1A 10.0 | 11.1 | 0.2376 | 0.323 | 0.41 | ol | 122 | 0.00403 | MV
149-AL1/24-ST1A 10.0 | 11.25 | 0.194 | 0.315 | 0.47 | ol | 149 | 0.00403 | MV
34-AL1/6-ST1A 20.0 | 9.15 | 0.8342 | 0.382 | 0.17 | ol | 34 | 0.00403 | MV
48-AL1/8-ST1A 20.0 | 9.5 | 0.5939 | 0.372 | 0.21 | ol | 48 | 0.00403 | MV
70-AL1/11-ST1A 20.0 | 9.7 | 0.4132 | 0.36 | 0.29 | ol | 70 | 0.00403 | MV
94-AL1/15-ST1A 20.0 | 10 | 0.306 | 0.35 | 0.35 | ol | 94 | 0.00403 | MV
122-AL1/20-ST1A 20.0 | 10.3 | 0.2376 | 0.344 | 0.41 | ol | 122 | 0.00403 | MV
149-AL1/24-ST1A 20.0 | 10.5 | 0.194 | 0.337 | 0.47 | ol | 149 | 0.00403 | MV
184-AL1/30-ST1A 20.0 | 10.75 | 0.1571 | 0.33 | 0.535 | ol | 184 | 0.00403 | MV
243-AL1/39-ST1A 20.0 | 11 | 0.1188 | 0.32 | 0.645 | ol | 243 | 0.00403 | MV
48-AL1/8-ST1A 110.0 | 8 | 0.5939 | 0.46 | 0.21 | ol | 48 | 0.00403 | HV
70-AL1/11-ST1A 110.0 | 8.4 | 0.4132 | 0.45 | 0.29 | ol | 70 | 0.00403 | HV
94-AL1/15-ST1A 110.0 | 8.65 | 0.306 | 0.44 | 0.35 | ol | 94 | 0.00403 | HV
122-AL1/20-ST1A 110.0 | 8.5 | 0.2376 | 0.43 | 0.41 | ol | 122 | 0.00403 | HV
149-AL1/24-ST1A 110.0 | 8.75 | 0.194 | 0.41 | 0.47 | ol | 149 | 0.00403 | HV
184-AL1/30-ST1A 110.0 | 8.8 | 0.1571 | 0.4 | 0.535 | ol | 184 | 0.00403 | HV
243-AL1/39-ST1A 110.0 | 9 | 0.1188 | 0.39 | 0.645 | ol | 243 | 0.00403 | HV
305-AL1/39-ST1A 110.0 | 9.2 | 0.0949 | 0.38 | 0.74 | ol | 305 | 0.00403 | HV
490-AL1/64-ST1A 110.0 | 9.75 | 0.059 | 0.37 | 0.96 | ol | 490 | 0.00403 | HV
679-AL1/86-ST1A 110.0 | 9.95 | 0.042 | 0.36 | 1.15 | ol | 679 | 0.00403 | HV
490-AL1/64-ST1A 220.0 | 10 | 0.059 | 0.285 | 0.96 | ol | 490 | 0.00403 | HV
679-AL1/86-ST1A 220.0 | 11.7 | 0.042 | 0.275 | 1.15 | ol | 679 | 0.00403 | HV
490-AL1/64-ST1A 380.0 | 11 | 0.059 | 0.253 | 0.96 | ol | 490 | 0.00403 | HV
679-AL1/86-ST1A 380.0 | 14.6 | 0.042 | 0.25 | 1.15 | ol | 679 | 0.00403 | HV

## trafo_std_types
| i0_percent | pfe_kw | vkr_percent | sn_mva | vn_lv_kv | vn_hv_kv | vk_percent | shift_degree | vector_group | tap_side | tap_neutral | tap_min | tap_max | tap_step_degree | tap_step_percent | tap_phase_shifter
160 MVA 380/110 kV | 0.06 | 60 | 0.25 | 160 | 110 | 380 | 12.2 | 0 | Yy0 | hv | 0 | -9 | 9 | 0 | 1.5 | FALSE
100 MVA 220/110 kV | 0.06 | 55 | 0.26 | 100 | 110 | 220 | 12 | 0 | Yy0 | hv | 0 | -9 | 9 | 0 | 1.5 | FALSE
63 MVA 110/20 kV | 0.04 | 22 | 0.32 | 63 | 20 | 110 | 18 | 150 | YNd5 | hv | 0 | -9 | 9 | 0 | 1.5 | FALSE
40 MVA 110/20 kV | 0.05 | 18 | 0.34 | 40 | 20 | 110 | 16.2 | 150 | YNd5 | hv | 0 | -9 | 9 | 0 | 1.5 | FALSE
25 MVA 110/20 kV | 0.07 | 14 | 0.41 | 25 | 20 | 110 | 12 | 150 | YNd5 | hv | 0 | -9 | 9 | 0 | 1.5 | FALSE
63 MVA 110/10 kV | 0.04 | 22 | 0.32 | 63 | 10 | 110 | 18 | 150 | YNd5 | hv | 0 | -9 | 9 | 0 | 1.5 | FALSE
40 MVA 110/10 kV | 0.05 | 18 | 0.34 | 40 | 10 | 110 | 16.2 | 150 | YNd5 | hv | 0 | -9 | 9 | 0 | 1.5 | FALSE
25 MVA 110/10 kV | 0.07 | 14 | 0.41 | 25 | 10 | 110 | 12 | 150 | YNd5 | hv | 0 | -9 | 9 | 0 | 1.5 | FALSE
0.25 MVA 20/0.4 kV | 0.32 | 0.8 | 1.44 | 0.25 | 0.4 | 20 | 6 | 150 | Yzn5 | hv | 0 | -2 | 2 | 0 | 2.5 | FALSE
0.4 MVA 20/0.4 kV | 0.3375 | 1.35 | 1.425 | 0.4 | 0.4 | 20 | 6 | 150 | Dyn5 | hv | 0 | -2 | 2 | 0 | 2.5 | FALSE
0.63 MVA 20/0.4 kV | 0.2619 | 1.65 | 1.206 | 0.63 | 0.4 | 20 | 6 | 150 | Dyn5 | hv | 0 | -2 | 2 | 0 | 2.5 | FALSE
0.25 MVA 10/0.4 kV | 0.24 | 0.6 | 1.2 | 0.25 | 0.4 | 10 | 4 | 150 | Dyn5 | hv | 0 | -2 | 2 | 0 | 2.5 | FALSE
0.4 MVA 10/0.4 kV | 0.2375 | 0.95 | 1.325 | 0.4 | 0.4 | 10 | 4 | 150 | Dyn5 | hv | 0 | -2 | 2 | 0 | 2.5 | FALSE
0.63 MVA 10/0.4 kV | 0.1873 | 1.18 | 1.0794 | 0.63 | 0.4 | 10 | 4 | 150 | Dyn5 | hv | 0 | -2 | 2 | 0 | 2.5 | FALSE

## trafo3w_std_types
| sn_hv_mva | sn_mv_mva | sn_lv_mva | vn_hv_kv | vn_mv_kv | vn_lv_kv | vk_hv_percent | vk_mv_percent | vk_lv_percent | vkr_hv_percent | vkr_mv_percent | vkr_lv_percent | pfe_kw | i0_percent | shift_mv_degree | shift_lv_degree | vector_group | tap_side | tap_neutral | tap_min | tap_max | tap_step_percent
63/25/38 MVA 110/20/10 kV | 63 | 25 | 38 | 110 | 20 | 10 | 10.4 | 10.4 | 10.4 | 0.28 | 0.32 | 0.35 | 35 | 0.89 | 0 | 0 | YN0yn0yn0 | hv | 0 | -10 | 10 | 1.2
63/25/38 MVA 110/10/10 kV | 63 | 25 | 38 | 110 | 10 | 10 | 10.4 | 10.4 | 10.4 | 0.28 | 0.32 | 0.35 | 35 | 0.89 | 0 | 0 | YN0yn0yn0 | hv | 0 | -10 | 10 | 1.2

## fuse_std_types
| fuse_type | i_rated_a | t_avg | t_min | t_total | x_avg | x_min | x_total
HV 100A | HV 100A | 100 | 0 | [10.0, 3.64, 0.854, 0.281, 0.1, 0.0531, 0.022, 0.01] | [10.0, 4.267, 1.21, 0.403, 0.1, 0.058, 0.022, 0.01] | 0 | [300.0, 350.0, 450.0, 550.0, 700.0, 850.0, 1200.0, 1752.0] | [600.0, 700.0, 900.0, 1150.0, 1665.0, 2000.0, 3000.0, 4313.0]
HV 10A | HV 10A | 10 | 0 | [10.0, 1675.0, 0.344, 0.156, 0.1, 0.0417, 0.0171, 0.01] | [10.0, 1.3, 0.3, 0.155, 0.1, 0.0555, 0.023, 0.01] | 0 | [30.0, 32.0, 35.0, 37.0, 39.0, 50.0, 70.0, 88.0] | [60.0, 70.0, 80.0, 87.0, 94.0, 110.0, 150.0, 216.0]
HV 125A | HV 125A | 125 | 0 | [10.0, 1.82, 0.344, 0.1, 0.0467, 0.0269, 0.01] | [10.0, 2.478, 0.426, 0.1, 0.0427, 0.0211, 0.01] | 0 | [375.0, 500.0, 700.0, 925.0, 1200.0, 1500.0, 2341.0] | [750.0, 1000.0, 1500.0, 2200.0, 3000.0, 4000.0, 5765.0]
HV 160A | HV 160A | 160 | 0 | [10.0, 4.15, 1.03, 0.198, 0.1, 0.051, 0.0172, 0.01] | [10.0, 2.3, 0.734, 0.274, 0.1, 0.046, 0.0177, 0.01] | 0 | [480.0, 550.0, 700.0, 1000.0, 1260.0, 1600.0, 2500.0, 3227.0] | [960.0, 1300.0, 1700.0, 2200.0, 2996.0, 4000.0, 6000.0, 7946.0]
HV 16A | HV 16A | 16 | 0 | [10.0, 0.352, 0.164, 0.1, 0.0649, 0.0342, 0.01] | [10.0, 2.34, 0.722, 0.181, 0.1, 0.055, 0.0296, 0.01] | 0 | [48.0, 60.0, 65.0, 71.0, 80.0, 100.0, 162.0] | [96.0, 110.0, 125.0, 150.0, 168.0, 200.0, 250.0, 398.0]
HV 200A | HV 200A | 200 | 0 | [10.0, 4.267, 1.21, 0.403, 0.1, 0.058, 0.022, 0.01] | [10.0, 3.73, 1.654, 0.328, 0.1, 0.0531, 0.019, 0.01] | 0 | [600.0, 700.0, 900.0, 1150.0, 1665.0, 2000.0, 3000.0, 4313.0] | [1200.0, 1500.0, 1800.0, 2700.0, 3960.0, 5000.0, 7500.0, 10620.0]
HV 20A | HV 20A | 20 | 0 | [10.0, 1.3, 0.3, 0.155, 0.1, 0.0555, 0.023, 0.01] | [10.0, 1.3, 0.161, 0.1, 0.0611, 0.0399, 0.0141, 0.01] | 0 | [60.0, 70.0, 80.0, 87.0, 94.0, 110.0, 150.0, 216.0] | [120.0, 150.0, 200.0, 223.0, 260.0, 300.0, 450.0, 532.0]
HV 25A | HV 25A | 25 | 0 | [10.0, 2.512, 0.833, 0.299, 0.1, 0.0372, 0.0223, 0.01] | [10.0, 3.125, 0.597, 0.198, 0.1, 0.0378, 0.022, 0.01] | 0 | [75.0, 82.0, 90.0, 100.0, 124.0, 170.0, 200.0, 289.0] | [150.0, 170.0, 210.0, 250.0, 294.0, 400.0, 500.0, 711.0]
HV 31.5A | HV 31.5A | 31.5 | 0 | [10.0, 2.34, 0.722, 0.181, 0.1, 0.055, 0.0296, 0.01] | [10.0, 2.84, 0.368, 0.164, 0.1, 0.0621, 0.0378, 0.0195, 0.01] | 0 | [95.0, 110.0, 125.0, 150.0, 165.0, 200.0, 250.0, 390.0] | [189.0, 220.0, 300.0, 350.0, 393.0, 450.0, 530.0, 700.0, 960.0]
HV 40A | HV 40A | 40 | 0 | [10.0, 1.3, 0.161, 0.1, 0.0611, 0.0399, 0.0141, 0.01] | [10.0, 2.05, 0.369, 0.198, 0.1, 0.051, 0.0298, 0.01] | 0 | [120.0, 150.0, 200.0, 223.0, 260.0, 300.0, 450.0, 532.0] | [240.0, 300.0, 400.0, 450.0, 530.0, 650.0, 800.0, 1311.0]
HV 50A | HV 50A | 50 | 0 | [10.0, 3.215, 0.597, 0.198, 0.1, 0.0378, 0.022, 0.01] | [10.0, 3.64, 0.854, 0.281, 0.1, 0.0531, 0.022, 0.01] | 0 | [150.0, 170.0, 210.0, 250.0, 294.0, 400.0, 500.0, 711.0] | [300.0, 350.0, 450.0, 550.0, 700.0, 850.0, 1200.0, 1752.0]
HV 6.3A | HV 6.3A | 6.3 | 0 | [10.0, 1.39, 0.344, 0.168, 0.1, 0.056, 0.0263, 0.01] | [10.0, 1.711, 0.516, 0.198, 0.1, 0.0634, 0.0303, 0.01] | 0 | [19.0, 19.5, 20.4, 20.8, 22.0, 25.0, 32.0, 48.0] | [38.0, 40.0, 43.0, 48.0, 53.0, 60.0, 75.0, 118.0]
HV 63A | HV 63A | 63 | 0 | [10.0, 2.84, 0.368, 0.164, 0.1, 0.0621, 0.0378, 0.0195, 0.01] | [10.0, 1.82, 0.344, 0.1, 0.0467, 0.0269, 0.01] | 0 | [189.0, 220.0, 300.0, 350.0, 393.0, 450.0, 530.0, 700.0, 961.0] | [378.0, 500.0, 700.0, 934.0, 1200.0, 1500.0, 2366.0]
HV 80A | HV 80A | 80 | 0 | [10.0, 2.05, 0.369, 0.198, 0.1, 0.051, 0.0298, 0.01] | [10.0, 4.15, 1.03, 0.198, 0.1, 0.051, 0.0172, 0.01] | 0 | [240.0, 300.0, 400.0, 450.0, 530.0, 650.0, 800.0, 1311.0] | [480.0, 550.0, 700.0, 1000.0, 1260.0, 1600.0, 2500.0, 3227.0]
Siemens NH-1-100 | Siemens NH-1-100 | 100 | [5400.0, 2000.0, 400.0, 20.0, 1.0, 0.2, 0.012, 0.004] | 0 | 0 | [150.0, 190.0, 250.0, 430.0, 900.0, 1250.0, 2700.0, 3600.0] | 0 | 0
Siemens NH-1-125 | Siemens NH-1-125 | 125 | [4800.0, 120.0, 7.0, 0.1, 0.004] | 0 | 0 | [180.0, 400.0, 740.0, 2000.0, 4250.0] | 0 | 0
Siemens NH-1-16 | Siemens NH-1-16 | 16 | [4000.0, 400.0, 2.0, 0.1, 0.04, 0.01] | 0 | 0 | [26.0, 35.0, 75.0, 150.0, 200.0, 300.0] | 0 | 0
Siemens NH-1-160 | Siemens NH-1-160 | 160 | [4800.0, 120.0, 7.0, 0.1, 0.004] | 0 | 0 | [210.0, 500.0, 900.0, 2300.0, 5000.0] | 0 | 0
Siemens NH-1-25 | Siemens NH-1-25 | 25 | [4000.0, 1000.0, 10.0, 0.2, 0.02, 0.01] | 0 | 0 | [40.0, 50.0, 100.0, 210.0, 400.0, 500.0] | 0 | 0
Siemens NH-1-50 | Siemens NH-1-50 | 50 | [4000.0, 40.0, 4.0, 1.0, 0.02, 0.01] | 0 | 0 | [86.0, 200.0, 300.0, 400.0, 1000.0, 1280.0] | 0 | 0
Siemens NH-1-63 | Siemens NH-1-63 | 63 | [4000.0, 100.0, 10.0, 2.0, 0.04, 0.01] | 0 | 0 | [100.0, 200.0, 300.0, 400.0, 1000.0, 1500.0] | 0 | 0
Siemens NH-1-80 | Siemens NH-1-80 | 80 | [4800.0, 120.0, 7.0, 0.1, 0.01] | 0 | 0 | [150.58, 250.0, 450.0, 1150.0, 2470.0] | 0 | 0
Siemens NH-2-1000 | Siemens NH-2-1000 | 1000 | [4800.0, 120.0, 7.0, 0.1, 0.004] | 0 | 0 | [1900.0, 3500.0, 8400.0, 24000.0, 52000.0] | 0 | 0
Siemens NH-2-200 | Siemens NH-2-200 | 200 | [4800.0, 120.0, 7.0, 0.1, 0.004] | 0 | 0 | [280.0, 650.0, 1200.0, 3000.0, 7000.0] | 0 | 0
Siemens NH-2-224 | Siemens NH-2-224 | 224 | [4800.0, 120.0, 7.0, 0.2, 0.04, 0.004] | 0 | 0 | [400.0, 750.0, 1453.0, 3025.0, 4315.0, 7600.0] | 0 | 0
Siemens NH-2-250 | Siemens NH-2-250 | 250 | [4800.0, 120.0, 7.0, 0.1, 0.004] | 0 | 0 | [450.0, 800.0, 1650.0, 4000.0, 8500.0] | 0 | 0
Siemens NH-2-315 | Siemens NH-2-315 | 315 | [4800.0, 120.0, 7.0, 0.1, 0.004] | 0 | 0 | [550.0, 920.0, 1900.0, 5000.0, 11000.0] | 0 | 0
Siemens NH-2-355 | Siemens NH-2-355 | 355 | [4800.0, 120.0, 6.0, 0.1, 0.004] | 0 | 0 | [650.0, 1116.27, 2350.0, 5840.0, 12790.0] | 0 | 0
Siemens NH-2-400 | Siemens NH-2-400 | 400 | [4800.0, 120.0, 7.0, 0.1, 0.004] | 0 | 0 | [720.0, 1350.0, 2800.0, 6500.0, 15000.0] | 0 | 0
Siemens NH-2-425 | Siemens NH-2-425 | 425 | [4800.0, 120.0, 7.0, 0.1, 0.004] | 0 | 0 | [850.0, 1500.0, 3050.0, 7500.0, 16500.0] | 0 | 0
Siemens NH-2-630 | Siemens NH-2-630 | 630 | [4800.0, 120.0, 7.0, 0.1, 0.004] | 0 | 0 | [1200.0, 2000.0, 4800.0, 12000.0, 26000.0] | 0 | 0

## res_bus
| vm_pu | va_degree | p_mw | q_mvar
0 | 0.99184 | -0.15552 | 0.020913 | 0.0052412
1 | 0.9913 | -0.16596 | 0.013955 | 0.0034974
2 | 0.99269 | -0.13897 | 0 | 0
3 | 0.99321 | -0.12897 | 0 | 0
4 | 0.98984 | -0.19352 | 0 | 0
5 | 0.99509 | -0.093136 | 0.013007 | 0.0032599
6 | 0.98731 | -0.24203 | 0.012973 | 0.0032514
7 | 0.98947 | -0.20064 | 0.017757 | 0.0044504
8 | 0.98554 | -0.27617 | 0 | 0
9 | 0.98423 | -0.30136 | 0.005092 | 0.0012762
10 | 0.9965 | -0.066369 | 0 | 0
11 | 0.98923 | -0.20535 | 0.010207 | 0.0025582
12 | 0.98164 | -0.35155 | 0 | 0
13 | 0.97448 | -0.49178 | 0.050625 | 0.012688
14 | 0.97323 | -0.5164 | 0.021532 | 0.0053965
15 | 0.97775 | -0.42754 | 0 | 0
16 | 0.97805 | -0.42163 | 0 | 0
17 | 0.97758 | -0.43088 | 0.0048783 | 0.0012226
18 | 0.97788 | -0.425 | 0.0090113 | 0.0022584
19 | 0.97743 | -0.43377 | 0.0040282 | 0.0010096
20 | 0.99104 | -0.17126 | 0.00036639 | 9.1827e-05
21 | 0.99105 | -0.17098 | 0 | 0
22 | 0.99109 | -0.17026 | 0.00020449 | 5.1251e-05
23 | 0.99107 | -0.17054 | 0.00057585 | 0.00014432
24 | 0.99109 | -0.17026 | 0.00011251 | 2.8197e-05
25 | 0.99135 | -0.16516 | 0.00010614 | 2.66e-05
26 | 0.99134 | -0.16532 | 0.00065089 | 0.00016313
27 | 0.99136 | -0.16486 | 0 | 0
28 | 0.99133 | -0.16552 | 0.0002495 | 6.2531e-05
29 | 0.99139 | -0.16437 | 0.00036102 | 9.0479e-05
30 | 0.99125 | -0.16717 | 0.00067154 | 0.0001683
31 | 0.99151 | -0.16209 | 0.016323 | 0.004091
32 | 0.99119 | -0.16817 | 0.00062657 | 0.00015703
33 | 0.99179 | -0.15662 | 0.012988 | 0.003255
34 | 0.99116 | -0.16883 | 0.00016558 | 4.1498e-05
35 | 0.99474 | -0.10017 | 0.014809 | 0.0037116
36 | 0.99732 | -0.050892 | 0.010638 | 0.0026661
37 | 0.99409 | -0.11244 | 0 | 0
38 | 0.9977 | -0.043632 | 0.024724 | 0.0061964
39 | 0.99391 | -0.11602 | 0.0058849 | 0.0014749
40 | 0.99199 | -0.15279 | 0 | 0
41 | 1 | 0 | -0.47094 | -0.12006
42 | 0.9939 | -0.11615 | 0.0099408 | 0.0024914
43 | 0.99029 | -0.18541 | 0 | 0
44 | 0.99851 | -0.028253 | 0.010206 | 0.0025578
45 | 0.98905 | -0.20929 | 0.023649 | 0.005927
46 | 0.97598 | -0.46362 | 0 | 0
47 | 0.97608 | -0.46162 | 0.0085279 | 0.0021373
48 | 0.97552 | -0.47256 | 0.0025185 | 0.0006312
49 | 0.97656 | -0.45211 | 0 | 0
50 | 0.9755 | -0.47289 | 0.013064 | 0.0032743
51 | 0.9911 | -0.17007 | 0.00012325 | 3.089e-05
52 | 0.99114 | -0.16924 | 0 | 0
53 | 0.97491 | -0.48464 | 0.0015764 | 0.00039509
54 | 0.975 | -0.48275 | 0.0015776 | 0.00039537
55 | 0.97489 | -0.48506 | 0.0020549 | 0.00051501
56 | 0.97507 | -0.48153 | 0 | 0
57 | 0.97487 | -0.48536 | 0.0045352 | 0.0011366
58 | 0.9759 | -0.46519 | 0 | 0
59 | 0.9745 | -0.49275 | 0 | 0
60 | 0.97638 | -0.45574 | 0.0034841 | 0.0008732
61 | 0.97428 | -0.49696 | 0.0065701 | 0.0016466
62 | 0.97722 | -0.43909 | 0 | 0
63 | 0.97795 | -0.42485 | 0 | 0
64 | 0.97707 | -0.44203 | 0.0083014 | 0.0020805
65 | 0.97813 | -0.42131 | 0.0028239 | 0.00070774
66 | 0.97698 | -0.4439 | 0.006464 | 0.00162
67 | 0.97863 | -0.41152 | 0 | 0
68 | 0.97676 | -0.4482 | 0.007073 | 0.0017727
69 | 0.978 | -0.42392 | 0.004511 | 0.0011306
70 | 0.97996 | -0.38549 | 0.0099022 | 0.0024817
71 | 0.98062 | -0.37265 | 0.010522 | 0.002637
72 | 0.98241 | -0.33763 | 0 | 0
73 | 0.98592 | -0.26961 | 0 | 0
74 | 0.9859 | -0.27006 | 0.0014397 | 0.00036082
75 | 0.98597 | -0.26859 | 0 | 0
76 | 0.98351 | -0.31632 | 0.0080139 | 0.0020085
77 | 0.98778 | -0.23373 | 0.017345 | 0.0043471
78 | 0.98715 | -0.24583 | 0.025267 | 0.0063325
79 | 0.99998 | 149.9956 | 0 | 0

## res_line
| p_from_mw | q_from_mvar | p_to_mw | q_to_mvar | pl_mw | ql_mvar | i_from_ka | i_to_ka | i_ka | vm_from_pu | va_from_degree | vm_to_pu | va_to_degree | loading_percent
0 | 0.013962 | 0.0035013 | -0.013955 | -0.0034974 | 6.9483e-06 | 3.9022e-06 | 0.020947 | 0.020947 | 0.020947 | 0.99184 | -0.15552 | 0.9913 | -0.16596 | 5.7548
1 | -0.034875 | -0.0087426 | 0.034902 | 0.0087598 | 2.7512e-05 | 1.7261e-05 | 0.052322 | 0.052322 | 0.052322 | 0.99184 | -0.15552 | 0.99269 | -0.13897 | 14.3741
2 | -0.034902 | -0.0087598 | 0.034919 | 0.0087703 | 1.6651e-05 | 1.0447e-05 | 0.052322 | 0.052322 | 0.052322 | 0.99269 | -0.13897 | 0.99321 | -0.12897 | 14.3741
3 | 0.13787 | 0.035231 | -0.13744 | -0.034958 | 0.00042889 | 0.00027311 | 0.2068 | 0.2068 | 0.2068 | 0.99321 | -0.12897 | 0.98984 | -0.19352 | 28.4066
4 | -0.17279 | -0.044001 | 0.17309 | 0.044192 | 0.00029922 | 0.00019088 | 0.25912 | 0.25912 | 0.25912 | 0.99321 | -0.12897 | 0.99509 | -0.093136 | 35.5935
5 | 0.10947 | 0.027942 | -0.10921 | -0.02778 | 0.00025594 | 0.00016251 | 0.16474 | 0.16474 | 0.16474 | 0.98984 | -0.19352 | 0.98731 | -0.24203 | 22.6295
6 | 0.027977 | 0.0070157 | -0.027967 | -0.0070098 | 9.4937e-06 | 5.8921e-06 | 0.042058 | 0.042059 | 0.042059 | 0.98984 | -0.19352 | 0.98947 | -0.20064 | 11.5545
7 | -0.1861 | -0.047452 | 0.18634 | 0.047606 | 0.00024083 | 0.0001537 | 0.27857 | 0.27857 | 0.27857 | 0.99509 | -0.093136 | 0.9965 | -0.066369 | 38.2652
8 | 0.096237 | 0.024528 | -0.096079 | -0.024428 | 0.00015831 | 0.0001003 | 0.14519 | 0.14519 | 0.14519 | 0.98731 | -0.24203 | 0.98554 | -0.27617 | 19.9437
9 | 0.01021 | 0.0025594 | -0.010207 | -0.0025582 | 2.2905e-06 | 1.1332e-06 | 0.015354 | 0.015354 | 0.015354 | 0.98947 | -0.20064 | 0.98923 | -0.20535 | 4.2182
10 | 0.096079 | 0.024428 | -0.095963 | -0.024354 | 0.00011643 | 7.3768e-05 | 0.14519 | 0.14519 | 0.14519 | 0.98554 | -0.27617 | 0.98423 | -0.30136 | 19.9438
11 | 0.090871 | 0.023078 | -0.090652 | -0.02294 | 0.00021889 | 0.00013853 | 0.13749 | 0.13749 | 0.13749 | 0.98423 | -0.30136 | 0.98164 | -0.35155 | 18.8864
12 | -0.18634 | -0.047606 | 0.18668 | 0.047825 | 0.00034411 | 0.00021961 | 0.27857 | 0.27857 | 0.27857 | 0.9965 | -0.066369 | 0.99851 | -0.028253 | 38.2652
13 | 0.090652 | 0.02294 | -0.090348 | -0.022747 | 0.00030382 | 0.00019228 | 0.13749 | 0.13749 | 0.13749 | 0.98164 | -0.35155 | 0.97805 | -0.42163 | 18.8865
14 | 0.021557 | 0.0054119 | -0.021532 | -0.0053965 | 2.5288e-05 | 1.541e-05 | 0.032921 | 0.032921 | 0.032921 | 0.97448 | -0.49178 | 0.97323 | -0.5164 | 9.0444
15 | -0.072182 | -0.0181 | 0.072404 | 0.018241 | 0.00022173 | 0.0001413 | 0.11022 | 0.11022 | 0.11022 | 0.97448 | -0.49178 | 0.97775 | -0.42754 | 30.2814
16 | -0.081312 | -0.020474 | 0.081335 | 0.020488 | 2.2966e-05 | 1.4648e-05 | 0.12378 | 0.12378 | 0.12378 | 0.97775 | -0.42754 | 0.97805 | -0.42163 | 34.0059
17 | 0.0089084 | 0.0022327 | -0.008907 | -0.002232 | 1.4182e-06 | 6.4963e-07 | 0.013558 | 0.013558 | 0.013558 | 0.97775 | -0.42754 | 0.97758 | -0.43088 | 3.7246
18 | 0.0090127 | 0.0022591 | -0.0090113 | -0.0022584 | 1.4468e-06 | 6.685e-07 | 0.013712 | 0.013712 | 0.013712 | 0.97805 | -0.42163 | 0.97788 | -0.425 | 3.7671
19 | 0.0040287 | 0.0010094 | -0.0040282 | -0.0010096 | 5.5398e-07 | -1.3791e-07 | 0.0061322 | 0.0061324 | 0.0061324 | 0.97758 | -0.43088 | 0.97743 | -0.43377 | 1.6847
20 | -0.00036639 | -9.1827e-05 | 0.0003664 | 9.1277e-05 | 4.8653e-09 | -5.4947e-07 | 0.00055013 | 0.00054994 | 0.00055013 | 0.99104 | -0.17126 | 0.99105 | -0.17098 | 0.15113
21 | -0.0003664 | -9.1277e-05 | 0.00036641 | 8.9875e-05 | 1.2404e-08 | -1.4027e-06 | 0.00054994 | 0.00054944 | 0.00054994 | 0.99105 | -0.17098 | 0.99109 | -0.17026 | 0.15108
22 | -0.0011468 | -0.0002851 | 0.0011468 | 0.00028509 | 3.0306e-10 | -3.3232e-09 | 0.0017209 | 0.0017209 | 0.0017209 | 0.99109 | -0.17026 | 0.99109 | -0.17026 | 0.47278
23 | 0.00057586 | 0.00014397 | -0.00057585 | -0.00014432 | 7.7752e-09 | -3.525e-07 | 0.00086447 | 0.0008646 | 0.0008646 | 0.99109 | -0.17026 | 0.99107 | -0.17054 | 0.23753
24 | -0.0012593 | -0.00031329 | 0.0012593 | 0.00031319 | 1.1238e-08 | -1.0094e-07 | 0.0018899 | 0.0018898 | 0.0018899 | 0.99109 | -0.17026 | 0.9911 | -0.17007 | 0.51919
25 | 0.0009004 | 0.00022494 | -0.0009004 | -0.00022506 | 6.7663e-09 | -1.2308e-07 | 0.0013512 | 0.0013513 | 0.0013513 | 0.99135 | -0.16516 | 0.99134 | -0.16532 | 0.37123
26 | -0.0010065 | -0.00025154 | 0.0010066 | 0.00025133 | 1.4295e-08 | -2.0627e-07 | 0.0015106 | 0.0015105 | 0.0015106 | 0.99135 | -0.16516 | 0.99136 | -0.16486 | 0.41499
27 | 0.0002495 | 6.1933e-05 | -0.0002495 | -6.2531e-05 | 2.4422e-09 | -5.9743e-07 | 0.0003743 | 0.00037451 | 0.00037451 | 0.99134 | -0.16532 | 0.99133 | -0.16552 | 0.10289
28 | -0.0038533 | -0.00096072 | 0.0038534 | 0.00096068 | 8.96e-08 | -3.481e-08 | 0.005782 | 0.0057819 | 0.005782 | 0.99136 | -0.16486 | 0.99139 | -0.16437 | 1.5885
29 | 0.0028468 | 0.00070939 | -0.0028465 | -0.00070977 | 3.1203e-07 | -3.8821e-07 | 0.0042715 | 0.0042717 | 0.0042717 | 0.99136 | -0.16486 | 0.99125 | -0.16717 | 1.1735
30 | -0.0042144 | -0.0010512 | 0.0042149 | 0.0010511 | 4.5579e-07 | -1.0025e-07 | 0.0063238 | 0.0063237 | 0.0063238 | 0.99139 | -0.16437 | 0.99151 | -0.16209 | 1.7373
31 | 0.0021749 | 0.00054147 | -0.0021748 | -0.00054174 | 1.033e-07 | -2.6723e-07 | 0.0032636 | 0.0032637 | 0.0032637 | 0.99125 | -0.16717 | 0.99119 | -0.16817 | 0.89663
32 | -0.020538 | -0.005142 | 0.020543 | 0.0051453 | 5.3489e-06 | 3.2296e-06 | 0.030821 | 0.030821 | 0.030821 | 0.99151 | -0.16209 | 0.99179 | -0.15662 | 8.4673
33 | 0.0015482 | 0.0003847 | -0.0015482 | -0.00038498 | 4.798e-08 | -2.7484e-07 | 0.0023231 | 0.0023232 | 0.0023232 | 0.99119 | -0.16817 | 0.99116 | -0.16883 | 0.63825
34 | -0.033531 | -0.0084003 | 0.033537 | 0.0084041 | 6.1165e-06 | 3.8313e-06 | 0.050307 | 0.050307 | 0.050307 | 0.99179 | -0.15662 | 0.99199 | -0.15279 | 13.8205
35 | 0.0013826 | 0.00034348 | -0.0013826 | -0.00034368 | 2.7133e-08 | -1.9928e-07 | 0.0020746 | 0.0020747 | 0.0020747 | 0.99116 | -0.16883 | 0.99114 | -0.16924 | 0.56998
36 | -0.23555 | -0.059864 | 0.23611 | 0.060222 | 0.00056035 | 0.000358 | 0.35265 | 0.35265 | 0.35265 | 0.99474 | -0.10017 | 0.99732 | -0.050892 | 48.4415
37 | 0.22074 | 0.056152 | -0.22061 | -0.056069 | 0.00013049 | 8.3349e-05 | 0.3305 | 0.3305 | 0.3305 | 0.99474 | -0.10017 | 0.99409 | -0.11244 | 45.3985
38 | -0.24675 | -0.062888 | 0.24684 | 0.062943 | 8.6489e-05 | 5.5264e-05 | 0.36853 | 0.36853 | 0.36853 | 0.99732 | -0.050892 | 0.9977 | -0.043632 | 50.6216
39 | 0.015829 | 0.0039679 | -0.015826 | -0.0039663 | 2.6974e-06 | 1.5603e-06 | 0.023693 | 0.023693 | 0.023693 | 0.99409 | -0.11244 | 0.99391 | -0.11602 | 6.5092
40 | 0.20478 | 0.052101 | -0.20439 | -0.051847 | 0.0003974 | 0.00025375 | 0.30681 | 0.30681 | 0.30681 | 0.99409 | -0.11244 | 0.99199 | -0.15279 | 42.144
41 | -0.27156 | -0.069139 | 0.27213 | 0.069505 | 0.00057268 | 0.00036603 | 0.4054 | 0.4054 | 0.4054 | 0.9977 | -0.043632 | 1 | 0 | 55.6867
42 | 0.0099409 | 0.0024914 | -0.0099408 | -0.0024914 | 6.232e-08 | 3.0162e-08 | 0.014883 | 0.014883 | 0.014883 | 0.99391 | -0.11602 | 0.9939 | -0.11615 | 4.0887
43 | 0.17085 | 0.043443 | -0.17058 | -0.043272 | 0.000268 | 0.00017096 | 0.2565 | 0.2565 | 0.2565 | 0.99199 | -0.15279 | 0.99029 | -0.18541 | 35.2338
44 | 0.19716 | 0.050555 | -0.19689 | -0.050383 | 0.00026972 | 0.00017218 | 0.29378 | 0.29378 | 0.29378 | 1 | 0 | 0.99851 | -0.028253 | 40.3543
45 | 0.17058 | 0.043272 | -0.17039 | -0.043147 | 0.00019558 | 0.00012477 | 0.2565 | 0.2565 | 0.2565 | 0.99029 | -0.18541 | 0.98905 | -0.20929 | 35.2338
46 | 0.14674 | 0.03722 | -0.14656 | -0.03711 | 0.00017221 | 0.00010973 | 0.22092 | 0.22092 | 0.22092 | 0.98905 | -0.20929 | 0.98778 | -0.23373 | 30.3465
47 | -0.01559 | -0.0039094 | 0.015591 | 0.0039103 | 1.4794e-06 | 8.5957e-07 | 0.02377 | 0.02377 | 0.02377 | 0.97598 | -0.46362 | 0.97608 | -0.46162 | 6.5301
48 | 0.01559 | 0.0039094 | -0.015583 | -0.0039056 | 6.6423e-06 | 3.8595e-06 | 0.02377 | 0.02377 | 0.02377 | 0.97598 | -0.46362 | 0.97552 | -0.47256 | 6.5302
49 | -0.024119 | -0.0060476 | 0.02413 | 0.0060543 | 1.0943e-05 | 6.7334e-06 | 0.03677 | 0.03677 | 0.03677 | 0.97608 | -0.46162 | 0.97656 | -0.45211 | 10.1018
50 | 0.013065 | 0.0032744 | -0.013064 | -0.0032743 | 2.0555e-07 | 1.1432e-07 | 0.019928 | 0.019928 | 0.019928 | 0.97552 | -0.47256 | 0.9755 | -0.47289 | 5.4748
51 | -0.043958 | -0.011032 | 0.043967 | 0.011037 | 8.1998e-06 | 5.1869e-06 | 0.066986 | 0.066986 | 0.066986 | 0.97656 | -0.45211 | 0.97676 | -0.4482 | 18.4028
52 | 0.019828 | 0.0049778 | -0.019825 | -0.0049757 | 3.4377e-06 | 2.0745e-06 | 0.030216 | 0.030216 | 0.030216 | 0.97656 | -0.45211 | 0.97638 | -0.45574 | 8.3011
53 | -0.0013825 | -0.00034408 | 0.0013826 | 0.00034368 | 5.4051e-08 | -3.9691e-07 | 0.0020749 | 0.0020747 | 0.0020749 | 0.9911 | -0.17007 | 0.99114 | -0.16924 | 0.57002
54 | -0.0036314 | -0.00090999 | 0.0036317 | 0.00090985 | 3.2547e-07 | -1.4402e-07 | 0.0055426 | 0.0055425 | 0.0055426 | 0.97491 | -0.48464 | 0.975 | -0.48275 | 1.5227
55 | 0.002055 | 0.0005149 | -0.0020549 | -0.00051501 | 4.1898e-08 | -1.1479e-07 | 0.0031365 | 0.0031365 | 0.0031365 | 0.97491 | -0.48464 | 0.97489 | -0.48506 | 0.86169
56 | -0.0052093 | -0.0013052 | 0.0052096 | 0.0013053 | 3.0396e-07 | 3.4581e-08 | 0.0079501 | 0.00795 | 0.0079501 | 0.975 | -0.48275 | 0.97507 | -0.48153 | 2.1841
57 | 0.011111 | 0.0027855 | -0.011109 | -0.0027844 | 2.0296e-06 | 1.0642e-06 | 0.016956 | 0.016957 | 0.016957 | 0.97507 | -0.48153 | 0.97487 | -0.48536 | 4.6584
58 | -0.016321 | -0.0040907 | 0.016333 | 0.0040982 | 1.2715e-05 | 7.4553e-06 | 0.024907 | 0.024906 | 0.024907 | 0.97507 | -0.48153 | 0.9759 | -0.46519 | 6.8424
59 | 0.0065738 | 0.0016478 | -0.0065715 | -0.001647 | 2.3139e-06 | 7.171e-07 | 0.010034 | 0.010034 | 0.010034 | 0.97487 | -0.48536 | 0.9745 | -0.49275 | 2.7567
60 | -0.016333 | -0.0040982 | 0.016341 | 0.0041025 | 7.3587e-06 | 4.3141e-06 | 0.024906 | 0.024906 | 0.024906 | 0.9759 | -0.46519 | 0.97638 | -0.45574 | 6.8424
61 | 0.0065715 | 0.001647 | -0.0065701 | -0.0016466 | 1.3175e-06 | 4.0857e-07 | 0.010034 | 0.010035 | 0.010035 | 0.9745 | -0.49275 | 0.97428 | -0.49696 | 2.7567
62 | -0.014768 | -0.0037019 | 0.014778 | 0.0037077 | 1.0024e-05 | 5.7523e-06 | 0.022487 | 0.022487 | 0.022487 | 0.97722 | -0.43909 | 0.97795 | -0.42485 | 6.1779
63 | 0.014768 | 0.0037019 | -0.014766 | -0.0037007 | 2.0738e-06 | 1.1902e-06 | 0.022487 | 0.022487 | 0.022487 | 0.97722 | -0.43909 | 0.97707 | -0.44203 | 6.1779
64 | -0.014778 | -0.0037077 | 0.014781 | 0.0037091 | 2.4923e-06 | 1.4302e-06 | 0.022487 | 0.022487 | 0.022487 | 0.97795 | -0.42485 | 0.97813 | -0.42131 | 6.1778
65 | 0.0064646 | 0.0016202 | -0.006464 | -0.00162 | 5.7531e-07 | 1.6998e-07 | 0.0098451 | 0.0098452 | 0.0098452 | 0.97707 | -0.44203 | 0.97698 | -0.4439 | 2.7047
66 | -0.017604 | -0.0044168 | 0.017613 | 0.0044217 | 8.2256e-06 | 4.8804e-06 | 0.026783 | 0.026783 | 0.026783 | 0.97813 | -0.42131 | 0.97863 | -0.41152 | 7.358
67 | -0.073255 | -0.018421 | 0.073347 | 0.018479 | 9.1186e-05 | 5.8112e-05 | 0.11141 | 0.11141 | 0.11141 | 0.97863 | -0.41152 | 0.97996 | -0.38549 | 30.6065
68 | 0.055643 | 0.013999 | -0.05561 | -0.013978 | 3.2933e-05 | 2.0923e-05 | 0.084625 | 0.084625 | 0.084625 | 0.97863 | -0.41152 | 0.978 | -0.42392 | 23.2486
69 | -0.05104 | -0.01281 | 0.051099 | 0.012847 | 5.9183e-05 | 3.755e-05 | 0.077761 | 0.077761 | 0.077761 | 0.97676 | -0.4482 | 0.978 | -0.42392 | 21.363
70 | -0.083249 | -0.020961 | 0.0833 | 0.020993 | 5.1144e-05 | 3.2625e-05 | 0.12644 | 0.12644 | 0.12644 | 0.97996 | -0.38549 | 0.98062 | -0.37265 | 34.7373
71 | -0.093822 | -0.02363 | 0.093979 | 0.023731 | 0.00015739 | 0.00010047 | 0.14241 | 0.14241 | 0.14241 | 0.98062 | -0.37265 | 0.98241 | -0.33763 | 39.1235
72 | -0.093979 | -0.023731 | 0.094075 | 0.023792 | 9.607e-05 | 6.1325e-05 | 0.14241 | 0.14241 | 0.14241 | 0.98241 | -0.33763 | 0.98351 | -0.31632 | 39.1235
73 | 0.0014397 | 0.00036062 | -0.0014397 | -0.00036082 | 3.0867e-08 | -2.0256e-07 | 0.0021728 | 0.0021729 | 0.0021729 | 0.98592 | -0.26961 | 0.9859 | -0.27006 | 0.59696
74 | -0.0014397 | -0.00036062 | 0.0014398 | 0.00036016 | 6.9608e-08 | -4.5689e-07 | 0.0021728 | 0.0021727 | 0.0021728 | 0.98592 | -0.26961 | 0.98597 | -0.26859 | 0.59694
75 | -0.10376 | -0.02631 | 0.10388 | 0.026383 | 0.00011369 | 7.2604e-05 | 0.15671 | 0.15671 | 0.15671 | 0.98597 | -0.26859 | 0.98715 | -0.24583 | 43.0513
76 | 0.10232 | 0.02595 | -0.10209 | -0.0258 | 0.0002342 | 0.00014955 | 0.15453 | 0.15453 | 0.15453 | 0.98597 | -0.26859 | 0.98351 | -0.31632 | 42.4544
77 | 0.12922 | 0.032763 | -0.12914 | -0.032715 | 7.5119e-05 | 4.8009e-05 | 0.19479 | 0.19479 | 0.19479 | 0.98778 | -0.23373 | 0.98715 | -0.24583 | 53.5147

## res_trafo
| p_hv_mw | q_hv_mvar | p_lv_mw | q_lv_mvar | pl_mw | ql_mvar | i_hv_ka | i_lv_ka | vm_hv_pu | va_hv_degree | vm_lv_pu | va_lv_degree | loading_percent
0 | -1.2729e-15 | -1.3162e-15 | 0.00165 | 1.2699e-07 | 0.00165 | 1.2699e-07 | 5.2857e-17 | 0.0023815 | 0.99998 | 149.9956 | 1 | 0 | 0.2619

## res_ext_grid
| p_mw | q_mvar
0 | 0.48163 | 0.12274

## res_load
| p_mw | q_mvar
0 | 0.020913 | 0.0052412
1 | 0.013955 | 0.0034974
2 | 0.013007 | 0.0032599
3 | 0.012973 | 0.0032514
4 | 0.017757 | 0.0044504
5 | 0.005092 | 0.0012762
6 | 0.010207 | 0.0025582
7 | 0.050625 | 0.012688
8 | 0.021532 | 0.0053965
9 | 0.0048783 | 0.0012226
10 | 0.0090113 | 0.0022584
11 | 0.0040282 | 0.0010096
12 | 0.00036639 | 9.1827e-05
13 | 0.00020449 | 5.1251e-05
14 | 0.00057585 | 0.00014432
15 | 0.00011251 | 2.8197e-05
16 | 0.00010614 | 2.66e-05
17 | 0.00065089 | 0.00016313
18 | 0.0002495 | 6.2531e-05
19 | 0.00036102 | 9.0479e-05
20 | 0.00067154 | 0.0001683
21 | 0.016323 | 0.004091
22 | 0.00062657 | 0.00015703
23 | 0.012988 | 0.003255
24 | 0.00016558 | 4.1498e-05
25 | 0.014809 | 0.0037116
26 | 0.010638 | 0.0026661
27 | 0.024724 | 0.0061964
28 | 0.0058849 | 0.0014749
29 | 0.010693 | 0.0026798
30 | 0.0099408 | 0.0024914
31 | 0.010206 | 0.0025578
32 | 0.023649 | 0.005927
33 | 0.0085279 | 0.0021373
34 | 0.0025185 | 0.0006312
35 | 0.013064 | 0.0032743
36 | 0.00012325 | 3.089e-05
37 | 0.0015764 | 0.00039509
38 | 0.0015776 | 0.00039537
39 | 0.0020549 | 0.00051501
40 | 0.0045352 | 0.0011366
41 | 0.0034841 | 0.0008732
42 | 0.0065701 | 0.0016466
43 | 0.0083014 | 0.0020805
44 | 0.0028239 | 0.00070774
45 | 0.006464 | 0.00162
46 | 0.007073 | 0.0017727
47 | 0.004511 | 0.0011306
48 | 0.0099022 | 0.0024817
49 | 0.010522 | 0.002637
50 | 0.0014397 | 0.00036082
51 | 0.0080139 | 0.0020085
52 | 0.017345 | 0.0043471
53 | 0.025267 | 0.0063325

## dtypes
| element | column | dtype
0 | bus | name | object
1 | bus | vn_kv | float64
2 | bus | type | object
3 | bus | zone | object
4 | bus | in_service | bool
5 | load | name | object
6 | load | bus | uint32
7 | load | p_mw | float64
8 | load | q_mvar | float64
9 | load | const_z_percent | float64
10 | load | const_i_percent | float64
11 | load | sn_mva | float64
12 | load | scaling | float64
13 | load | in_service | bool
14 | load | type | object
15 | ext_grid | name | object
16 | ext_grid | bus | uint32
17 | ext_grid | vm_pu | float64
18 | ext_grid | va_degree | float64
19 | ext_grid | slack_weight | float64
20 | ext_grid | in_service | bool
21 | line | name | object
22 | line | std_type | object
23 | line | from_bus | uint32
24 | line | to_bus | uint32
25 | line | length_km | float64
26 | line | r_ohm_per_km | float64
27 | line | x_ohm_per_km | float64
28 | line | c_nf_per_km | float64
29 | line | g_us_per_km | float64
30 | line | max_i_ka | float64
31 | line | df | float64
32 | line | parallel | uint32
33 | line | type | object
34 | line | in_service | bool
35 | trafo | name | object
36 | trafo | std_type | object
37 | trafo | hv_bus | uint32
38 | trafo | lv_bus | uint32
39 | trafo | sn_mva | float64
40 | trafo | vn_hv_kv | float64
41 | trafo | vn_lv_kv | float64
42 | trafo | vk_percent | float64
43 | trafo | vkr_percent | float64
44 | trafo | pfe_kw | float64
45 | trafo | i0_percent | float64
46 | trafo | shift_degree | float64
47 | trafo | tap_side | object
48 | trafo | tap_neutral | int32
49 | trafo | tap_min | int32
50 | trafo | tap_max | int32
51 | trafo | tap_step_percent | float64
52 | trafo | tap_step_degree | float64
53 | trafo | tap_pos | int32
54 | trafo | tap_phase_shifter | bool
55 | trafo | parallel | uint32
56 | trafo | df | float64
57 | trafo | in_service | bool
58 | line_geodata | coords | object
59 | bus_geodata | x | float64
60 | bus_geodata | y | float64
61 | bus_geodata | coords | object
62 | res_bus | vm_pu | float64
63 | res_bus | va_degree | float64
64 | res_bus | p_mw | float64
65 | res_bus | q_mvar | float64
66 | res_line | p_from_mw | float64
67 | res_line | q_from_mvar | float64
68 | res_line | p_to_mw | float64
69 | res_line | q_to_mvar | float64
70 | res_line | pl_mw | float64
71 | res_line | ql_mvar | float64
72 | res_line | i_from_ka | float64
73 | res_line | i_to_ka | float64
74 | res_line | i_ka | float64
75 | res_line | vm_from_pu | float64
76 | res_line | va_from_degree | float64
77 | res_line | vm_to_pu | float64
78 | res_line | va_to_degree | float64
79 | res_line | loading_percent | float64
80 | res_trafo | p_hv_mw | float64
81 | res_trafo | q_hv_mvar | float64
82 | res_trafo | p_lv_mw | float64
83 | res_trafo | q_lv_mvar | float64
84 | res_trafo | pl_mw | float64
85 | res_trafo | ql_mvar | float64
86 | res_trafo | i_hv_ka | float64
87 | res_trafo | i_lv_ka | float64
88 | res_trafo | vm_hv_pu | float64
89 | res_trafo | va_hv_degree | float64
90 | res_trafo | vm_lv_pu | float64
91 | res_trafo | va_lv_degree | float64
92 | res_trafo | loading_percent | float64
93 | res_ext_grid | p_mw | float64
94 | res_ext_grid | q_mvar | float64
95 | res_load | p_mw | float64
96 | res_load | q_mvar | float64

## parameters
| version | format_version | converged | OPF_converged | name | f_hz | sn_mva
0 | 2.14.6 | 2.14.0 | TRUE | FALSE |  | 50 | 1