## bus
| name | vn_kv | type | zone | in_service
0 | bus_LV_180-2_0_4_node_0 | 0.4 | n |  | TRUE
1 | bus_LV_180-2_0_4_node_2 | 0.4 | n |  | TRUE
2 | bus_LV_180-2_0_4_node_3 | 0.4 | n |  | TRUE
3 | bus_LV_180-2_0_4_node_4 | 0.4 | n |  | TRUE
4 | bus_LV_180-2_0_4_node_5 | 0.4 | n |  | TRUE
5 | bus_LV_180-2_0_4_node_8 | 0.4 | n |  | TRUE
6 | bus_LV_180-2_0_4_node_6 | 0.4 | n |  | TRUE
7 | bus_LV_180-2_0_4_node_7 | 0.4 | n |  | TRUE
8 | bus_LV_180-2_0_4_node_177 | 0.4 | n |  | TRUE
9 | bus_LV_180-2_0_4_node_168 | 0.4 | n |  | TRUE
10 | bus_LV_180-2_0_4_node_169 | 0.4 | n |  | TRUE
11 | bus_LV_180-2_0_4_node_170 | 0.4 | n |  | TRUE
12 | bus_LV_180-2_0_4_node_187 | 0.4 | n |  | TRUE
13 | bus_LV_180-2_0_4_node_171 | 0.4 | n |  | TRUE
14 | bus_LV_180-2_0_4_node_172 | 0.4 | n |  | TRUE
15 | bus_LV_180-2_0_4_node_174 | 0.4 | n |  | TRUE
16 | bus_LV_180-2_0_4_node_175 | 0.4 | n |  | TRUE
17 | bus_LV_180-2_0_4_node_193 | 0.4 | n |  | TRUE
18 | bus_LV_180-2_0_4_node_176 | 0.4 | n |  | TRUE
19 | bus_LV_180-2_0_4_node_200 | 0.4 | n |  | TRUE
20 | bus_LV_180-2_0_4_node_190 | 0.4 | n |  | TRUE
21 | bus_LV_180-2_0_4_node_189 | 0.4 | n |  | TRUE
22 | bus_LV_180-2_0_4_node_178 | 0.4 | n |  | TRUE
23 | bus_LV_180-2_0_4_node_179 | 0.4 | n |  | TRUE
24 | bus_LV_180-2_0_4_node_180 | 0.4 | n |  | TRUE
25 | bus_LV_180-2_0_4_node_181 | 0.4 | n |  | TRUE
26 | bus_LV_180-2_0_4_node_182 | 0.4 | n |  | TRUE
27 | bus_LV_180-2_0_4_node_183 | 0.4 | n |  | TRUE
28 | bus_LV_180-2_0_4_node_212 | 0.4 | n |  | TRUE
29 | bus_LV_180-2_0_4_node_195 | 0.4 | n |  | TRUE
30 | bus_LV_180-2_0_4_node_188 | 0.4 | n |  | TRUE
31 | bus_LV_180-2_0_4_node_202 | 0.4 | n |  | TRUE
32 | bus_LV_180-2_0_4_node_196 | 0.4 | n |  | TRUE
33 | bus_LV_180-2_0_4_node_191 | 0.4 | n |  | TRUE
34 | bus_LV_180-2_0_4_node_192 | 0.4 | n |  | TRUE
35 | bus_LV_180-2_0_4_node_194 | 0.4 | n |  | TRUE
36 | bus_LV_180-2_0_4_node_197 | 0.4 | n |  | TRUE
37 | bus_LV_180-2_0_4_node_201 | 0.4 | n |  | TRUE
38 | bus_LV_180-2_0_4_node_203 | 0.4 | n |  | TRUE
39 | bus_LV_180-2_0_4_node_204 | 0.4 | n |  | TRUE
40 | bus_LV_180-2_0_4_node_205 | 0.4 | n |  | TRUE
41 | bus_LV_180-2_0_4_node_206 | 0.4 | n |  | TRUE
42 | bus_LV_180-2_0_4_node_223 | 0.4 | n |  | TRUE
43 | bus_LV_180-2_0_4_node_216 | 0.4 | n |  | TRUE
44 | bus_LV_180-2_0_4_node_207 | 0.4 | n |  | TRUE
45 | bus_LV_180-2_0_4_node_208 | 0.4 | n |  | TRUE
46 | bus_LV_180-2_0_4_node_209 | 0.4 | n |  | TRUE
47 | bus_LV_180-2_0_4_node_210 | 0.4 | n |  | TRUE
48 | bus_LV_180-2_0_4_node_224 | 0.4 | n |  | TRUE
49 | bus_LV_180-2_0_4_node_225 | 0.4 | n |  | TRUE
50 | bus_LV_180-2_0_4_node_236 | 0.4 | n |  | TRUE
51 | bus_LV_180-2_0_4_node_213 | 0.4 | n |  | TRUE
52 | bus_LV_180-2_0_4_node_214 | 0.4 | n |  | TRUE
53 | bus_LV_180-2_0_4_node_215 | 0.4 | n |  | TRUE
54 | bus_LV_180-2_0_4_node_217 | 0.4 | n |  | TRUE
55 | bus_LV_180-2_0_4_node_222 | 0.4 | n |  | TRUE
56 | bus_LV_180-2_0_4_node_238 | 0.4 | n |  | TRUE
57 | bus_LV_180-2_0_4_node_218 | 0.4 | n |  | TRUE
58 | bus_LV_180-2_0_4_node_219 | 0.4 | n |  | TRUE
59 | bus_LV_180-2_0_4_node_220 | 0.4 | n |  | TRUE
60 | bus_LV_180-2_0_4_node_221 | 0.4 | n |  | TRUE
61 | bus_LV_180-2_0_4_node_226 | 0.4 | n |  | TRUE
62 | bus_LV_180-2_0_4_node_241 | 0.4 | n |  | TRUE
63 | bus_LV_180-2_0_4_node_235 | 0.4 | n |  | TRUE
64 | bus_LV_180-2_0_4_node_227 | 0.4 | n |  | TRUE
65 | bus_LV_180-2_0_4_node_243 | 0.4 | n |  | TRUE
66 | bus_LV_180-2_0_4_node_230 | 0.4 | n |  | TRUE
67 | bus_LV_180-2_0_4_node_234 | 0.4 | n |  | TRUE
68 | bus_LV_180-2_0_4_node_228 | 0.4 | n |  | TRUE
69 | bus_LV_180-2_0_4_node_229 | 0.4 | n |  | TRUE
70 | bus_LV_180-2_0_4_node_231 | 0.4 | n |  | TRUE
71 | bus_LV_180-2_0_4_node_232 | 0.4 | n |  | TRUE
72 | bus_LV_180-2_0_4_node_240 | 0.4 | n |  | TRUE
73 | bus_LV_180-2_0_4_node_233 | 0.4 | n |  | TRUE
74 | bus_LV_180-2_0_4_node_237 | 0.4 | n |  | TRUE
75 | bus_LV_180-2_0_4_node_239 | 0.4 | n |  | TRUE
76 | bus_LV_180-2_0_4_node_242 | 0.4 | n |  | TRUE
77 | bus_LV_180-2_0_4_node_244 | 0.4 | n |  | TRUE
78 | bus_MV_26_0_node_160 | 20 | n |  | TRUE

## load
| name | bus | p_mw | q_mvar | const_z_percent | const_i_percent | sn_mva | scaling | in_service | type
0 | LV_180-2_0_4_load_0 | 0 | 0.0028145 | 0.00070539 | 0 | 0 |  | 1 | TRUE | wye
1 | LV_180-2_0_4_load_3 | 2 | 0.0017242 | 0.00043213 | 0 | 0 |  | 1 | TRUE | wye
2 | LV_180-2_0_4_load_5 | 4 | 0.0012141 | 0.00030429 | 0 | 0 |  | 1 | TRUE | wye
3 | LV_180-2_0_4_load_8 | 5 | 0.0030545 | 0.00076554 | 0 | 0 |  | 1 | TRUE | wye
4 | LV_180-2_0_4_load_7 | 7 | 0.0040363 | 0.0010116 | 0 | 0 |  | 1 | TRUE | wye
5 | LV_180-2_0_4_load_177 | 8 | 0.00050828 | 0.00012739 | 0 | 0 |  | 1 | TRUE | wye
6 | LV_180-2_0_4_load_168 | 9 | 0.0030505 | 0.00076453 | 0 | 0 |  | 1 | TRUE | wye
7 | LV_180-2_0_4_load_169 | 10 | 0.0016764 | 0.00042013 | 0 | 0 |  | 1 | TRUE | wye
8 | LV_180-2_0_4_load_170 | 11 | 0.00030137 | 7.553e-05 | 0 | 0 |  | 1 | TRUE | wye
9 | LV_180-2_0_4_load_187 | 12 | 0.00064075 | 0.00016059 | 0 | 0 |  | 1 | TRUE | wye
10 | LV_180-2_0_4_load_172 | 14 | 0.00034102 | 8.5468e-05 | 0 | 0 |  | 1 | TRUE | wye
11 | LV_180-2_0_4_load_200 | 19 | 0.0028994 | 0.00072665 | 0 | 0 |  | 1 | TRUE | wye
12 | LV_180-2_0_4_load_190 | 20 | 0.00022455 | 5.6278e-05 | 0 | 0 |  | 1 | TRUE | wye
13 | LV_180-2_0_4_load_189 | 21 | 0.0019293 | 0.00048352 | 0 | 0 |  | 1 | TRUE | wye
14 | LV_180-2_0_4_load_178 | 22 | 0.0035206 | 0.00088235 | 0 | 0 |  | 1 | TRUE | wye
15 | LV_180-2_0_4_load_181 | 25 | 0.0013285 | 0.00033297 | 0 | 0 |  | 1 | TRUE | wye
16 | LV_180-2_0_4_load_183 | 27 | 0.0077885 | 0.001952 | 0 | 0 |  | 1 | TRUE | wye
17 | LV_180-2_0_4_load_195 | 29 | 0.00052102 | 0.00013058 | 0 | 0 |  | 1 | TRUE | wye
18 | LV_180-2_0_4_load_188 | 30 | 0.00086569 | 0.00021696 | 0 | 0 |  | 1 | TRUE | wye
19 | LV_180-2_0_4_load_202 | 31 | 0.0010194 | 0.00025548 | 0 | 0 |  | 1 | TRUE | wye
20 | LV_180-2_0_4_load_191 | 33 | 0.00062852 | 0.00015752 | 0 | 0 |  | 1 | TRUE | wye
21 | LV_180-2_0_4_load_192 | 34 | 0.00066053 | 0.00016555 | 0 | 0 |  | 1 | TRUE | wye
22 | LV_180-2_0_4_load_194 | 35 | 0.0012765 | 0.00031991 | 0 | 0 |  | 1 | TRUE | wye
23 | LV_180-2_0_4_load_197 | 36 | 0.00039919 | 0.00010005 | 0 | 0 |  | 1 | TRUE | wye
24 | LV_180-2_0_4_load_201 | 37 | 0.00036216 | 9.0767e-05 | 0 | 0 |  | 1 | TRUE | wye
25 | LV_180-2_0_4_load_203 | 38 | 0.00067446 | 0.00016904 | 0 | 0 |  | 1 | TRUE | wye
26 | LV_180-2_0_4_load_204 | 39 | 0.00042263 | 0.00010592 | 0 | 0 |  | 1 | TRUE | wye
27 | LV_180-2_0_4_load_205 | 40 | 0.00067193 | 0.0001684 | 0 | 0 |  | 1 | TRUE | wye
28 | LV_180-2_0_4_load_207 | 44 | 0.00020297 | 5.0869e-05 | 0 | 0 |  | 1 | TRUE | wye
29 | LV_180-2_0_4_load_208 | 45 | 0.0015263 | 0.00038253 | 0 | 0 |  | 1 | TRUE | wye
30 | LV_180-2_0_4_load_209 | 46 | 0.0004126 | 0.00010341 | 0 | 0 |  | 1 | TRUE | wye
31 | LV_180-2_0_4_load_225 | 49 | 0.00032241 | 8.0803e-05 | 0 | 0 |  | 1 | TRUE | wye
32 | LV_180-2_0_4_load_236 | 50 | 0.00094296 | 0.00023633 | 0 | 0 |  | 1 | TRUE | wye
33 | LV_180-2_0_4_load_213 | 51 | 0.0032528 | 0.00081523 | 0 | 0 |  | 1 | TRUE | wye
34 | LV_180-2_0_4_load_214 | 52 | 0.0037176 | 0.00093172 | 0 | 0 |  | 1 | TRUE | wye
35 | LV_180-2_0_4_load_215 | 53 | 0.0036091 | 0.00090453 | 0 | 0 |  | 1 | TRUE | wye
36 | LV_180-2_0_4_load_222 | 55 | 0.00087469 | 0.00021922 | 0 | 0 |  | 1 | TRUE | wye
37 | LV_180-2_0_4_load_238 | 56 | 0.0014447 | 0.00036209 | 0 | 0 |  | 1 | TRUE | wye
38 | LV_180-2_0_4_load_218 | 57 | 0.00021475 | 5.382e-05 | 0 | 0 |  | 1 | TRUE | wye
39 | LV_180-2_0_4_load_219 | 58 | 0.00035772 | 8.9654e-05 | 0 | 0 |  | 1 | TRUE | wye
40 | LV_180-2_0_4_load_220 | 59 | 0.00079626 | 0.00019956 | 0 | 0 |  | 1 | TRUE | wye
41 | LV_180-2_0_4_load_221 | 60 | 0.0030741 | 0.00077045 | 0 | 0 |  | 1 | TRUE | wye
42 | LV_180-2_0_4_load_226 | 61 | 0.00043328 | 0.00010859 | 0 | 0 |  | 1 | TRUE | wye
43 | LV_180-2_0_4_load_241 | 62 | 0.00074686 | 0.00018718 | 0 | 0 |  | 1 | TRUE | wye
44 | LV_180-2_0_4_load_235 | 63 | 0.0023706 | 0.00059414 | 0 | 0 |  | 1 | TRUE | wye
45 | LV_180-2_0_4_load_243 | 65 | 0.00046048 | 0.00011541 | 0 | 0 |  | 1 | TRUE | wye
46 | LV_180-2_0_4_load_234 | 67 | 0.00069831 | 0.00017501 | 0 | 0 |  | 1 | TRUE | wye
47 | LV_180-2_0_4_load_228 | 68 | 0.0026049 | 0.00065285 | 0 | 0 |  | 1 | TRUE | wye
48 | LV_180-2_0_4_load_229 | 69 | 0.00085502 | 0.00021429 | 0 | 0 |  | 1 | TRUE | wye
49 | LV_180-2_0_4_load_231 | 70 | 0.0012684 | 0.00031789 | 0 | 0 |  | 1 | TRUE | wye
50 | LV_180-2_0_4_load_232 | 71 | 0.00047616 | 0.00011934 | 0 | 0 |  | 1 | TRUE | wye
51 | LV_180-2_0_4_load_240 | 72 | 0.00030785 | 7.7154e-05 | 0 | 0 |  | 1 | TRUE | wye
52 | LV_180-2_0_4_load_233 | 73 | 0.0021807 | 0.00054652 | 0 | 0 |  | 1 | TRUE | wye
53 | LV_180-2_0_4_load_237 | 74 | 0.0020126 | 0.00050439 | 0 | 0 |  | 1 | TRUE | wye
54 | LV_180-2_0_4_load_242 | 76 | 0.0027725 | 0.00069485 | 0 | 0 |  | 1 | TRUE | wye
55 | LV_180-2_0_4_load_244 | 77 | 0.00062296 | 0.00015613 | 0 | 0 |  | 1 | TRUE | wye

## ext_grid
| name | bus | vm_pu | va_degree | slack_weight | in_service
0 |  | 24 | 1 | 0 | 1 | TRUE

## line
| name | std_type | from_bus | to_bus | length_km | r_ohm_per_km | x_ohm_per_km | c_nf_per_km | g_us_per_km | max_i_ka | df | parallel | type | in_service
0 | LV_180-2_0_4_line_0 |  | 0 | 1 | 0.03847 | 0.125 | 0.08 | 261 | 0 | 0.364 | 1 | 1 | cs | TRUE
1 | LV_180-2_0_4_line_1 |  | 1 | 2 | 0.021568 | 0.125 | 0.08 | 261 | 0 | 0.364 | 1 | 1 | cs | TRUE
2 | LV_180-2_0_4_line_2 |  | 1 | 3 | 0.011921 | 0.125 | 0.08 | 261 | 0 | 0.364 | 1 | 1 | cs | TRUE
3 | LV_180-2_0_4_line_3 |  | 2 | 4 | 0.01126 | 0.125 | 0.08 | 261 | 0 | 0.364 | 1 | 1 | cs | TRUE
4 | LV_180-2_0_4_line_4 |  | 3 | 5 | 0.020321 | 0.125 | 0.08 | 261 | 0 | 0.364 | 1 | 1 | cs | TRUE
5 | LV_180-2_0_4_line_5 |  | 4 | 6 | 0.024528 | 0.125 | 0.08 | 261 | 0 | 0.364 | 1 | 1 | cs | TRUE
6 | LV_180-2_0_4_line_6 |  | 6 | 7 | 0.012359 | 0.125 | 0.08 | 261 | 0 | 0.364 | 1 | 1 | cs | TRUE
7 | LV_180-2_0_4_line_7 |  | 7 | 8 | 0.57635 | 0.125 | 0.08 | 261 | 0 | 0.364 | 1 | 1 | cs | TRUE
8 | LV_180-2_0_4_line_8 |  | 8 | 13 | 0.093601 | 0.125 | 0.08 | 261 | 0 | 0.364 | 1 | 1 | cs | TRUE
9 | LV_180-2_0_4_line_9 |  | 9 | 10 | 0.0096746 | 0.125 | 0.08 | 261 | 0 | 0.364 | 1 | 1 | cs | TRUE
10 | LV_180-2_0_4_line_10 |  | 9 | 11 | 0.0049744 | 0.125 | 0.08 | 261 | 0 | 0.364 | 1 | 1 | cs | TRUE
11 | LV_180-2_0_4_line_11 |  | 10 | 12 | 0.14607 | 0.125 | 0.08 | 261 | 0 | 0.364 | 1 | 1 | cs | TRUE
12 | LV_180-2_0_4_line_12 |  | 11 | 13 | 0.067421 | 0.125 | 0.08 | 261 | 0 | 0.364 | 1 | 1 | cs | TRUE
13 | LV_180-2_0_4_line_13 |  | 12 | 30 | 0.042651 | 0.125 | 0.08 | 261 | 0 | 0.364 | 1 | 1 | cs | TRUE
14 | LV_180-2_0_4_line_14 |  | 14 | 15 | 0.27973 | 0.125 | 0.08 | 261 | 0 | 0.364 | 1 | 1 | cs | TRUE
15 | LV_180-2_0_4_line_15 |  | 15 | 16 | 0.10789 | 0.125 | 0.08 | 261 | 0 | 0.364 | 1 | 1 | cs | TRUE
16 | LV_180-2_0_4_line_16 |  | 15 | 17 | 0.29295 | 0.125 | 0.08 | 261 | 0 | 0.364 | 1 | 1 | cs | TRUE
17 | LV_180-2_0_4_line_17 |  | 16 | 18 | 0.037562 | 0.125 | 0.08 | 261 | 0 | 0.364 | 1 | 1 | cs | TRUE
18 | LV_180-2_0_4_line_18 |  | 16 | 19 | 0.032975 | 0.125 | 0.08 | 261 | 0 | 0.364 | 1 | 1 | cs | TRUE
19 | LV_180-2_0_4_line_19 |  | 17 | 33 | 0.022459 | 0.125 | 0.08 | 261 | 0 | 0.364 | 1 | 1 | cs | TRUE
20 | LV_180-2_0_4_line_20 |  | 18 | 20 | 0.076084 | 0.125 | 0.08 | 261 | 0 | 0.364 | 1 | 1 | cs | TRUE
21 | LV_180-2_0_4_line_21 |  | 18 | 21 | 0.028574 | 0.125 | 0.08 | 261 | 0 | 0.364 | 1 | 1 | cs | TRUE
22 | LV_180-2_0_4_line_22 |  | 20 | 32 | 0.012696 | 0.125 | 0.08 | 261 | 0 | 0.364 | 1 | 1 | cs | TRUE
23 | LV_180-2_0_4_line_23 |  | 22 | 23 | 0.024869 | 0.125 | 0.08 | 261 | 0 | 0.364 | 1 | 2 | cs | TRUE
24 | LV_180-2_0_4_line_24 |  | 22 | 24 | 0.086024 | 0.125 | 0.08 | 261 | 0 | 0.364 | 1 | 2 | cs | TRUE
25 | LV_180-2_0_4_line_25 |  | 23 | 25 | 0.026805 | 0.125 | 0.08 | 261 | 0 | 0.364 | 1 | 1 | cs | TRUE
26 | LV_180-2_0_4_line_26 |  | 23 | 26 | 0.014847 | 0.125 | 0.08 | 261 | 0 | 0.364 | 1 | 1 | cs | TRUE
27 | LV_180-2_0_4_line_27 |  | 24 | 27 | 0.062402 | 0.125 | 0.08 | 261 | 0 | 0.364 | 1 | 1 | cs | TRUE
28 | LV_180-2_0_4_line_28 |  | 26 | 28 | 0.004204 | 0.125 | 0.08 | 261 | 0 | 0.364 | 1 | 1 | cs | TRUE
29 | LV_180-2_0_4_line_29 |  | 26 | 29 | 0.025531 | 0.125 | 0.08 | 261 | 0 | 0.364 | 1 | 1 | cs | TRUE
30 | LV_180-2_0_4_line_30 |  | 28 | 50 | 0.010459 | 0.125 | 0.08 | 261 | 0 | 0.364 | 1 | 1 | cs | TRUE
31 | LV_180-2_0_4_line_31 |  | 29 | 35 | 0.0021297 | 0.125 | 0.08 | 261 | 0 | 0.364 | 1 | 1 | cs | TRUE
32 | LV_180-2_0_4_line_32 |  | 30 | 31 | 0.021312 | 0.125 | 0.08 | 261 | 0 | 0.364 | 1 | 1 | cs | TRUE
33 | LV_180-2_0_4_line_33 |  | 31 | 38 | 0.0017371 | 0.125 | 0.08 | 261 | 0 | 0.364 | 1 | 1 | cs | TRUE
34 | LV_180-2_0_4_line_34 |  | 32 | 36 | 0.030806 | 0.125 | 0.08 | 261 | 0 | 0.364 | 1 | 1 | cs | TRUE
35 | LV_180-2_0_4_line_35 |  | 33 | 34 | 0.022225 | 0.125 | 0.08 | 261 | 0 | 0.364 | 1 | 1 | cs | TRUE
36 | LV_180-2_0_4_line_36 |  | 34 | 35 | 0.077251 | 0.125 | 0.08 | 261 | 0 | 0.364 | 1 | 1 | cs | TRUE
37 | LV_180-2_0_4_line_37 |  | 36 | 37 | 0.0082145 | 0.125 | 0.08 | 261 | 0 | 0.364 | 1 | 1 | cs | TRUE
38 | LV_180-2_0_4_line_38 |  | 38 | 39 | 0.028684 | 0.125 | 0.08 | 261 | 0 | 0.364 | 1 | 1 | cs | TRUE
39 | LV_180-2_0_4_line_39 |  | 39 | 40 | 0.0096802 | 0.125 | 0.08 | 261 | 0 | 0.364 | 1 | 1 | cs | TRUE
40 | LV_180-2_0_4_line_40 |  | 40 | 41 | 0.014199 | 0.125 | 0.08 | 261 | 0 | 0.364 | 1 | 1 | cs | TRUE
41 | LV_180-2_0_4_line_41 |  | 41 | 42 | 0.02079 | 0.125 | 0.08 | 261 | 0 | 0.364 | 1 | 1 | cs | TRUE
42 | LV_180-2_0_4_line_42 |  | 41 | 43 | 0.019665 | 0.125 | 0.08 | 261 | 0 | 0.364 | 1 | 1 | cs | TRUE
43 | LV_180-2_0_4_line_43 |  | 42 | 63 | 0.0019701 | 0.125 | 0.08 | 261 | 0 | 0.364 | 1 | 1 | cs | TRUE
44 | LV_180-2_0_4_line_44 |  | 43 | 55 | 0.029166 | 0.125 | 0.08 | 261 | 0 | 0.364 | 1 | 1 | cs | TRUE
45 | LV_180-2_0_4_line_45 |  | 43 | 52 | 0.019405 | 0.125 | 0.08 | 261 | 0 | 0.364 | 1 | 1 | cs | TRUE
46 | LV_180-2_0_4_line_46 |  | 44 | 45 | 0.0025935 | 0.125 | 0.08 | 261 | 0 | 0.364 | 1 | 1 | cs | TRUE
47 | LV_180-2_0_4_line_47 |  | 44 | 46 | 0.035439 | 0.125 | 0.08 | 261 | 0 | 0.364 | 1 | 1 | cs | TRUE
48 | LV_180-2_0_4_line_48 |  | 45 | 47 | 0.0059106 | 0.125 | 0.08 | 261 | 0 | 0.364 | 1 | 1 | cs | TRUE
49 | LV_180-2_0_4_line_49 |  | 47 | 48 | 0.023845 | 0.125 | 0.08 | 261 | 0 | 0.364 | 1 | 1 | cs | TRUE
50 | LV_180-2_0_4_line_50 |  | 47 | 49 | 0.017381 | 0.125 | 0.08 | 261 | 0 | 0.364 | 1 | 1 | cs | TRUE
51 | LV_180-2_0_4_line_51 |  | 48 | 64 | 0.020951 | 0.125 | 0.08 | 261 | 0 | 0.364 | 1 | 1 | cs | TRUE
52 | LV_180-2_0_4_line_52 |  | 48 | 65 | 0.02185 | 0.125 | 0.08 | 261 | 0 | 0.364 | 1 | 1 | cs | TRUE
53 | LV_180-2_0_4_line_53 |  | 49 | 66 | 0.030736 | 0.125 | 0.08 | 261 | 0 | 0.364 | 1 | 1 | cs | TRUE
54 | LV_180-2_0_4_line_54 |  | 50 | 74 | 0.020742 | 0.125 | 0.08 | 261 | 0 | 0.364 | 1 | 1 | cs | TRUE
55 | LV_180-2_0_4_line_55 |  | 51 | 52 | 0.029276 | 0.125 | 0.08 | 261 | 0 | 0.364 | 1 | 1 | cs | TRUE
56 | LV_180-2_0_4_line_56 |  | 51 | 53 | 0.0086004 | 0.125 | 0.08 | 261 | 0 | 0.364 | 1 | 1 | cs | TRUE
57 | LV_180-2_0_4_line_57 |  | 53 | 54 | 0.025511 | 0.125 | 0.08 | 261 | 0 | 0.364 | 1 | 1 | cs | TRUE
58 | LV_180-2_0_4_line_58 |  | 54 | 56 | 0.03751 | 0.125 | 0.08 | 261 | 0 | 0.364 | 1 | 1 | cs | TRUE
59 | LV_180-2_0_4_line_59 |  | 55 | 62 | 0.047108 | 0.125 | 0.08 | 261 | 0 | 0.364 | 1 | 1 | cs | TRUE
60 | LV_180-2_0_4_line_60 |  | 56 | 74 | 0.023328 | 0.125 | 0.08 | 261 | 0 | 0.364 | 1 | 1 | cs | TRUE
61 | LV_180-2_0_4_line_61 |  | 57 | 58 | 0.012431 | 0.125 | 0.08 | 261 | 0 | 0.364 | 1 | 1 | cs | TRUE
62 | LV_180-2_0_4_line_62 |  | 57 | 59 | 0.019653 | 0.125 | 0.08 | 261 | 0 | 0.364 | 1 | 1 | cs | TRUE
63 | LV_180-2_0_4_line_63 |  | 58 | 60 | 0.01851 | 0.125 | 0.08 | 261 | 0 | 0.364 | 1 | 1 | cs | TRUE
64 | LV_180-2_0_4_line_64 |  | 60 | 61 | 0.013754 | 0.125 | 0.08 | 261 | 0 | 0.364 | 1 | 1 | cs | TRUE
65 | LV_180-2_0_4_line_65 |  | 61 | 64 | 0.015063 | 0.125 | 0.08 | 261 | 0 | 0.364 | 1 | 1 | cs | TRUE
66 | LV_180-2_0_4_line_66 |  | 62 | 75 | 0.0075711 | 0.125 | 0.08 | 261 | 0 | 0.364 | 1 | 1 | cs | TRUE
67 | LV_180-2_0_4_line_67 |  | 63 | 73 | 0.011402 | 0.125 | 0.08 | 261 | 0 | 0.364 | 1 | 1 | cs | TRUE
68 | LV_180-2_0_4_line_68 |  | 64 | 67 | 0.022398 | 0.125 | 0.08 | 261 | 0 | 0.364 | 1 | 1 | cs | TRUE
69 | LV_180-2_0_4_line_69 |  | 65 | 77 | 0.081438 | 0.125 | 0.08 | 261 | 0 | 0.364 | 1 | 1 | cs | TRUE
70 | LV_180-2_0_4_line_70 |  | 66 | 71 | 0.025621 | 0.125 | 0.08 | 261 | 0 | 0.364 | 1 | 1 | cs | TRUE
71 | LV_180-2_0_4_line_71 |  | 66 | 68 | 0.038469 | 0.125 | 0.08 | 261 | 0 | 0.364 | 1 | 1 | cs | TRUE
72 | LV_180-2_0_4_line_72 |  | 67 | 73 | 0.015247 | 0.125 | 0.08 | 261 | 0 | 0.364 | 1 | 1 | cs | TRUE
73 | LV_180-2_0_4_line_73 |  | 68 | 69 | 0.019054 | 0.125 | 0.08 | 261 | 0 | 0.364 | 1 | 1 | cs | TRUE
74 | LV_180-2_0_4_line_74 |  | 69 | 70 | 0.011419 | 0.125 | 0.08 | 261 | 0 | 0.364 | 1 | 1 | cs | TRUE
75 | LV_180-2_0_4_line_75 |  | 71 | 72 | 0.043371 | 0.125 | 0.08 | 261 | 0 | 0.364 | 1 | 1 | cs | TRUE
76 | LV_180-2_0_4_line_76 |  | 75 | 76 | 0.03425 | 0.125 | 0.08 | 261 | 0 | 0.364 | 1 | 1 | cs | TRUE

## trafo
| name | std_type | hv_bus | lv_bus | sn_mva | vn_hv_kv | vn_lv_kv | vk_percent | vkr_percent | pfe_kw | i0_percent | shift_degree | tap_side | tap_neutral | tap_min | tap_max | tap_step_percent | tap_step_degree | tap_pos | tap_phase_shifter | parallel | df | in_service
0 | LV_180-2_0_4_trafo_180 | 0.63 MVA 20/0.4 kV | 78 | 24 | 0.63 | 20 | 0.4 | 6 | 1.206 | 1.65 | 0.2619 | 150 | hv | 0 | -2 | 2 | 2.5 | 0 | 0 | FALSE | 1 | 1 | TRUE

## line_geodata
| x0 | y0 | x1 | y1 | x2 | y2 | x3 | y3 | x4 | y4 | x5 | y5
0 | 2701604.9005 | 1256045.2058 | 2701600.6158 | 1256068.0508 | 2701602.2663 | 1256075.6075 | 2701605.4702 | 1256082.3796
1 | 2701604.9005 | 1256045.2058 | 2701598.4406 | 1256045.8066 | 2701593.8852 | 1256045.7617 | 2701588.0676 | 1256044.5387 | 2701583.9741 | 1256042.4853
2 | 2701609.9617 | 1256034.6842 | 2701608.4098 | 1256040.718 | 2701604.9005 | 1256045.2058
3 | 2701583.9741 | 1256042.4853 | 2701583.0867 | 1256042.0401 | 2701580.7692 | 1256040.3768 | 2701576.4531 | 1256035.6211 | 2701575.9825 | 1256034.747
4 | 2701609.9617 | 1256034.6842 | 2701592.29 | 1256024.6518
5 | 2701570.0612 | 1256011.1695 | 2701573.3536 | 1256029.8633 | 2701575.9825 | 1256034.747
6 | 2701570.0612 | 1256011.1695 | 2701561.5432 | 1256004.2289 | 2701560.5891 | 1256003.2432
7 | 2701099.5161 | 1255657.4319 | 2701560.5891 | 1256003.2432
8 | 2701110.0468 | 1255565.1037 | 2701111.5321 | 1255598.2669 | 2701102.491 | 1255646.596 | 2701099.5161 | 1255657.4319
9 | 2701041.073 | 1255552.817 | 2701033.46 | 1255546.8471
10 | 2701041.073 | 1255552.817 | 2701044.9873 | 1255555.8866
11 | 2701009.1643 | 1255402.8152 | 2701033.46 | 1255546.8471
12 | 2701110.0468 | 1255565.1037 | 2701053.4957 | 1255562.5586 | 2701044.9873 | 1255555.8866
13 | 2701009.1643 | 1255402.8152 | 2701004.0172 | 1255393.1559 | 2701002.2122 | 1255390.1782 | 2700995.9119 | 1255381.8307 | 2700992.4768 | 1255372.6981 | 2700989.8076 | 1255365.1475
14 | 2701019.1568 | 1254831.5178 | 2701081.5813 | 1254558.8453
15 | 2701019.1568 | 1254831.5178 | 2701012.7248 | 1254830.852 | 2700950.3534 | 1254813.9306 | 2700939.3764 | 1254828.4774 | 2700935.5013 | 1254833.6155 | 2700927.3355 | 1254842.5946
16 | 2701167.8897 | 1255083.904 | 2701019.1568 | 1254831.5178
17 | 2700927.3355 | 1254842.5946 | 2700935.5013 | 1254833.6155 | 2700939.3764 | 1254828.4774 | 2700946.3772 | 1254843.5644 | 2700946.2918 | 1254845.9204
18 | 2700927.3355 | 1254842.5946 | 2700905.1496 | 1254866.9902
19 | 2701167.8897 | 1255083.904 | 2701166.7549 | 1255106.3346
20 | 2700946.2918 | 1254845.9204 | 2700946.1793 | 1254848.9765 | 2700905.2978 | 1254898.742 | 2700901.3321 | 1254899.4639 | 2700897.8958 | 1254896.4199
21 | 2700946.2918 | 1254845.9204 | 2700973.466 | 1254854.7552
22 | 2700888.392 | 1254888.001 | 2700897.8958 | 1254896.4199
23 | 2701139.8425 | 1255230.6987 | 2701141.6034 | 1255243.7615 | 2701143.7234 | 1255255.2553
24 | 2701159.3271 | 1255339.8527 | 2701143.7234 | 1255255.2553
25 | 2701139.8425 | 1255230.6987 | 2701166.0464 | 1255236.3436
26 | 2701125.677 | 1255226.1197 | 2701139.8425 | 1255230.6987
27 | 2701159.3271 | 1255339.8527 | 2701169.9988 | 1255338.723 | 2701192.1783 | 1255331.6962 | 2701196.0603 | 1255332.3297 | 2701198.1916 | 1255334.3122 | 2701205.1241 | 1255354.728
28 | 2701125.677 | 1255226.1197 | 2701121.5786 | 1255227.1061
29 | 2701125.677 | 1255226.1197 | 2701132.8886 | 1255212.9211 | 2701136.4871 | 1255203.0665
30 | 2701121.5786 | 1255227.1061 | 2701113.8999 | 1255224.8176 | 2701111.4909 | 1255224.3899
31 | 2701137.2175 | 1255201.066 | 2701136.4871 | 1255203.0665
32 | 2700985.122 | 1255344.373 | 2700989.1231 | 1255363.2111 | 2700989.8076 | 1255365.1475
33 | 2700985.122 | 1255344.373 | 2700984.7611 | 1255342.6738
34 | 2700888.392 | 1254888.001 | 2700881.2915 | 1254898.2327 | 2700867.3599 | 1254910.1783
35 | 2701166.7549 | 1255106.3346 | 2701166.6705 | 1255108.0025 | 2701162.2764 | 1255128.0828
36 | 2701137.2175 | 1255201.066 | 2701142.1174 | 1255187.6473 | 2701159.9188 | 1255138.8565 | 2701162.2764 | 1255128.0828
37 | 2700861.1238 | 1254915.5253 | 2700867.3599 | 1254910.1783
38 | 2700979.1481 | 1255314.5767 | 2700979.1791 | 1255316.3927 | 2700984.7611 | 1255342.6738
39 | 2700979.1481 | 1255314.5767 | 2700978.9827 | 1255304.8979
40 | 2700979.6622 | 1255290.7359 | 2700978.8847 | 1255299.1627 | 2700978.9827 | 1255304.8979
41 | 2700963.0046 | 1255282.3229 | 2700965.5725 | 1255286.5812 | 2700968.0019 | 1255289.2247 | 2700971.1895 | 1255291.2029 | 2700974.9815 | 1255291.3677 | 2700979.6622 | 1255290.7359
42 | 2700979.6622 | 1255290.7359 | 2700980.7129 | 1255284.8713 | 2700980.7514 | 1255280.8465 | 2700979.4861 | 1255276.299 | 2700981.756 | 1255275.4704 | 2700984.1473 | 1255274.5993
43 | 2700963.0046 | 1255282.3229 | 2700961.1165 | 1255282.8852
44 | 2700984.1473 | 1255274.5993 | 2701011.5657 | 1255264.6542
45 | 2700984.1473 | 1255274.5993 | 2700986.4563 | 1255263.9635 | 2700988.8508 | 1255255.7852
46 | 2700860.374 | 1255298.6165 | 2700862.9673 | 1255298.5873
47 | 2700860.374 | 1255298.6165 | 2700824.9376 | 1255299.0151
48 | 2700868.8776 | 1255298.5209 | 2700862.9673 | 1255298.5873
49 | 2700892.7911 | 1255298.1835 | 2700868.8776 | 1255298.5209
50 | 2700868.8776 | 1255298.5209 | 2700853.3399 | 1255306.3096
51 | 2700892.7911 | 1255298.1835 | 2700913.459 | 1255294.3992
52 | 2700892.7911 | 1255298.1835 | 2700899.2143 | 1255319.0676
53 | 2700825.8625 | 1255320.0835 | 2700853.3399 | 1255306.3096
54 | 2701111.4909 | 1255224.3899 | 2701105.0996 | 1255223.255 | 2701096.634 | 1255222.4209 | 2701090.9315 | 1255221.7334
55 | 2700999.5414 | 1255229.0561 | 2700998.4125 | 1255229.573 | 2700994.2993 | 1255237.1757 | 2700988.8508 | 1255255.7852
56 | 2700999.5414 | 1255229.0561 | 2701007.361 | 1255225.4753
57 | 2701030.5612 | 1255214.8651 | 2701010.282 | 1255224.1378 | 2701007.361 | 1255225.4753
58 | 2701030.5612 | 1255214.8651 | 2701041.7907 | 1255215.1013 | 2701059.4132 | 1255216.9368 | 2701067.8575 | 1255218.34
59 | 2701011.5657 | 1255264.6542 | 2701055.8506 | 1255248.5913
60 | 2701067.8575 | 1255218.34 | 2701081.2676 | 1255220.5682 | 2701090.9315 | 1255221.7334
61 | 2700917.4801 | 1255234.789 | 2700916.9841 | 1255247.21
62 | 2700917.4801 | 1255234.789 | 2700917.727 | 1255228.6079 | 2700918.2626 | 1255215.1512
63 | 2700915.8113 | 1255265.6793 | 2700916.6605 | 1255255.3112 | 2700916.9841 | 1255247.21
64 | 2700915.8113 | 1255265.6793 | 2700914.6886 | 1255279.387
65 | 2700913.459 | 1255294.3992 | 2700914.6886 | 1255279.387
66 | 2701062.968 | 1255246.0098 | 2701055.8506 | 1255248.5913
67 | 2700950.1686 | 1255286.062 | 2700951.456 | 1255285.7621 | 2700961.1165 | 1255282.8852
68 | 2700913.459 | 1255294.3992 | 2700935.3124 | 1255289.4901
69 | 2700905.582 | 1255392.6663 | 2700917.9446 | 1255379.9668 | 2700899.2143 | 1255319.0676
70 | 2700825.8625 | 1255320.0835 | 2700837.8484 | 1255342.7275
71 | 2700825.8625 | 1255320.0835 | 2700792.5054 | 1255339.2443
72 | 2700950.1686 | 1255286.062 | 2700939.1779 | 1255288.6218 | 2700935.3124 | 1255289.4901
73 | 2700792.5054 | 1255339.2443 | 2700785.9096 | 1255343.033 | 2700780.8771 | 1255344.8377 | 2700775.0617 | 1255342.9928
74 | 2700775.0617 | 1255342.9928 | 2700775.0617 | 1255342.9928 | 2700767.4907 | 1255334.4452
75 | 2700858.1385 | 1255381.0599 | 2700837.8484 | 1255342.7275
76 | 2701062.968 | 1255246.0098 | 2701070.3551 | 1255279.4539

## bus_geodata
| x | y | coords
0 | 2701605.4702 | 1256082.3796
1 | 2701604.9005 | 1256045.2058
2 | 2701583.9741 | 1256042.4853
3 | 2701609.9617 | 1256034.6842
4 | 2701575.9825 | 1256034.747
5 | 2701592.29 | 1256024.6518
6 | 2701570.0612 | 1256011.1695
7 | 2701560.5891 | 1256003.2432
8 | 2701099.5161 | 1255657.4319
9 | 2701041.073 | 1255552.817
10 | 2701033.46 | 1255546.8471
11 | 2701044.9873 | 1255555.8866
12 | 2701009.1643 | 1255402.8152
13 | 2701110.0468 | 1255565.1037
14 | 2701081.5813 | 1254558.8453
15 | 2701019.1568 | 1254831.5178
16 | 2700927.3355 | 1254842.5946
17 | 2701167.8897 | 1255083.904
18 | 2700946.2918 | 1254845.9204
19 | 2700905.1496 | 1254866.9902
20 | 2700897.8958 | 1254896.4199
21 | 2700973.466 | 1254854.7552
22 | 2701143.7234 | 1255255.2553
23 | 2701139.8425 | 1255230.6987
24 | 2701159.3271 | 1255339.8527
25 | 2701166.0464 | 1255236.3436
26 | 2701125.677 | 1255226.1197
27 | 2701205.1241 | 1255354.728
28 | 2701121.5786 | 1255227.1061
29 | 2701136.4871 | 1255203.0665
30 | 2700989.8076 | 1255365.1475
31 | 2700985.122 | 1255344.373
32 | 2700888.392 | 1254888.001
33 | 2701166.7549 | 1255106.3346
34 | 2701162.2764 | 1255128.0828
35 | 2701137.2175 | 1255201.066
36 | 2700867.3599 | 1254910.1783
37 | 2700861.1238 | 1254915.5253
38 | 2700984.7611 | 1255342.6738
39 | 2700979.1481 | 1255314.5767
40 | 2700978.9827 | 1255304.8979
41 | 2700979.6622 | 1255290.7359
42 | 2700963.0046 | 1255282.3229
43 | 2700984.1473 | 1255274.5993
44 | 2700860.374 | 1255298.6165
45 | 2700862.9673 | 1255298.5873
46 | 2700824.9376 | 1255299.0151
47 | 2700868.8776 | 1255298.5209
48 | 2700892.7911 | 1255298.1835
49 | 2700853.3399 | 1255306.3096
50 | 2701111.4909 | 1255224.3899
51 | 2700999.5414 | 1255229.0561
52 | 2700988.8508 | 1255255.7852
53 | 2701007.361 | 1255225.4754
54 | 2701030.5612 | 1255214.8651
55 | 2701011.5657 | 1255264.6542
56 | 2701067.8575 | 1255218.34
57 | 2700917.4801 | 1255234.789
58 | 2700916.9841 | 1255247.21
59 | 2700918.2626 | 1255215.1512
60 | 2700915.8113 | 1255265.6793
61 | 2700914.6886 | 1255279.387
62 | 2701055.8506 | 1255248.5913
63 | 2700961.1165 | 1255282.8852
64 | 2700913.459 | 1255294.3992
65 | 2700899.2143 | 1255319.0676
66 | 2700825.8625 | 1255320.0835
67 | 2700935.3124 | 1255289.4901
68 | 2700792.5054 | 1255339.2443
69 | 2700775.0617 | 1255342.9928
70 | 2700767.4907 | 1255334.4452
71 | 2700837.8484 | 1255342.7275
72 | 2700858.1385 | 1255381.0599
73 | 2700950.1686 | 1255286.062
74 | 2701090.9315 | 1255221.7334
75 | 2701062.968 | 1255246.0098
76 | 2701070.3551 | 1255279.4539
77 | 2700905.582 | 1255392.6663
78 | 2701173.5179 | 1255394.1166

## line_std_types
| c_nf_per_km | r_ohm_per_km | x_ohm_per_km | max_i_ka | type | q_mm2 | alpha | voltage_rating
NAYY 4x50 SE | 210 | 0.642 | 0.083 | 0.142 | cs | 50 | 0.00403 | LV
NAYY 4x120 SE | 264 | 0.225 | 0.08 | 0.242 | cs | 120 | 0.00403 | LV
NAYY 4x150 SE | 261 | 0.208 | 0.08 | 0.27 | cs | 150 | 0.00403 | LV
NA2XS2Y 1x95 RM/25 12/20 kV | 216 | 0.313 | 0.132 | 0.252 | cs | 95 | 0.00403 | MV
NA2XS2Y 1x185 RM/25 12/20 kV | 273 | 0.161 | 0.117 | 0.362 | cs | 185 | 0.00403 | MV
NA2XS2Y 1x240 RM/25 12/20 kV | 304 | 0.122 | 0.112 | 0.421 | cs | 240 | 0.00403 | MV
NA2XS2Y 1x95 RM/25 6/10 kV | 315 | 0.313 | 0.123 | 0.249 | cs | 95 | 0.00403 | MV
NA2XS2Y 1x185 RM/25 6/10 kV | 406 | 0.161 | 0.11 | 0.358 | cs | 185 | 0.00403 | MV
NA2XS2Y 1x240 RM/25 6/10 kV | 456 | 0.122 | 0.105 | 0.416 | cs | 240 | 0.00403 | MV
NA2XS2Y 1x150 RM/25 12/20 kV | 250 | 0.206 | 0.116 | 0.319 | cs | 150 | 0.00403 | MV
NA2XS2Y 1x120 RM/25 12/20 kV | 230 | 0.253 | 0.119 | 0.283 | cs | 120 | 0.00403 | MV
NA2XS2Y 1x70 RM/25 12/20 kV | 190 | 0.443 | 0.132 | 0.22 | cs | 70 | 0.00403 | MV
NA2XS2Y 1x150 RM/25 6/10 kV | 360 | 0.206 | 0.11 | 0.315 | cs | 150 | 0.00403 | MV
NA2XS2Y 1x120 RM/25 6/10 kV | 340 | 0.253 | 0.113 | 0.28 | cs | 120 | 0.00403 | MV
NA2XS2Y 1x70 RM/25 6/10 kV | 280 | 0.443 | 0.123 | 0.217 | cs | 70 | 0.00403 | MV
N2XS(FL)2Y 1x120 RM/35 64/110 kV | 112 | 0.153 | 0.166 | 0.366 | cs | 120 | 0.00393 | HV
N2XS(FL)2Y 1x185 RM/35 64/110 kV | 125 | 0.099 | 0.156 | 0.457 | cs | 185 | 0.00393 | HV
N2XS(FL)2Y 1x240 RM/35 64/110 kV | 135 | 0.075 | 0.149 | 0.526 | cs | 240 | 0.00393 | HV
N2XS(FL)2Y 1x300 RM/35 64/110 kV | 144 | 0.06 | 0.144 | 0.588 | cs | 300 | 0.00393 | HV
15-AL1/3-ST1A 0.4 | 11 | 1.8769 | 0.35 | 0.105 | ol | 16 | 0.00403 | LV
24-AL1/4-ST1A 0.4 | 11.25 | 1.2012 | 0.335 | 0.14 | ol | 24 | 0.00403 | LV
48-AL1/8-ST1A 0.4 | 12.2 | 0.5939 | 0.3 | 0.21 | ol | 48 | 0.00403 | LV
94-AL1/15-ST1A 0.4 | 13.2 | 0.306 | 0.29 | 0.35 | ol | 94 | 0.00403 | LV
34-AL1/6-ST1A 10.0 | 9.7 | 0.8342 | 0.36 | 0.17 | ol | 34 | 0.00403 | MV
48-AL1/8-ST1A 10.0 | 10.1 | 0.5939 | 0.35 | 0.21 | ol | 48 | 0.00403 | MV
70-AL1/11-ST1A 10.0 | 10.4 | 0.4132 | 0.339 | 0.29 | ol | 70 | 0.00403 | MV
94-AL1/15-ST1A 10.0 | 10.75 | 0.306 | 0.33 | 0.35 | ol | 94 | 0.00403 | MV
122-AL1/20-ST1A 10.0 | 11.1 | 0.2376 | 0.323 | 0.41 | ol | 122 | 0.00403 | MV
149-AL1/24-ST1A 10.0 | 11.25 | 0.194 | 0.315 | 0.47 | ol | 149 | 0.00403 | MV
34-AL1/6-ST1A 20.0 | 9.15 | 0.8342 | 0.382 | 0.17 | ol | 34 | 0.00403 | MV
48-AL1/8-ST1A 20.0 | 9.5 | 0.5939 | 0.372 | 0.21 | ol | 48 | 0.00403 | MV
70-AL1/11-ST1A 20.0 | 9.7 | 0.4132 | 0.36 | 0.29 | ol | 70 | 0.00403 | MV
94-AL1/15-ST1A 20.0 | 10 | 0.306 | 0.35 | 0.35 | ol | 94 | 0.00403 | MV
122-AL1/20-ST1A 20.0 | 10.3 | 0.2376 | 0.344 | 0.41 | ol | 122 | 0.00403 | MV
149-AL1/24-ST1A 20.0 | 10.5 | 0.194 | 0.337 | 0.47 | ol | 149 | 0.00403 | MV
184-AL1/30-ST1A 20.0 | 10.75 | 0.1571 | 0.33 | 0.535 | ol | 184 | 0.00403 | MV
243-AL1/39-ST1A 20.0 | 11 | 0.1188 | 0.32 | 0.645 | ol | 243 | 0.00403 | MV
48-AL1/8-ST1A 110.0 | 8 | 0.5939 | 0.46 | 0.21 | ol | 48 | 0.00403 | HV
70-AL1/11-ST1A 110.0 | 8.4 | 0.4132 | 0.45 | 0.29 | ol | 70 | 0.00403 | HV
94-AL1/15-ST1A 110.0 | 8.65 | 0.306 | 0.44 | 0.35 | ol | 94 | 0.00403 | HV
122-AL1/20-ST1A 110.0 | 8.5 | 0.2376 | 0.43 | 0.41 | ol | 122 | 0.00403 | HV
149-AL1/24-ST1A 110.0 | 8.75 | 0.194 | 0.41 | 0.47 | ol | 149 | 0.00403 | HV
184-AL1/30-ST1A 110.0 | 8.8 | 0.1571 | 0.4 | 0.535 | ol | 184 | 0.00403 | HV
243-AL1/39-ST1A 110.0 | 9 | 0.1188 | 0.39 | 0.645 | ol | 243 | 0.00403 | HV
305-AL1/39-ST1A 110.0 | 9.2 | 0.0949 | 0.38 | 0.74 | ol | 305 | 0.00403 | HV
490-AL1/64-ST1A 110.0 | 9.75 | 0.059 | 0.37 | 0.96 | ol | 490 | 0.00403 | HV
679-AL1/86-ST1A 110.0 | 9.95 | 0.042 | 0.36 | 1.15 | ol | 679 | 0.00403 | HV
490-AL1/64-ST1A 220.0 | 10 | 0.059 | 0.285 | 0.96 | ol | 490 | 0.00403 | HV
679-AL1/86-ST1A 220.0 | 11.7 | 0.042 | 0.275 | 1.15 | ol | 679 | 0.00403 | HV
490-AL1/64-ST1A 380.0 | 11 | 0.059 | 0.253 | 0.96 | ol | 490 | 0.00403 | HV
679-AL1/86-ST1A 380.0 | 14.6 | 0.042 | 0.25 | 1.15 | ol | 679 | 0.00403 | HV

## trafo_std_types
| i0_percent | pfe_kw | vkr_percent | sn_mva | vn_lv_kv | vn_hv_kv | vk_percent | shift_degree | vector_group | tap_side | tap_neutral | tap_min | tap_max | tap_step_degree | tap_step_percent | tap_phase_shifter
160 MVA 380/110 kV | 0.06 | 60 | 0.25 | 160 | 110 | 380 | 12.2 | 0 | Yy0 | hv | 0 | -9 | 9 | 0 | 1.5 | FALSE
100 MVA 220/110 kV | 0.06 | 55 | 0.26 | 100 | 110 | 220 | 12 | 0 | Yy0 | hv | 0 | -9 | 9 | 0 | 1.5 | FALSE
63 MVA 110/20 kV | 0.04 | 22 | 0.32 | 63 | 20 | 110 | 18 | 150 | YNd5 | hv | 0 | -9 | 9 | 0 | 1.5 | FALSE
40 MVA 110/20 kV | 0.05 | 18 | 0.34 | 40 | 20 | 110 | 16.2 | 150 | YNd5 | hv | 0 | -9 | 9 | 0 | 1.5 | FALSE
25 MVA 110/20 kV | 0.07 | 14 | 0.41 | 25 | 20 | 110 | 12 | 150 | YNd5 | hv | 0 | -9 | 9 | 0 | 1.5 | FALSE
63 MVA 110/10 kV | 0.04 | 22 | 0.32 | 63 | 10 | 110 | 18 | 150 | YNd5 | hv | 0 | -9 | 9 | 0 | 1.5 | FALSE
40 MVA 110/10 kV | 0.05 | 18 | 0.34 | 40 | 10 | 110 | 16.2 | 150 | YNd5 | hv | 0 | -9 | 9 | 0 | 1.5 | FALSE
25 MVA 110/10 kV | 0.07 | 14 | 0.41 | 25 | 10 | 110 | 12 | 150 | YNd5 | hv | 0 | -9 | 9 | 0 | 1.5 | FALSE
0.25 MVA 20/0.4 kV | 0.32 | 0.8 | 1.44 | 0.25 | 0.4 | 20 | 6 | 150 | Yzn5 | hv | 0 | -2 | 2 | 0 | 2.5 | FALSE
0.4 MVA 20/0.4 kV | 0.3375 | 1.35 | 1.425 | 0.4 | 0.4 | 20 | 6 | 150 | Dyn5 | hv | 0 | -2 | 2 | 0 | 2.5 | FALSE
0.63 MVA 20/0.4 kV | 0.2619 | 1.65 | 1.206 | 0.63 | 0.4 | 20 | 6 | 150 | Dyn5 | hv | 0 | -2 | 2 | 0 | 2.5 | FALSE
0.25 MVA 10/0.4 kV | 0.24 | 0.6 | 1.2 | 0.25 | 0.4 | 10 | 4 | 150 | Dyn5 | hv | 0 | -2 | 2 | 0 | 2.5 | FALSE
0.4 MVA 10/0.4 kV | 0.2375 | 0.95 | 1.325 | 0.4 | 0.4 | 10 | 4 | 150 | Dyn5 | hv | 0 | -2 | 2 | 0 | 2.5 | FALSE
0.63 MVA 10/0.4 kV | 0.1873 | 1.18 | 1.0794 | 0.63 | 0.4 | 10 | 4 | 150 | Dyn5 | hv | 0 | -2 | 2 | 0 | 2.5 | FALSE

## trafo3w_std_types
| sn_hv_mva | sn_mv_mva | sn_lv_mva | vn_hv_kv | vn_mv_kv | vn_lv_kv | vk_hv_percent | vk_mv_percent | vk_lv_percent | vkr_hv_percent | vkr_mv_percent | vkr_lv_percent | pfe_kw | i0_percent | shift_mv_degree | shift_lv_degree | vector_group | tap_side | tap_neutral | tap_min | tap_max | tap_step_percent
63/25/38 MVA 110/20/10 kV | 63 | 25 | 38 | 110 | 20 | 10 | 10.4 | 10.4 | 10.4 | 0.28 | 0.32 | 0.35 | 35 | 0.89 | 0 | 0 | YN0yn0yn0 | hv | 0 | -10 | 10 | 1.2
63/25/38 MVA 110/10/10 kV | 63 | 25 | 38 | 110 | 10 | 10 | 10.4 | 10.4 | 10.4 | 0.28 | 0.32 | 0.35 | 35 | 0.89 | 0 | 0 | YN0yn0yn0 | hv | 0 | -10 | 10 | 1.2

## fuse_std_types
| fuse_type | i_rated_a | t_avg | t_min | t_total | x_avg | x_min | x_total
HV 100A | HV 100A | 100 | 0 | [10.0, 3.64, 0.854, 0.281, 0.1, 0.0531, 0.022, 0.01] | [10.0, 4.267, 1.21, 0.403, 0.1, 0.058, 0.022, 0.01] | 0 | [300.0, 350.0, 450.0, 550.0, 700.0, 850.0, 1200.0, 1752.0] | [600.0, 700.0, 900.0, 1150.0, 1665.0, 2000.0, 3000.0, 4313.0]
HV 10A | HV 10A | 10 | 0 | [10.0, 1675.0, 0.344, 0.156, 0.1, 0.0417, 0.0171, 0.01] | [10.0, 1.3, 0.3, 0.155, 0.1, 0.0555, 0.023, 0.01] | 0 | [30.0, 32.0, 35.0, 37.0, 39.0, 50.0, 70.0, 88.0] | [60.0, 70.0, 80.0, 87.0, 94.0, 110.0, 150.0, 216.0]
HV 125A | HV 125A | 125 | 0 | [10.0, 1.82, 0.344, 0.1, 0.0467, 0.0269, 0.01] | [10.0, 2.478, 0.426, 0.1, 0.0427, 0.0211, 0.01] | 0 | [375.0, 500.0, 700.0, 925.0, 1200.0, 1500.0, 2341.0] | [750.0, 1000.0, 1500.0, 2200.0, 3000.0, 4000.0, 5765.0]
HV 160A | HV 160A | 160 | 0 | [10.0, 4.15, 1.03, 0.198, 0.1, 0.051, 0.0172, 0.01] | [10.0, 2.3, 0.734, 0.274, 0.1, 0.046, 0.0177, 0.01] | 0 | [480.0, 550.0, 700.0, 1000.0, 1260.0, 1600.0, 2500.0, 3227.0] | [960.0, 1300.0, 1700.0, 2200.0, 2996.0, 4000.0, 6000.0, 7946.0]
HV 16A | HV 16A | 16 | 0 | [10.0, 0.352, 0.164, 0.1, 0.0649, 0.0342, 0.01] | [10.0, 2.34, 0.722, 0.181, 0.1, 0.055, 0.0296, 0.01] | 0 | [48.0, 60.0, 65.0, 71.0, 80.0, 100.0, 162.0] | [96.0, 110.0, 125.0, 150.0, 168.0, 200.0, 250.0, 398.0]
HV 200A | HV 200A | 200 | 0 | [10.0, 4.267, 1.21, 0.403, 0.1, 0.058, 0.022, 0.01] | [10.0, 3.73, 1.654, 0.328, 0.1, 0.0531, 0.019, 0.01] | 0 | [600.0, 700.0, 900.0, 1150.0, 1665.0, 2000.0, 3000.0, 4313.0] | [1200.0, 1500.0, 1800.0, 2700.0, 3960.0, 5000.0, 7500.0, 10620.0]
HV 20A | HV 20A | 20 | 0 | [10.0, 1.3, 0.3, 0.155, 0.1, 0.0555, 0.023, 0.01] | [10.0, 1.3, 0.161, 0.1, 0.0611, 0.0399, 0.0141, 0.01] | 0 | [60.0, 70.0, 80.0, 87.0, 94.0, 110.0, 150.0, 216.0] | [120.0, 150.0, 200.0, 223.0, 260.0, 300.0, 450.0, 532.0]
HV 25A | HV 25A | 25 | 0 | [10.0, 2.512, 0.833, 0.299, 0.1, 0.0372, 0.0223, 0.01] | [10.0, 3.125, 0.597, 0.198, 0.1, 0.0378, 0.022, 0.01] | 0 | [75.0, 82.0, 90.0, 100.0, 124.0, 170.0, 200.0, 289.0] | [150.0, 170.0, 210.0, 250.0, 294.0, 400.0, 500.0, 711.0]
HV 31.5A | HV 31.5A | 31.5 | 0 | [10.0, 2.34, 0.722, 0.181, 0.1, 0.055, 0.0296, 0.01] | [10.0, 2.84, 0.368, 0.164, 0.1, 0.0621, 0.0378, 0.0195, 0.01] | 0 | [95.0, 110.0, 125.0, 150.0, 165.0, 200.0, 250.0, 390.0] | [189.0, 220.0, 300.0, 350.0, 393.0, 450.0, 530.0, 700.0, 960.0]
HV 40A | HV 40A | 40 | 0 | [10.0, 1.3, 0.161, 0.1, 0.0611, 0.0399, 0.0141, 0.01] | [10.0, 2.05, 0.369, 0.198, 0.1, 0.051, 0.0298, 0.01] | 0 | [120.0, 150.0, 200.0, 223.0, 260.0, 300.0, 450.0, 532.0] | [240.0, 300.0, 400.0, 450.0, 530.0, 650.0, 800.0, 1311.0]
HV 50A | HV 50A | 50 | 0 | [10.0, 3.215, 0.597, 0.198, 0.1, 0.0378, 0.022, 0.01] | [10.0, 3.64, 0.854, 0.281, 0.1, 0.0531, 0.022, 0.01] | 0 | [150.0, 170.0, 210.0, 250.0, 294.0, 400.0, 500.0, 711.0] | [300.0, 350.0, 450.0, 550.0, 700.0, 850.0, 1200.0, 1752.0]
HV 6.3A | HV 6.3A | 6.3 | 0 | [10.0, 1.39, 0.344, 0.168, 0.1, 0.056, 0.0263, 0.01] | [10.0, 1.711, 0.516, 0.198, 0.1, 0.0634, 0.0303, 0.01] | 0 | [19.0, 19.5, 20.4, 20.8, 22.0, 25.0, 32.0, 48.0] | [38.0, 40.0, 43.0, 48.0, 53.0, 60.0, 75.0, 118.0]
HV 63A | HV 63A | 63 | 0 | [10.0, 2.84, 0.368, 0.164, 0.1, 0.0621, 0.0378, 0.0195, 0.01] | [10.0, 1.82, 0.344, 0.1, 0.0467, 0.0269, 0.01] | 0 | [189.0, 220.0, 300.0, 350.0, 393.0, 450.0, 530.0, 700.0, 961.0] | [378.0, 500.0, 700.0, 934.0, 1200.0, 1500.0, 2366.0]
HV 80A | HV 80A | 80 | 0 | [10.0, 2.05, 0.369, 0.198, 0.1, 0.051, 0.0298, 0.01] | [10.0, 4.15, 1.03, 0.198, 0.1, 0.051, 0.0172, 0.01] | 0 | [240.0, 300.0, 400.0, 450.0, 530.0, 650.0, 800.0, 1311.0] | [480.0, 550.0, 700.0, 1000.0, 1260.0, 1600.0, 2500.0, 3227.0]
Siemens NH-1-100 | Siemens NH-1-100 | 100 | [5400.0, 2000.0, 400.0, 20.0, 1.0, 0.2, 0.012, 0.004] | 0 | 0 | [150.0, 190.0, 250.0, 430.0, 900.0, 1250.0, 2700.0, 3600.0] | 0 | 0
Siemens NH-1-125 | Siemens NH-1-125 | 125 | [4800.0, 120.0, 7.0, 0.1, 0.004] | 0 | 0 | [180.0, 400.0, 740.0, 2000.0, 4250.0] | 0 | 0
Siemens NH-1-16 | Siemens NH-1-16 | 16 | [4000.0, 400.0, 2.0, 0.1, 0.04, 0.01] | 0 | 0 | [26.0, 35.0, 75.0, 150.0, 200.0, 300.0] | 0 | 0
Siemens NH-1-160 | Siemens NH-1-160 | 160 | [4800.0, 120.0, 7.0, 0.1, 0.004] | 0 | 0 | [210.0, 500.0, 900.0, 2300.0, 5000.0] | 0 | 0
Siemens NH-1-25 | Siemens NH-1-25 | 25 | [4000.0, 1000.0, 10.0, 0.2, 0.02, 0.01] | 0 | 0 | [40.0, 50.0, 100.0, 210.0, 400.0, 500.0] | 0 | 0
Siemens NH-1-50 | Siemens NH-1-50 | 50 | [4000.0, 40.0, 4.0, 1.0, 0.02, 0.01] | 0 | 0 | [86.0, 200.0, 300.0, 400.0, 1000.0, 1280.0] | 0 | 0
Siemens NH-1-63 | Siemens NH-1-63 | 63 | [4000.0, 100.0, 10.0, 2.0, 0.04, 0.01] | 0 | 0 | [100.0, 200.0, 300.0, 400.0, 1000.0, 1500.0] | 0 | 0
Siemens NH-1-80 | Siemens NH-1-80 | 80 | [4800.0, 120.0, 7.0, 0.1, 0.01] | 0 | 0 | [150.58, 250.0, 450.0, 1150.0, 2470.0] | 0 | 0
Siemens NH-2-1000 | Siemens NH-2-1000 | 1000 | [4800.0, 120.0, 7.0, 0.1, 0.004] | 0 | 0 | [1900.0, 3500.0, 8400.0, 24000.0, 52000.0] | 0 | 0
Siemens NH-2-200 | Siemens NH-2-200 | 200 | [4800.0, 120.0, 7.0, 0.1, 0.004] | 0 | 0 | [280.0, 650.0, 1200.0, 3000.0, 7000.0] | 0 | 0
Siemens NH-2-224 | Siemens NH-2-224 | 224 | [4800.0, 120.0, 7.0, 0.2, 0.04, 0.004] | 0 | 0 | [400.0, 750.0, 1453.0, 3025.0, 4315.0, 7600.0] | 0 | 0
Siemens NH-2-250 | Siemens NH-2-250 | 250 | [4800.0, 120.0, 7.0, 0.1, 0.004] | 0 | 0 | [450.0, 800.0, 1650.0, 4000.0, 8500.0] | 0 | 0
Siemens NH-2-315 | Siemens NH-2-315 | 315 | [4800.0, 120.0, 7.0, 0.1, 0.004] | 0 | 0 | [550.0, 920.0, 1900.0, 5000.0, 11000.0] | 0 | 0
Siemens NH-2-355 | Siemens NH-2-355 | 355 | [4800.0, 120.0, 6.0, 0.1, 0.004] | 0 | 0 | [650.0, 1116.27, 2350.0, 5840.0, 12790.0] | 0 | 0
Siemens NH-2-400 | Siemens NH-2-400 | 400 | [4800.0, 120.0, 7.0, 0.1, 0.004] | 0 | 0 | [720.0, 1350.0, 2800.0, 6500.0, 15000.0] | 0 | 0
Siemens NH-2-425 | Siemens NH-2-425 | 425 | [4800.0, 120.0, 7.0, 0.1, 0.004] | 0 | 0 | [850.0, 1500.0, 3050.0, 7500.0, 16500.0] | 0 | 0
Siemens NH-2-630 | Siemens NH-2-630 | 630 | [4800.0, 120.0, 7.0, 0.1, 0.004] | 0 | 0 | [1200.0, 2000.0, 4800.0, 12000.0, 26000.0] | 0 | 0

## res_bus
| vm_pu | va_degree | p_mw | q_mvar
0 | 0.97081 | -0.56528 | 0.0028145 | 0.00070539
1 | 0.97091 | -0.56328 | 0 | 0
2 | 0.97103 | -0.56094 | 0.0017242 | 0.00043213
3 | 0.97088 | -0.56395 | 0 | 0
4 | 0.97111 | -0.55936 | 0.0012141 | 0.00030429
5 | 0.97082 | -0.5651 | 0.0030545 | 0.00076554
6 | 0.97131 | -0.55536 | 0 | 0
7 | 0.97141 | -0.55335 | 0.0040363 | 0.0010116
8 | 0.97832 | -0.41745 | 0.00050828 | 0.00012739
9 | 0.98039 | -0.37707 | 0.0030505 | 0.00076453
10 | 0.98055 | -0.37413 | 0.0016764 | 0.00042013
11 | 0.98033 | -0.3783 | 0.00030137 | 7.553e-05
12 | 0.98305 | -0.32551 | 0.00064075 | 0.00016059
13 | 0.97949 | -0.39467 | 0 | 0
14 | 0.99247 | -0.14431 | 0.00034102 | 8.5468e-05
15 | 0.99256 | -0.1426 | 0 | 0
16 | 0.99198 | -0.15373 | 0 | 0
17 | 0.9942 | -0.11062 | 0 | 0
18 | 0.99188 | -0.15567 | 0 | 0
19 | 0.9919 | -0.15542 | 0.0028994 | 0.00072665
20 | 0.99181 | -0.157 | 0.00022455 | 5.6278e-05
21 | 0.99183 | -0.15665 | 0.0019293 | 0.00048352
22 | 0.99701 | -0.056719 | 0.0035206 | 0.00088235
23 | 0.99619 | -0.072409 | 0 | 0
24 | 1 | 0 | -0.085847 | -0.02148
25 | 0.99616 | -0.073035 | 0.0013285 | 0.00033297
26 | 0.99522 | -0.090831 | 0 | 0
27 | 0.99956 | -0.0084759 | 0.0077885 | 0.001952
28 | 0.99499 | -0.095367 | 0 | 0
29 | 0.99501 | -0.095 | 0.00052102 | 0.00013058
30 | 0.9838 | -0.31086 | 0.00086569 | 0.00021696
31 | 0.9842 | -0.30322 | 0.0010194 | 0.00025548
32 | 0.99181 | -0.15717 | 0 | 0
33 | 0.99433 | -0.10817 | 0.00062852 | 0.00015752
34 | 0.99447 | -0.1055 | 0.00066053 | 0.00016555
35 | 0.99499 | -0.095328 | 0.0012765 | 0.00031991
36 | 0.99178 | -0.15759 | 0.00039919 | 0.00010005
37 | 0.99178 | -0.15764 | 0.00036216 | 9.0767e-05
38 | 0.98423 | -0.30256 | 0.00067446 | 0.00016904
39 | 0.98481 | -0.29141 | 0.00042263 | 0.00010592
40 | 0.985 | -0.28758 | 0.00067193 | 0.0001684
41 | 0.9853 | -0.28179 | 0 | 0
42 | 0.98494 | -0.28896 | 0 | 0
43 | 0.98607 | -0.267 | 0 | 0
44 | 0.98387 | -0.30983 | 0.00020297 | 5.0869e-05
45 | 0.98387 | -0.3098 | 0.0015263 | 0.00038253
46 | 0.98385 | -0.31009 | 0.0004126 | 0.00010341
47 | 0.98388 | -0.30957 | 0 | 0
48 | 0.98406 | -0.30614 | 0 | 0
49 | 0.98379 | -0.3114 | 0.00032241 | 8.0803e-05
50 | 0.99439 | -0.10666 | 0.00094296 | 0.00023633
51 | 0.98825 | -0.22473 | 0.0032528 | 0.00081523
52 | 0.9869 | -0.2509 | 0.0037176 | 0.00093172
53 | 0.98867 | -0.21655 | 0.0036091 | 0.00090453
54 | 0.99001 | -0.19071 | 0 | 0
55 | 0.98595 | -0.2693 | 0.00087469 | 0.00021922
56 | 0.99198 | -0.15283 | 0.0014447 | 0.00036209
57 | 0.98407 | -0.30583 | 0.00021475 | 5.382e-05
58 | 0.98408 | -0.3056 | 0.00035772 | 8.9654e-05
59 | 0.98406 | -0.30611 | 0.00079626 | 0.00019956
60 | 0.98411 | -0.30514 | 0.0030741 | 0.00077045
61 | 0.98416 | -0.30404 | 0.00043328 | 0.00010859
62 | 0.98579 | -0.27227 | 0.00074686 | 0.00018718
63 | 0.9849 | -0.28964 | 0.0023706 | 0.00059414
64 | 0.98423 | -0.30272 | 0 | 0
65 | 0.98403 | -0.30657 | 0.00046048 | 0.00011541
66 | 0.98363 | -0.31445 | 0 | 0
67 | 0.98452 | -0.2971 | 0.00069831 | 0.00017501
68 | 0.98346 | -0.31773 | 0.0026049 | 0.00065285
69 | 0.98343 | -0.31846 | 0.00085502 | 0.00021429
70 | 0.98341 | -0.31872 | 0.0012684 | 0.00031789
71 | 0.98361 | -0.31482 | 0.00047616 | 0.00011934
72 | 0.9836 | -0.31506 | 0.00030785 | 7.7154e-05
73 | 0.98472 | -0.29309 | 0.0021807 | 0.00054652
74 | 0.99324 | -0.12875 | 0.0020126 | 0.00050439
75 | 0.98578 | -0.27265 | 0 | 0
76 | 0.98569 | -0.27436 | 0.0027725 | 0.00069485
77 | 0.98399 | -0.30749 | 0.00062296 | 0.00015613
78 | 0.99998 | 149.9956 | 0 | 0

## res_line
| p_from_mw | q_from_mvar | p_to_mw | q_to_mvar | pl_mw | ql_mvar | i_from_ka | i_to_ka | i_ka | vm_from_pu | va_from_degree | vm_to_pu | va_to_degree | loading_percent
0 | -0.0028145 | -0.00070539 | 0.0028148 | 0.00070509 | 2.6847e-07 | -3.0389e-07 | 0.004314 | 0.0043138 | 0.004314 | 0.97081 | -0.56528 | 0.97091 | -0.56328 | 1.1852
1 | -0.0058696 | -0.0014704 | 0.0058703 | 0.0014706 | 6.5447e-07 | 1.5209e-07 | 0.0089955 | 0.0089954 | 0.0089955 | 0.97091 | -0.56328 | 0.97103 | -0.56094 | 2.4713
2 | 0.0030548 | 0.00076531 | -0.0030547 | -0.0007654 | 9.7984e-08 | -8.4713e-08 | 0.0046817 | 0.0046817 | 0.0046817 | 0.97091 | -0.56328 | 0.97088 | -0.56395 | 1.2862
3 | -0.0075945 | -0.0019027 | 0.0075951 | 0.0019029 | 5.7189e-07 | 2.2671e-07 | 0.011638 | 0.011638 | 0.011638 | 0.97103 | -0.56094 | 0.97111 | -0.55936 | 3.1972
4 | 0.0030547 | 0.0007654 | -0.0030545 | -0.00076554 | 1.6703e-07 | -1.4438e-07 | 0.0046817 | 0.0046818 | 0.0046818 | 0.97088 | -0.56395 | 0.97082 | -0.5651 | 1.2862
5 | -0.0088092 | -0.0022072 | 0.0088109 | 0.002208 | 1.6758e-06 | 7.6899e-07 | 0.013498 | 0.013498 | 0.013498 | 0.97111 | -0.55936 | 0.97131 | -0.55536 | 3.7082
6 | -0.0088109 | -0.002208 | 0.0088117 | 0.0022084 | 8.4443e-07 | 3.8744e-07 | 0.013498 | 0.013498 | 0.013498 | 0.97131 | -0.55536 | 0.97141 | -0.55335 | 3.7082
7 | -0.012848 | -0.00322 | 0.012932 | 0.0032663 | 8.3703e-05 | 4.6384e-05 | 0.019681 | 0.019678 | 0.019681 | 0.97141 | -0.55335 | 0.97832 | -0.41745 | 5.4068
8 | -0.01344 | -0.0033937 | 0.013455 | 0.0034019 | 1.468e-05 | 8.2188e-06 | 0.020451 | 0.020451 | 0.020451 | 0.97832 | -0.41745 | 0.97949 | -0.39467 | 5.6185
9 | -0.016818 | -0.0042484 | 0.01682 | 0.0042498 | 2.3661e-06 | 1.3923e-06 | 0.025538 | 0.025538 | 0.025538 | 0.98039 | -0.37707 | 0.98055 | -0.37413 | 7.0159
10 | 0.013767 | 0.0034838 | -0.013767 | -0.0034834 | 8.1543e-07 | 4.5916e-07 | 0.020908 | 0.020908 | 0.020908 | 0.98039 | -0.37707 | 0.98033 | -0.3783 | 5.7439
11 | -0.018497 | -0.0046699 | 0.01854 | 0.0046957 | 4.3194e-05 | 2.5797e-05 | 0.028082 | 0.028081 | 0.028082 | 0.98055 | -0.37413 | 0.98305 | -0.32551 | 7.7148
12 | 0.013465 | 0.0034079 | -0.013455 | -0.0034019 | 1.0574e-05 | 5.918e-06 | 0.02045 | 0.020451 | 0.020451 | 0.98033 | -0.3783 | 0.97949 | -0.39467 | 5.6183
13 | -0.019181 | -0.0048563 | 0.019194 | 0.0048644 | 1.3498e-05 | 8.0978e-06 | 0.029051 | 0.029051 | 0.029051 | 0.98305 | -0.32551 | 0.9838 | -0.31086 | 7.981
14 | -0.00034102 | -8.5468e-05 | 0.00034105 | 8.1871e-05 | 2.7355e-08 | -3.5976e-06 | 0.0005113 | 0.00051004 | 0.0005113 | 0.99247 | -0.14431 | 0.99256 | -0.1426 | 0.14047
15 | 0.0058183 | 0.0014553 | -0.0058152 | -0.0014548 | 3.0777e-06 | 5.761e-07 | 0.0087216 | 0.0087221 | 0.0087221 | 0.99256 | -0.1426 | 0.99198 | -0.15373 | 2.3962
16 | -0.0061593 | -0.0015372 | 0.0061687 | 0.0015394 | 9.361e-06 | 2.1984e-06 | 0.0092316 | 0.0092303 | 0.0092316 | 0.99256 | -0.1426 | 0.9942 | -0.11062 | 2.5362
17 | 0.0029156 | 0.00072839 | -0.0029153 | -0.0007287 | 2.6934e-07 | -3.1249e-07 | 0.0043727 | 0.0043729 | 0.0043729 | 0.99198 | -0.15373 | 0.99188 | -0.15567 | 1.2013
18 | 0.0028996 | 0.00072637 | -0.0028994 | -0.00072665 | 2.3393e-07 | -2.7595e-07 | 0.0043494 | 0.0043495 | 0.0043495 | 0.99198 | -0.15373 | 0.9919 | -0.15542 | 1.1949
19 | -0.0061687 | -0.0015394 | 0.0061694 | 0.0015396 | 7.1755e-07 | 1.6795e-07 | 0.0092303 | 0.0092302 | 0.0092303 | 0.9942 | -0.11062 | 0.99433 | -0.10817 | 2.5358
20 | 0.00098599 | 0.0002455 | -0.00098593 | -0.00024644 | 6.2393e-08 | -9.4203e-07 | 0.0014786 | 0.001479 | 0.001479 | 0.99188 | -0.15567 | 0.99181 | -0.157 | 0.40631
21 | 0.0019293 | 0.00048321 | -0.0019293 | -0.00048352 | 8.9765e-08 | -3.1135e-07 | 0.0028943 | 0.0028944 | 0.0028944 | 0.99188 | -0.15567 | 0.99183 | -0.15665 | 0.79517
22 | 0.00076138 | 0.00019016 | -0.00076137 | -0.00019032 | 6.2104e-09 | -1.5988e-07 | 0.0011421 | 0.0011421 | 0.0011421 | 0.99181 | -0.157 | 0.99181 | -0.15717 | 0.31377
23 | 0.072676 | 0.018513 | -0.072621 | -0.018479 | 5.4967e-05 | 3.4531e-05 | 0.10857 | 0.10857 | 0.10857 | 0.99701 | -0.056719 | 0.99619 | -0.072409 | 14.9139
24 | -0.076197 | -0.019396 | 0.076406 | 0.019527 | 0.00020899 | 0.0001315 | 0.11383 | 0.11383 | 0.11383 | 0.99701 | -0.056719 | 1 | 0 | 15.6357
25 | 0.0013286 | 0.00033264 | -0.0013285 | -0.00033297 | 3.9585e-08 | -3.2364e-07 | 0.0019844 | 0.0019845 | 0.0019845 | 0.99619 | -0.072409 | 0.99616 | -0.073035 | 0.5452
26 | 0.071293 | 0.018146 | -0.071229 | -0.018106 | 6.3255e-05 | 4.029e-05 | 0.10659 | 0.10659 | 0.10659 | 0.99619 | -0.072409 | 0.99522 | -0.090831 | 29.2827
27 | 0.0077917 | 0.0019532 | -0.0077885 | -0.001952 | 3.1458e-06 | 1.195e-06 | 0.011594 | 0.011595 | 0.011595 | 1 | 0 | 0.99956 | -0.0084759 | 3.1853
28 | 0.061967 | 0.01579 | -0.061953 | -0.015782 | 1.356e-05 | 8.6236e-06 | 0.092743 | 0.092743 | 0.092743 | 0.99522 | -0.090831 | 0.99499 | -0.095367 | 25.4787
29 | 0.0092624 | 0.0023156 | -0.0092606 | -0.0023148 | 1.8357e-06 | 8.4316e-07 | 0.013847 | 0.013847 | 0.013847 | 0.99522 | -0.090831 | 0.99501 | -0.095 | 3.8041
30 | 0.061953 | 0.015782 | -0.06192 | -0.01576 | 3.3736e-05 | 2.1455e-05 | 0.092743 | 0.092743 | 0.092743 | 0.99499 | -0.095367 | 0.99439 | -0.10666 | 25.4788
31 | 0.0087395 | 0.0021842 | -0.0087394 | -0.0021841 | 1.3638e-07 | 5.962e-08 | 0.013068 | 0.013068 | 0.013068 | 0.99501 | -0.095 | 0.99499 | -0.095328 | 3.59
32 | -0.02006 | -0.0050813 | 0.020067 | 0.0050858 | 7.3665e-06 | 4.4438e-06 | 0.03036 | 0.03036 | 0.03036 | 0.9838 | -0.31086 | 0.9842 | -0.30322 | 8.3407
33 | -0.021087 | -0.0053413 | 0.021087 | 0.0053417 | 6.6295e-07 | 4.0221e-07 | 0.031901 | 0.031901 | 0.031901 | 0.9842 | -0.30322 | 0.98423 | -0.30256 | 8.7641
34 | 0.00076137 | 0.00019032 | -0.00076136 | -0.00019071 | 1.5071e-08 | -3.879e-07 | 0.0011421 | 0.0011423 | 0.0011423 | 0.99181 | -0.15717 | 0.99178 | -0.15759 | 0.31381
35 | -0.0067979 | -0.0016971 | 0.0067988 | 0.0016974 | 8.6216e-07 | 2.6346e-07 | 0.010171 | 0.010171 | 0.010171 | 0.99433 | -0.10817 | 0.99447 | -0.1055 | 2.7942
36 | -0.0074593 | -0.0018629 | 0.0074629 | 0.0018642 | 3.6072e-06 | 1.3058e-06 | 0.011159 | 0.011159 | 0.011159 | 0.99447 | -0.1055 | 0.99499 | -0.095328 | 3.0657
37 | 0.00036217 | 9.0662e-05 | -0.00036216 | -9.0767e-05 | 9.0945e-10 | -1.0542e-07 | 0.00054334 | 0.00054337 | 0.00054337 | 0.99178 | -0.15759 | 0.99178 | -0.15764 | 0.14928
38 | -0.021762 | -0.0055107 | 0.021773 | 0.0055178 | 1.1658e-05 | 7.0961e-06 | 0.032921 | 0.032921 | 0.032921 | 0.98423 | -0.30256 | 0.98481 | -0.29141 | 9.0442
39 | -0.022196 | -0.0056237 | 0.0222 | 0.0056262 | 4.0883e-06 | 2.4933e-06 | 0.033559 | 0.033559 | 0.033559 | 0.98481 | -0.29141 | 0.985 | -0.28758 | 9.2196
40 | -0.022872 | -0.0057946 | 0.022878 | 0.0057985 | 6.3648e-06 | 3.8927e-06 | 0.034574 | 0.034574 | 0.034574 | 0.985 | -0.28758 | 0.9853 | -0.28179 | 9.4985
41 | 0.019208 | 0.0048158 | -0.019201 | -0.0048119 | 6.5606e-06 | 3.9341e-06 | 0.029009 | 0.029009 | 0.029009 | 0.9853 | -0.28179 | 0.98494 | -0.28896 | 7.9694
42 | -0.042086 | -0.010614 | 0.042116 | 0.010633 | 2.9812e-05 | 1.8829e-05 | 0.063583 | 0.063583 | 0.063583 | 0.9853 | -0.28179 | 0.98607 | -0.267 | 17.4678
43 | 0.019201 | 0.0048119 | -0.019201 | -0.0048115 | 6.2169e-07 | 3.7281e-07 | 0.029009 | 0.029009 | 0.029009 | 0.98494 | -0.28896 | 0.9849 | -0.28964 | 7.9694
44 | 0.0043953 | 0.0011005 | -0.0043948 | -0.0011006 | 4.8112e-07 | -6.4089e-08 | 0.0066323 | 0.0066325 | 0.0066325 | 0.98607 | -0.267 | 0.98595 | -0.2693 | 1.8221
45 | -0.046511 | -0.011734 | 0.046547 | 0.011756 | 3.5877e-05 | 2.2713e-05 | 0.070215 | 0.070215 | 0.070215 | 0.98607 | -0.267 | 0.9869 | -0.2509 | 19.2899
46 | -0.00061557 | -0.00015383 | 0.00061557 | 0.0001538 | 8.4266e-10 | -3.2397e-08 | 0.00093084 | 0.00093083 | 0.00093084 | 0.98387 | -0.30983 | 0.98387 | -0.3098 | 0.25573
47 | 0.0004126 | 0.00010296 | -0.0004126 | -0.00010341 | 5.1737e-09 | -4.4673e-07 | 0.00062387 | 0.00062403 | 0.00062403 | 0.98387 | -0.30983 | 0.98385 | -0.31009 | 0.17144
48 | -0.0021419 | -0.00053633 | 0.0021419 | 0.00053627 | 2.3257e-08 | -6.0178e-08 | 0.0032392 | 0.0032392 | 0.0032392 | 0.98387 | -0.3098 | 0.98388 | -0.30957 | 0.8899
49 | -0.0079788 | -0.0019976 | 0.0079801 | 0.0019981 | 1.3019e-06 | 5.3033e-07 | 0.012066 | 0.012066 | 0.012066 | 0.98388 | -0.30957 | 0.98406 | -0.30614 | 3.3149
50 | 0.0058369 | 0.0014613 | -0.0058364 | -0.0014612 | 5.0785e-07 | 1.0432e-07 | 0.0088271 | 0.0088272 | 0.0088272 | 0.98388 | -0.30957 | 0.98379 | -0.3114 | 2.4251
51 | -0.0090636 | -0.0022684 | 0.009065 | 0.0022691 | 1.4755e-06 | 6.781e-07 | 0.013704 | 0.013704 | 0.013704 | 0.98406 | -0.30614 | 0.98423 | -0.30272 | 3.7649
52 | 0.0010835 | 0.00027025 | -0.0010835 | -0.00027052 | 2.1982e-08 | -2.6351e-07 | 0.0016379 | 0.001638 | 0.001638 | 0.98406 | -0.30614 | 0.98403 | -0.30657 | 0.45
53 | 0.005514 | 0.0013804 | -0.0055132 | -0.0013803 | 8.0163e-07 | 1.2284e-07 | 0.0083395 | 0.0083397 | 0.0083397 | 0.98379 | -0.3114 | 0.98363 | -0.31445 | 2.2911
54 | 0.060977 | 0.015524 | -0.060912 | -0.015483 | 6.4881e-05 | 4.1255e-05 | 0.091332 | 0.091332 | 0.091332 | 0.99439 | -0.10666 | 0.99324 | -0.12875 | 25.0911
55 | 0.050328 | 0.012728 | -0.050265 | -0.012688 | 6.3113e-05 | 4.0018e-05 | 0.07582 | 0.07582 | 0.07582 | 0.98825 | -0.22473 | 0.9869 | -0.2509 | 20.8298
56 | -0.053581 | -0.013543 | 0.053602 | 0.013557 | 2.1013e-05 | 1.3338e-05 | 0.080718 | 0.080718 | 0.080718 | 0.98825 | -0.22473 | 0.98867 | -0.21655 | 22.1753
57 | -0.057211 | -0.014461 | 0.057282 | 0.014506 | 7.1002e-05 | 4.5114e-05 | 0.08615 | 0.08615 | 0.08615 | 0.98867 | -0.21655 | 0.99001 | -0.19071 | 23.6675
58 | -0.057282 | -0.014506 | 0.057386 | 0.014573 | 0.0001044 | 6.633e-05 | 0.08615 | 0.08615 | 0.08615 | 0.99001 | -0.19071 | 0.99198 | -0.15283 | 23.6675
59 | 0.0035201 | 0.00088139 | -0.0035196 | -0.00088168 | 4.9856e-07 | -2.816e-07 | 0.0053124 | 0.0053126 | 0.0053126 | 0.98595 | -0.2693 | 0.98579 | -0.27227 | 1.4595
60 | -0.058831 | -0.014935 | 0.058899 | 0.014978 | 6.8233e-05 | 4.3367e-05 | 0.088317 | 0.088317 | 0.088317 | 0.99198 | -0.15283 | 0.99324 | -0.12875 | 24.2628
61 | -0.001011 | -0.00025314 | 0.001011 | 0.00025299 | 1.0893e-08 | -1.5096e-07 | 0.0015287 | 0.0015286 | 0.0015287 | 0.98407 | -0.30583 | 0.98408 | -0.3056 | 0.41996
62 | 0.00079627 | 0.00019932 | -0.00079626 | -0.00019956 | 1.0684e-08 | -2.4285e-07 | 0.001204 | 0.001204 | 0.001204 | 0.98407 | -0.30583 | 0.98406 | -0.30611 | 0.33078
63 | -0.0013688 | -0.00034264 | 0.0013688 | 0.00034243 | 2.9728e-08 | -2.1615e-07 | 0.0020695 | 0.0020694 | 0.0020695 | 0.98408 | -0.3056 | 0.98411 | -0.30514 | 0.56855
64 | -0.0044429 | -0.0011129 | 0.0044432 | 0.0011129 | 2.3275e-07 | -2.58e-08 | 0.0067177 | 0.0067176 | 0.0067177 | 0.98411 | -0.30514 | 0.98416 | -0.30404 | 1.8455
65 | -0.0048764 | -0.0012214 | 0.0048767 | 0.0012214 | 3.0703e-07 | 5.0862e-09 | 0.0073727 | 0.0073727 | 0.0073727 | 0.98416 | -0.30404 | 0.98423 | -0.30272 | 2.0255
66 | 0.0027728 | 0.0006945 | -0.0027727 | -0.00069456 | 4.9732e-08 | -6.4696e-08 | 0.0041852 | 0.0041853 | 0.0041853 | 0.98579 | -0.27227 | 0.98578 | -0.27265 | 1.1498
67 | 0.01683 | 0.0042174 | -0.016827 | -0.0042157 | 2.7643e-06 | 1.6241e-06 | 0.025427 | 0.025427 | 0.025427 | 0.9849 | -0.28964 | 0.98472 | -0.29309 | 6.9855
68 | -0.013942 | -0.0034905 | 0.013946 | 0.0034926 | 3.7311e-06 | 2.1032e-06 | 0.021077 | 0.021077 | 0.021077 | 0.98423 | -0.30272 | 0.98452 | -0.2971 | 5.7903
69 | 0.00062298 | 0.00015511 | -0.00062296 | -0.00015613 | 2.7092e-08 | -1.0172e-06 | 0.00094169 | 0.00094205 | 0.00094205 | 0.98403 | -0.30657 | 0.98399 | -0.30749 | 0.25881
70 | 0.00078402 | 0.00019563 | -0.00078401 | -0.00019594 | 1.351e-08 | -3.1656e-07 | 0.0011857 | 0.0011859 | 0.0011859 | 0.98363 | -0.31445 | 0.98361 | -0.31482 | 0.32579
71 | 0.0047291 | 0.0011847 | -0.0047284 | -0.0011847 | 7.3831e-07 | -1.5693e-08 | 0.0071539 | 0.0071541 | 0.0071541 | 0.98363 | -0.31445 | 0.98346 | -0.31773 | 1.9654
72 | -0.014644 | -0.0036676 | 0.014647 | 0.0036692 | 2.8006e-06 | 1.5985e-06 | 0.022132 | 0.022132 | 0.022132 | 0.98452 | -0.2971 | 0.98472 | -0.29309 | 6.0802
73 | 0.0021235 | 0.00053185 | -0.0021234 | -0.00053204 | 7.3756e-08 | -1.9456e-07 | 0.0032128 | 0.0032129 | 0.0032129 | 0.98346 | -0.31773 | 0.98343 | -0.31846 | 0.88267
74 | 0.0012684 | 0.00031776 | -0.0012684 | -0.00031789 | 1.5772e-08 | -1.3478e-07 | 0.0019192 | 0.0019192 | 0.0019192 | 0.98343 | -0.31846 | 0.98341 | -0.31872 | 0.52726
75 | 0.00030785 | 7.6606e-05 | -0.00030785 | -7.7154e-05 | 3.5261e-09 | -5.4824e-07 | 0.00046552 | 0.00046572 | 0.00046572 | 0.98361 | -0.31482 | 0.9836 | -0.31506 | 0.12795
76 | 0.0027727 | 0.00069456 | -0.0027725 | -0.00069485 | 2.2499e-07 | -2.9262e-07 | 0.0041853 | 0.0041854 | 0.0041854 | 0.98578 | -0.27265 | 0.98569 | -0.27436 | 1.1498

## res_trafo
| p_hv_mw | q_hv_mvar | p_lv_mw | q_lv_mvar | pl_mw | ql_mvar | i_hv_ka | i_lv_ka | vm_hv_pu | va_hv_degree | vm_lv_pu | va_lv_degree | loading_percent
0 | -1.2729e-15 | -1.3162e-15 | 0.00165 | 1.2699e-07 | 0.00165 | 1.2699e-07 | 5.2857e-17 | 0.0023815 | 0.99998 | 149.9956 | 1 | 0 | 0.2619

## res_ext_grid
| p_mw | q_mvar
0 | 0.085847 | 0.02148

## res_load
| p_mw | q_mvar
0 | 0.0028145 | 0.00070539
1 | 0.0017242 | 0.00043213
2 | 0.0012141 | 0.00030429
3 | 0.0030545 | 0.00076554
4 | 0.0040363 | 0.0010116
5 | 0.00050828 | 0.00012739
6 | 0.0030505 | 0.00076453
7 | 0.0016764 | 0.00042013
8 | 0.00030137 | 7.553e-05
9 | 0.00064075 | 0.00016059
10 | 0.00034102 | 8.5468e-05
11 | 0.0028994 | 0.00072665
12 | 0.00022455 | 5.6278e-05
13 | 0.0019293 | 0.00048352
14 | 0.0035206 | 0.00088235
15 | 0.0013285 | 0.00033297
16 | 0.0077885 | 0.001952
17 | 0.00052102 | 0.00013058
18 | 0.00086569 | 0.00021696
19 | 0.0010194 | 0.00025548
20 | 0.00062852 | 0.00015752
21 | 0.00066053 | 0.00016555
22 | 0.0012765 | 0.00031991
23 | 0.00039919 | 0.00010005
24 | 0.00036216 | 9.0767e-05
25 | 0.00067446 | 0.00016904
26 | 0.00042263 | 0.00010592
27 | 0.00067193 | 0.0001684
28 | 0.00020297 | 5.0869e-05
29 | 0.0015263 | 0.00038253
30 | 0.0004126 | 0.00010341
31 | 0.00032241 | 8.0803e-05
32 | 0.00094296 | 0.00023633
33 | 0.0032528 | 0.00081523
34 | 0.0037176 | 0.00093172
35 | 0.0036091 | 0.00090453
36 | 0.00087469 | 0.00021922
37 | 0.0014447 | 0.00036209
38 | 0.00021475 | 5.382e-05
39 | 0.00035772 | 8.9654e-05
40 | 0.00079626 | 0.00019956
41 | 0.0030741 | 0.00077045
42 | 0.00043328 | 0.00010859
43 | 0.00074686 | 0.00018718
44 | 0.0023706 | 0.00059414
45 | 0.00046048 | 0.00011541
46 | 0.00069831 | 0.00017501
47 | 0.0026049 | 0.00065285
48 | 0.00085502 | 0.00021429
49 | 0.0012684 | 0.00031789
50 | 0.00047616 | 0.00011934
51 | 0.00030785 | 7.7154e-05
52 | 0.0021807 | 0.00054652
53 | 0.0020126 | 0.00050439
54 | 0.0027725 | 0.00069485
55 | 0.00062296 | 0.00015613

## dtypes
| element | column | dtype
0 | bus | name | object
1 | bus | vn_kv | float64
2 | bus | type | object
3 | bus | zone | object
4 | bus | in_service | bool
5 | load | name | object
6 | load | bus | uint32
7 | load | p_mw | float64
8 | load | q_mvar | float64
9 | load | const_z_percent | float64
10 | load | const_i_percent | float64
11 | load | sn_mva | float64
12 | load | scaling | float64
13 | load | in_service | bool
14 | load | type | object
15 | ext_grid | name | object
16 | ext_grid | bus | uint32
17 | ext_grid | vm_pu | float64
18 | ext_grid | va_degree | float64
19 | ext_grid | slack_weight | float64
20 | ext_grid | in_service | bool
21 | line | name | object
22 | line | std_type | object
23 | line | from_bus | uint32
24 | line | to_bus | uint32
25 | line | length_km | float64
26 | line | r_ohm_per_km | float64
27 | line | x_ohm_per_km | float64
28 | line | c_nf_per_km | float64
29 | line | g_us_per_km | float64
30 | line | max_i_ka | float64
31 | line | df | float64
32 | line | parallel | uint32
33 | line | type | object
34 | line | in_service | bool
35 | trafo | name | object
36 | trafo | std_type | object
37 | trafo | hv_bus | uint32
38 | trafo | lv_bus | uint32
39 | trafo | sn_mva | float64
40 | trafo | vn_hv_kv | float64
41 | trafo | vn_lv_kv | float64
42 | trafo | vk_percent | float64
43 | trafo | vkr_percent | float64
44 | trafo | pfe_kw | float64
45 | trafo | i0_percent | float64
46 | trafo | shift_degree | float64
47 | trafo | tap_side | object
48 | trafo | tap_neutral | int32
49 | trafo | tap_min | int32
50 | trafo | tap_max | int32
51 | trafo | tap_step_percent | float64
52 | trafo | tap_step_degree | float64
53 | trafo | tap_pos | int32
54 | trafo | tap_phase_shifter | bool
55 | trafo | parallel | uint32
56 | trafo | df | float64
57 | trafo | in_service | bool
58 | line_geodata | coords | object
59 | bus_geodata | x | float64
60 | bus_geodata | y | float64
61 | bus_geodata | coords | object
62 | res_bus | vm_pu | float64
63 | res_bus | va_degree | float64
64 | res_bus | p_mw | float64
65 | res_bus | q_mvar | float64
66 | res_line | p_from_mw | float64
67 | res_line | q_from_mvar | float64
68 | res_line | p_to_mw | float64
69 | res_line | q_to_mvar | float64
70 | res_line | pl_mw | float64
71 | res_line | ql_mvar | float64
72 | res_line | i_from_ka | float64
73 | res_line | i_to_ka | float64
74 | res_line | i_ka | float64
75 | res_line | vm_from_pu | float64
76 | res_line | va_from_degree | float64
77 | res_line | vm_to_pu | float64
78 | res_line | va_to_degree | float64
79 | res_line | loading_percent | float64
80 | res_trafo | p_hv_mw | float64
81 | res_trafo | q_hv_mvar | float64
82 | res_trafo | p_lv_mw | float64
83 | res_trafo | q_lv_mvar | float64
84 | res_trafo | pl_mw | float64
85 | res_trafo | ql_mvar | float64
86 | res_trafo | i_hv_ka | float64
87 | res_trafo | i_lv_ka | float64
88 | res_trafo | vm_hv_pu | float64
89 | res_trafo | va_hv_degree | float64
90 | res_trafo | vm_lv_pu | float64
91 | res_trafo | va_lv_degree | float64
92 | res_trafo | loading_percent | float64
93 | res_ext_grid | p_mw | float64
94 | res_ext_grid | q_mvar | float64
95 | res_load | p_mw | float64
96 | res_load | q_mvar | float64

## parameters
| version | format_version | converged | OPF_converged | name | f_hz | sn_mva
0 | 2.14.6 | 2.14.0 | TRUE | FALSE |  | 50 | 1