## bus
| name | vn_kv | type | zone | in_service
0 | bus_LV_192-11_0_5_node_0 | 0.4 | n |  | TRUE
1 | bus_LV_192-11_0_5_node_1 | 0.4 | n |  | TRUE
2 | bus_LV_192-11_0_5_node_3 | 0.4 | n |  | TRUE
3 | bus_LV_192-11_0_5_node_98 | 0.4 | n |  | TRUE
4 | bus_LV_192-11_0_5_node_99 | 0.4 | n |  | TRUE
5 | bus_LV_192-11_0_5_node_4 | 0.4 | n |  | TRUE
6 | bus_LV_192-11_0_5_node_5 | 0.4 | n |  | TRUE
7 | bus_LV_192-11_0_5_node_6 | 0.4 | n |  | TRUE
8 | bus_LV_192-11_0_5_node_7 | 0.4 | n |  | TRUE
9 | bus_LV_192-11_0_5_node_8 | 0.4 | n |  | TRUE
10 | bus_LV_192-11_0_5_node_9 | 0.4 | n |  | TRUE
11 | bus_LV_192-11_0_5_node_102 | 0.4 | n |  | TRUE
12 | bus_LV_192-11_0_5_node_101 | 0.4 | n |  | TRUE
13 | bus_LV_192-11_0_5_node_12 | 0.4 | n |  | TRUE
14 | bus_LV_192-11_0_5_node_13 | 0.4 | n |  | TRUE
15 | bus_LV_192-11_0_5_node_10 | 0.4 | n |  | TRUE
16 | bus_LV_192-11_0_5_node_103 | 0.4 | n |  | TRUE
17 | bus_LV_192-11_0_5_node_11 | 0.4 | n |  | TRUE
18 | bus_LV_192-11_0_5_node_93 | 0.4 | n |  | TRUE
19 | bus_LV_192-11_0_5_node_100 | 0.4 | n |  | TRUE
20 | bus_LV_192-11_0_5_node_97 | 0.4 | n |  | TRUE
21 | bus_LV_192-11_0_5_node_96 | 0.4 | n |  | TRUE
22 | bus_LV_192-11_0_5_node_22 | 0.4 | n |  | TRUE
23 | bus_LV_192-11_0_5_node_104 | 0.4 | n |  | TRUE
24 | bus_LV_192-11_0_5_node_14 | 0.4 | n |  | TRUE
25 | bus_LV_192-11_0_5_node_15 | 0.4 | n |  | TRUE
26 | bus_LV_192-11_0_5_node_16 | 0.4 | n |  | TRUE
27 | bus_LV_192-11_0_5_node_17 | 0.4 | n |  | TRUE
28 | bus_LV_192-11_0_5_node_18 | 0.4 | n |  | TRUE
29 | bus_LV_192-11_0_5_node_19 | 0.4 | n |  | TRUE
30 | bus_LV_192-11_0_5_node_107 | 0.4 | n |  | TRUE
31 | bus_LV_192-11_0_5_node_106 | 0.4 | n |  | TRUE
32 | bus_LV_192-11_0_5_node_20 | 0.4 | n |  | TRUE
33 | bus_LV_192-11_0_5_node_130 | 0.4 | n |  | TRUE
34 | bus_LV_192-11_0_5_node_131 | 0.4 | n |  | TRUE
35 | bus_LV_192-11_0_5_node_105 | 0.4 | n |  | TRUE
36 | bus_LV_192-11_0_5_node_21 | 0.4 | n |  | TRUE
37 | bus_LV_192-11_0_5_node_23 | 0.4 | n |  | TRUE
38 | bus_LV_192-11_0_5_node_24 | 0.4 | n |  | TRUE
39 | bus_LV_192-11_0_5_node_25 | 0.4 | n |  | TRUE
40 | bus_LV_192-11_0_5_node_26 | 0.4 | n |  | TRUE
41 | bus_LV_192-11_0_5_node_27 | 0.4 | n |  | TRUE
42 | bus_LV_192-11_0_5_node_28 | 0.4 | n |  | TRUE
43 | bus_LV_192-11_0_5_node_50 | 0.4 | n |  | TRUE
44 | bus_LV_192-11_0_5_node_49 | 0.4 | n |  | TRUE
45 | bus_LV_192-11_0_5_node_112 | 0.4 | n |  | TRUE
46 | bus_LV_192-11_0_5_node_109 | 0.4 | n |  | TRUE
47 | bus_LV_192-11_0_5_node_29 | 0.4 | n |  | TRUE
48 | bus_LV_192-11_0_5_node_30 | 0.4 | n |  | TRUE
49 | bus_LV_192-11_0_5_node_31 | 0.4 | n |  | TRUE
50 | bus_LV_192-11_0_5_node_54 | 0.4 | n |  | TRUE
51 | bus_LV_192-11_0_5_node_129 | 0.4 | n |  | TRUE
52 | bus_LV_192-11_0_5_node_48 | 0.4 | n |  | TRUE
53 | bus_LV_192-11_0_5_node_113 | 0.4 | n |  | TRUE
54 | bus_LV_192-11_0_5_node_108 | 0.4 | n |  | TRUE
55 | bus_LV_192-11_0_5_node_32 | 0.4 | n |  | TRUE
56 | bus_LV_192-11_0_5_node_45 | 0.4 | n |  | TRUE
57 | bus_LV_192-11_0_5_node_33 | 0.4 | n |  | TRUE
58 | bus_LV_192-11_0_5_node_34 | 0.4 | n |  | TRUE
59 | bus_LV_192-11_0_5_node_35 | 0.4 | n |  | TRUE
60 | bus_LV_192-11_0_5_node_36 | 0.4 | n |  | TRUE
61 | bus_LV_192-11_0_5_node_37 | 0.4 | n |  | TRUE
62 | bus_LV_192-11_0_5_node_38 | 0.4 | n |  | TRUE
63 | bus_LV_192-11_0_5_node_39 | 0.4 | n |  | TRUE
64 | bus_LV_192-11_0_5_node_41 | 0.4 | n |  | TRUE
65 | bus_LV_192-11_0_5_node_40 | 0.4 | n |  | TRUE
66 | bus_LV_192-11_0_5_node_42 | 0.4 | n |  | TRUE
67 | bus_LV_192-11_0_5_node_43 | 0.4 | n |  | TRUE
68 | bus_LV_192-11_0_5_node_44 | 0.4 | n |  | TRUE
69 | bus_LV_192-11_0_5_node_67 | 0.4 | n |  | TRUE
70 | bus_LV_192-11_0_5_node_65 | 0.4 | n |  | TRUE
71 | bus_LV_192-11_0_5_node_46 | 0.4 | n |  | TRUE
72 | bus_LV_192-11_0_5_node_47 | 0.4 | n |  | TRUE
73 | bus_LV_192-11_0_5_node_57 | 0.4 | n |  | TRUE
74 | bus_LV_192-11_0_5_node_128 | 0.4 | n |  | TRUE
75 | bus_LV_192-11_0_5_node_51 | 0.4 | n |  | TRUE
76 | bus_LV_192-11_0_5_node_52 | 0.4 | n |  | TRUE
77 | bus_LV_192-11_0_5_node_53 | 0.4 | n |  | TRUE
78 | bus_LV_192-11_0_5_node_56 | 0.4 | n |  | TRUE
79 | bus_LV_192-11_0_5_node_55 | 0.4 | n |  | TRUE
80 | bus_LV_192-11_0_5_node_58 | 0.4 | n |  | TRUE
81 | bus_LV_192-11_0_5_node_61 | 0.4 | n |  | TRUE
82 | bus_LV_192-11_0_5_node_123 | 0.4 | n |  | TRUE
83 | bus_LV_192-11_0_5_node_60 | 0.4 | n |  | TRUE
84 | bus_LV_192-11_0_5_node_62 | 0.4 | n |  | TRUE
85 | bus_LV_192-11_0_5_node_124 | 0.4 | n |  | TRUE
86 | bus_LV_192-11_0_5_node_122 | 0.4 | n |  | TRUE
87 | bus_LV_192-11_0_5_node_59 | 0.4 | n |  | TRUE
88 | bus_LV_192-11_0_5_node_127 | 0.4 | n |  | TRUE
89 | bus_LV_192-11_0_5_node_70 | 0.4 | n |  | TRUE
90 | bus_LV_192-11_0_5_node_75 | 0.4 | n |  | TRUE
91 | bus_LV_192-11_0_5_node_71 | 0.4 | n |  | TRUE
92 | bus_LV_192-11_0_5_node_69 | 0.4 | n |  | TRUE
93 | bus_LV_192-11_0_5_node_64 | 0.4 | n |  | TRUE
94 | bus_LV_192-11_0_5_node_63 | 0.4 | n |  | TRUE
95 | bus_LV_192-11_0_5_node_66 | 0.4 | n |  | TRUE
96 | bus_LV_192-11_0_5_node_68 | 0.4 | n |  | TRUE
97 | bus_LV_192-11_0_5_node_72 | 0.4 | n |  | TRUE
98 | bus_LV_192-11_0_5_node_91 | 0.4 | n |  | TRUE
99 | bus_LV_192-11_0_5_node_73 | 0.4 | n |  | TRUE
100 | bus_LV_192-11_0_5_node_74 | 0.4 | n |  | TRUE
101 | bus_LV_192-11_0_5_node_79 | 0.4 | n |  | TRUE
102 | bus_LV_192-11_0_5_node_76 | 0.4 | n |  | TRUE
103 | bus_LV_192-11_0_5_node_85 | 0.4 | n |  | TRUE
104 | bus_LV_192-11_0_5_node_84 | 0.4 | n |  | TRUE
105 | bus_LV_192-11_0_5_node_77 | 0.4 | n |  | TRUE
106 | bus_LV_192-11_0_5_node_89 | 0.4 | n |  | TRUE
107 | bus_LV_192-11_0_5_node_78 | 0.4 | n |  | TRUE
108 | bus_LV_192-11_0_5_node_81 | 0.4 | n |  | TRUE
109 | bus_LV_192-11_0_5_node_80 | 0.4 | n |  | TRUE
110 | bus_LV_192-11_0_5_node_83 | 0.4 | n |  | TRUE
111 | bus_LV_192-11_0_5_node_82 | 0.4 | n |  | TRUE
112 | bus_LV_192-11_0_5_node_86 | 0.4 | n |  | TRUE
113 | bus_LV_192-11_0_5_node_87 | 0.4 | n |  | TRUE
114 | bus_LV_192-11_0_5_node_88 | 0.4 | n |  | TRUE
115 | bus_LV_192-11_0_5_node_95 | 0.4 | n |  | TRUE
116 | bus_LV_192-11_0_5_node_94 | 0.4 | n |  | TRUE
117 | bus_LV_192-11_0_5_node_110 | 0.4 | n |  | TRUE
118 | bus_LV_192-11_0_5_node_126 | 0.4 | n |  | TRUE
119 | bus_LV_192-11_0_5_node_90 | 0.4 | n |  | TRUE
120 | bus_LV_192-11_0_5_node_111 | 0.4 | n |  | TRUE
121 | bus_LV_192-11_0_5_node_118 | 0.4 | n |  | TRUE
122 | bus_LV_192-11_0_5_node_125 | 0.4 | n |  | TRUE
123 | bus_LV_192-11_0_5_node_120 | 0.4 | n |  | TRUE
124 | bus_LV_192-11_0_5_node_114 | 0.4 | n |  | TRUE
125 | bus_LV_192-11_0_5_node_115 | 0.4 | n |  | TRUE
126 | bus_LV_192-11_0_5_node_117 | 0.4 | n |  | TRUE
127 | bus_LV_192-11_0_5_node_119 | 0.4 | n |  | TRUE
128 | bus_LV_192-11_0_5_node_121 | 0.4 | n |  | TRUE
129 | bus_MV_356_0_node_47 | 20 | n |  | TRUE

## load
| name | bus | p_mw | q_mvar | const_z_percent | const_i_percent | sn_mva | scaling | in_service | type
0 | LV_192-11_0_5_load_0 | 0 | 0.0004459 | 0.00011175 | 0 | 0 |  | 1 | TRUE | wye
1 | LV_192-11_0_5_load_1 | 1 | 0.00015237 | 3.8187e-05 | 0 | 0 |  | 1 | TRUE | wye
2 | LV_192-11_0_5_load_3 | 2 | 0.00032478 | 8.1399e-05 | 0 | 0 |  | 1 | TRUE | wye
3 | LV_192-11_0_5_load_98 | 3 | 0.00028471 | 7.1356e-05 | 0 | 0 |  | 1 | TRUE | wye
4 | LV_192-11_0_5_load_99 | 4 | 0.00037908 | 9.5005e-05 | 0 | 0 |  | 1 | TRUE | wye
5 | LV_192-11_0_5_load_4 | 5 | 0.0032983 | 0.00082664 | 0 | 0 |  | 1 | TRUE | wye
6 | LV_192-11_0_5_load_5 | 6 | 0.00032821 | 8.2258e-05 | 0 | 0 |  | 1 | TRUE | wye
7 | LV_192-11_0_5_load_7 | 8 | 0.0002099 | 5.2605e-05 | 0 | 0 |  | 1 | TRUE | wye
8 | LV_192-11_0_5_load_102 | 11 | 0.00035251 | 8.8347e-05 | 0 | 0 |  | 1 | TRUE | wye
9 | LV_192-11_0_5_load_10 | 15 | 0.00070372 | 0.00017637 | 0 | 0 |  | 1 | TRUE | wye
10 | LV_192-11_0_5_load_103 | 16 | 9.6062e-05 | 2.4075e-05 | 0 | 0 |  | 1 | TRUE | wye
11 | LV_192-11_0_5_load_11 | 17 | 0.0021981 | 0.0005509 | 0 | 0 |  | 1 | TRUE | wye
12 | LV_192-11_0_5_load_93 | 18 | 0.0043861 | 0.0010993 | 0 | 0 |  | 1 | TRUE | wye
13 | LV_192-11_0_5_load_100 | 19 | 0.00030064 | 7.5349e-05 | 0 | 0 |  | 1 | TRUE | wye
14 | LV_192-11_0_5_load_97 | 20 | 0.00017293 | 4.3341e-05 | 0 | 0 |  | 1 | TRUE | wye
15 | LV_192-11_0_5_load_96 | 21 | 0.0001083 | 2.7143e-05 | 0 | 0 |  | 1 | TRUE | wye
16 | LV_192-11_0_5_load_22 | 22 | 0.00032412 | 8.1232e-05 | 0 | 0 |  | 1 | TRUE | wye
17 | LV_192-11_0_5_load_104 | 23 | 0.00039758 | 9.9644e-05 | 0 | 0 |  | 1 | TRUE | wye
18 | LV_192-11_0_5_load_14 | 24 | 0.0013852 | 0.00034716 | 0 | 0 |  | 1 | TRUE | wye
19 | LV_192-11_0_5_load_17 | 27 | 0.00023284 | 5.8356e-05 | 0 | 0 |  | 1 | TRUE | wye
20 | LV_192-11_0_5_load_19 | 29 | 0.00063023 | 0.00015795 | 0 | 0 |  | 1 | TRUE | wye
21 | LV_192-11_0_5_load_106 | 31 | 0.00028922 | 7.2486e-05 | 0 | 0 |  | 1 | TRUE | wye
22 | LV_192-11_0_5_load_130 | 33 | 0.00055797 | 0.00013984 | 0 | 0 |  | 1 | TRUE | wye
23 | LV_192-11_0_5_load_131 | 34 | 0.0045736 | 0.0011463 | 0 | 0 |  | 1 | TRUE | wye
24 | LV_192-11_0_5_load_105 | 35 | 0.0002235 | 5.6014e-05 | 0 | 0 |  | 1 | TRUE | wye
25 | LV_192-11_0_5_load_21 | 36 | 0.00067814 | 0.00016996 | 0 | 0 |  | 1 | TRUE | wye
26 | LV_192-11_0_5_load_23 | 37 | 0.010977 | 0.0027512 | 0 | 0 |  | 1 | TRUE | wye
27 | LV_192-11_0_5_load_24 | 38 | 0.0077503 | 0.0019424 | 0 | 0 |  | 1 | TRUE | wye
28 | LV_192-11_0_5_load_26 | 40 | 0.036431 | 0.0091304 | 0 | 0 |  | 1 | TRUE | wye
29 | LV_192-11_0_5_load_49 | 44 | 0.0022946 | 0.00057509 | 0 | 0 |  | 1 | TRUE | wye
30 | LV_192-11_0_5_load_109 | 46 | 0.023668 | 0.0059317 | 0 | 0 |  | 1 | TRUE | wye
31 | LV_192-11_0_5_load_30 | 48 | 0.028672 | 0.0071858 | 0 | 0 |  | 1 | TRUE | wye
32 | LV_192-11_0_5_load_31 | 49 | 0.012302 | 0.0030832 | 0 | 0 |  | 1 | TRUE | wye
33 | LV_192-11_0_5_load_129 | 51 | 0.0087995 | 0.0022054 | 0 | 0 |  | 1 | TRUE | wye
34 | LV_192-11_0_5_load_48 | 52 | 0.003807 | 0.00095413 | 0 | 0 |  | 1 | TRUE | wye
35 | LV_192-11_0_5_load_113 | 53 | 0.010695 | 0.0026805 | 0 | 0 |  | 1 | TRUE | wye
36 | LV_192-11_0_5_load_108 | 54 | 0.021273 | 0.0053314 | 0 | 0 |  | 1 | TRUE | wye
37 | LV_192-11_0_5_load_32 | 55 | 0.0021413 | 0.00053665 | 0 | 0 |  | 1 | TRUE | wye
38 | LV_192-11_0_5_load_45 | 56 | 0.012943 | 0.0032438 | 0 | 0 |  | 1 | TRUE | wye
39 | LV_192-11_0_5_load_33 | 57 | 0.03224 | 0.0080801 | 0 | 0 |  | 1 | TRUE | wye
40 | LV_192-11_0_5_load_34 | 58 | 0.0014153 | 0.0003547 | 0 | 0 |  | 1 | TRUE | wye
41 | LV_192-11_0_5_load_35 | 59 | 0.002546 | 0.00063809 | 0 | 0 |  | 1 | TRUE | wye
42 | LV_192-11_0_5_load_36 | 60 | 0.0026003 | 0.00065169 | 0 | 0 |  | 1 | TRUE | wye
43 | LV_192-11_0_5_load_39 | 63 | 0.0034272 | 0.00085894 | 0 | 0 |  | 1 | TRUE | wye
44 | LV_192-11_0_5_load_41 | 64 | 0.0026303 | 0.00065921 | 0 | 0 |  | 1 | TRUE | wye
45 | LV_192-11_0_5_load_42 | 66 | 0.0027593 | 0.00069154 | 0 | 0 |  | 1 | TRUE | wye
46 | LV_192-11_0_5_load_43 | 67 | 0.0009676 | 0.0002425 | 0 | 0 |  | 1 | TRUE | wye
47 | LV_192-11_0_5_load_44 | 68 | 0.0022333 | 0.00055971 | 0 | 0 |  | 1 | TRUE | wye
48 | LV_192-11_0_5_load_67 | 69 | 0.0043068 | 0.0010794 | 0 | 0 |  | 1 | TRUE | wye
49 | LV_192-11_0_5_load_65 | 70 | 0.0011668 | 0.00029244 | 0 | 0 |  | 1 | TRUE | wye
50 | LV_192-11_0_5_load_46 | 71 | 0.0033973 | 0.00085143 | 0 | 0 |  | 1 | TRUE | wye
51 | LV_192-11_0_5_load_47 | 72 | 0.0038079 | 0.00095436 | 0 | 0 |  | 1 | TRUE | wye
52 | LV_192-11_0_5_load_57 | 73 | 0.0015854 | 0.00039733 | 0 | 0 |  | 1 | TRUE | wye
53 | LV_192-11_0_5_load_128 | 74 | 0.014331 | 0.0035916 | 0 | 0 |  | 1 | TRUE | wye
54 | LV_192-11_0_5_load_51 | 75 | 0.0040145 | 0.0010061 | 0 | 0 |  | 1 | TRUE | wye
55 | LV_192-11_0_5_load_52 | 76 | 0.0025669 | 0.00064334 | 0 | 0 |  | 1 | TRUE | wye
56 | LV_192-11_0_5_load_56 | 78 | 0.0044409 | 0.001113 | 0 | 0 |  | 1 | TRUE | wye
57 | LV_192-11_0_5_load_55 | 79 | 0.0078362 | 0.0019639 | 0 | 0 |  | 1 | TRUE | wye
58 | LV_192-11_0_5_load_60 | 83 | 0.0046531 | 0.0011662 | 0 | 0 |  | 1 | TRUE | wye
59 | LV_192-11_0_5_load_62 | 84 | 0.0040664 | 0.0010191 | 0 | 0 |  | 1 | TRUE | wye
60 | LV_192-11_0_5_load_124 | 85 | 0.0025541 | 0.00064012 | 0 | 0 |  | 1 | TRUE | wye
61 | LV_192-11_0_5_load_122 | 86 | 0.00126 | 0.00031579 | 0 | 0 |  | 1 | TRUE | wye
62 | LV_192-11_0_5_load_127 | 88 | 0.0061493 | 0.0015412 | 0 | 0 |  | 1 | TRUE | wye
63 | LV_192-11_0_5_load_63 | 94 | 0.0083841 | 0.0021013 | 0 | 0 |  | 1 | TRUE | wye
64 | LV_192-11_0_5_load_66 | 95 | 0.0076201 | 0.0019098 | 0 | 0 |  | 1 | TRUE | wye
65 | LV_192-11_0_5_load_68 | 96 | 0.0050463 | 0.0012647 | 0 | 0 |  | 1 | TRUE | wye
66 | LV_192-11_0_5_load_72 | 97 | 0.0042366 | 0.0010618 | 0 | 0 |  | 1 | TRUE | wye
67 | LV_192-11_0_5_load_73 | 99 | 0.0054161 | 0.0013574 | 0 | 0 |  | 1 | TRUE | wye
68 | LV_192-11_0_5_load_76 | 102 | 0.0072683 | 0.0018216 | 0 | 0 |  | 1 | TRUE | wye
69 | LV_192-11_0_5_load_85 | 103 | 0.0027098 | 0.00067914 | 0 | 0 |  | 1 | TRUE | wye
70 | LV_192-11_0_5_load_84 | 104 | 0.0038989 | 0.00097716 | 0 | 0 |  | 1 | TRUE | wye
71 | LV_192-11_0_5_load_77 | 105 | 0.0075129 | 0.0018829 | 0 | 0 |  | 1 | TRUE | wye
72 | LV_192-11_0_5_load_89 | 106 | 0.011121 | 0.0027871 | 0 | 0 |  | 1 | TRUE | wye
73 | LV_192-11_0_5_load_81 | 108 | 0.018382 | 0.0046069 | 0 | 0 |  | 1 | TRUE | wye
74 | LV_192-11_0_5_load_82 | 111 | 0.0032847 | 0.00082323 | 0 | 0 |  | 1 | TRUE | wye
75 | LV_192-11_0_5_load_86 | 112 | 0.0082107 | 0.0020578 | 0 | 0 |  | 1 | TRUE | wye
76 | LV_192-11_0_5_load_87 | 113 | 0.011431 | 0.0028648 | 0 | 0 |  | 1 | TRUE | wye
77 | LV_192-11_0_5_load_126 | 118 | 0.0029973 | 0.00075118 | 0 | 0 |  | 1 | TRUE | wye
78 | LV_192-11_0_5_load_90 | 119 | 0.011464 | 0.0028732 | 0 | 0 |  | 1 | TRUE | wye
79 | LV_192-11_0_5_load_111 | 120 | 0.0071171 | 0.0017837 | 0 | 0 |  | 1 | TRUE | wye
80 | LV_192-11_0_5_load_120 | 123 | 0.001143 | 0.00028647 | 0 | 0 |  | 1 | TRUE | wye
81 | LV_192-11_0_5_load_117 | 126 | 0.0095831 | 0.0024018 | 0 | 0 |  | 1 | TRUE | wye
82 | LV_192-11_0_5_load_119 | 127 | 0.002846 | 0.00071327 | 0 | 0 |  | 1 | TRUE | wye
83 | LV_192-11_0_5_load_121 | 128 | 0.0031929 | 0.00080021 | 0 | 0 |  | 1 | TRUE | wye

## ext_grid
| name | bus | vm_pu | va_degree | slack_weight | in_service
0 |  | 78 | 1 | 0 | 1 | TRUE

## line
| name | std_type | from_bus | to_bus | length_km | r_ohm_per_km | x_ohm_per_km | c_nf_per_km | g_us_per_km | max_i_ka | df | parallel | type | in_service
0 | LV_192-11_0_5_line_0 |  | 0 | 1 | 0.016316 | 0.125 | 0.08 | 261 | 0 | 0.364 | 1 | 1 | cs | TRUE
1 | LV_192-11_0_5_line_1 |  | 1 | 2 | 0.0078387 | 0.125 | 0.08 | 261 | 0 | 0.364 | 1 | 1 | cs | TRUE
2 | LV_192-11_0_5_line_2 |  | 2 | 3 | 0.06463 | 0.125 | 0.08 | 261 | 0 | 0.364 | 1 | 1 | cs | TRUE
3 | LV_192-11_0_5_line_3 |  | 3 | 4 | 0.0184 | 0.125 | 0.08 | 261 | 0 | 0.364 | 1 | 1 | cs | TRUE
4 | LV_192-11_0_5_line_4 |  | 4 | 27 | 0.013776 | 0.125 | 0.08 | 261 | 0 | 0.364 | 1 | 1 | cs | TRUE
5 | LV_192-11_0_5_line_5 |  | 5 | 6 | 0.011202 | 0.125 | 0.08 | 261 | 0 | 0.364 | 1 | 1 | cs | TRUE
6 | LV_192-11_0_5_line_6 |  | 5 | 7 | 0.091792 | 0.125 | 0.08 | 261 | 0 | 0.364 | 1 | 1 | cs | TRUE
7 | LV_192-11_0_5_line_7 |  | 6 | 8 | 0.04059 | 0.125 | 0.08 | 261 | 0 | 0.364 | 1 | 1 | cs | TRUE
8 | LV_192-11_0_5_line_8 |  | 7 | 9 | 0.056738 | 0.125 | 0.08 | 261 | 0 | 0.364 | 1 | 1 | cs | TRUE
9 | LV_192-11_0_5_line_9 |  | 7 | 10 | 0.053226 | 0.125 | 0.08 | 261 | 0 | 0.364 | 1 | 1 | cs | TRUE
10 | LV_192-11_0_5_line_10 |  | 8 | 11 | 0.012846 | 0.125 | 0.08 | 261 | 0 | 0.364 | 1 | 1 | cs | TRUE
11 | LV_192-11_0_5_line_11 |  | 9 | 12 | 0.014264 | 0.125 | 0.08 | 261 | 0 | 0.364 | 1 | 1 | cs | TRUE
12 | LV_192-11_0_5_line_12 |  | 10 | 13 | 0.02794 | 0.125 | 0.08 | 261 | 0 | 0.364 | 1 | 1 | cs | TRUE
13 | LV_192-11_0_5_line_13 |  | 10 | 14 | 0.23572 | 0.125 | 0.08 | 261 | 0 | 0.364 | 1 | 1 | cs | TRUE
14 | LV_192-11_0_5_line_14 |  | 10 | 15 | 0.027026 | 0.125 | 0.08 | 261 | 0 | 0.364 | 1 | 1 | cs | TRUE
15 | LV_192-11_0_5_line_15 |  | 11 | 16 | 0.015929 | 0.125 | 0.08 | 261 | 0 | 0.364 | 1 | 1 | cs | TRUE
16 | LV_192-11_0_5_line_16 |  | 12 | 18 | 0.1544 | 0.125 | 0.08 | 261 | 0 | 0.364 | 1 | 1 | cs | TRUE
17 | LV_192-11_0_5_line_17 |  | 12 | 19 | 0.17591 | 0.125 | 0.08 | 261 | 0 | 0.364 | 1 | 1 | cs | TRUE
18 | LV_192-11_0_5_line_18 |  | 13 | 20 | 0.0026355 | 0.125 | 0.08 | 261 | 0 | 0.364 | 1 | 1 | cs | TRUE
19 | LV_192-11_0_5_line_19 |  | 13 | 21 | 0.036537 | 0.125 | 0.08 | 261 | 0 | 0.364 | 1 | 1 | cs | TRUE
20 | LV_192-11_0_5_line_20 |  | 14 | 22 | 0.037503 | 0.125 | 0.08 | 261 | 0 | 0.364 | 1 | 1 | cs | TRUE
21 | LV_192-11_0_5_line_21 |  | 15 | 17 | 0.01452 | 0.125 | 0.08 | 261 | 0 | 0.364 | 1 | 1 | cs | TRUE
22 | LV_192-11_0_5_line_22 |  | 16 | 35 | 0.0040481 | 0.125 | 0.08 | 261 | 0 | 0.364 | 1 | 1 | cs | TRUE
23 | LV_192-11_0_5_line_23 |  | 18 | 98 | 0.032947 | 0.125 | 0.08 | 261 | 0 | 0.364 | 1 | 1 | cs | TRUE
24 | LV_192-11_0_5_line_24 |  | 20 | 23 | 0.011597 | 0.125 | 0.08 | 261 | 0 | 0.364 | 1 | 1 | cs | TRUE
25 | LV_192-11_0_5_line_25 |  | 24 | 25 | 0.029783 | 0.125 | 0.08 | 261 | 0 | 0.364 | 1 | 1 | cs | TRUE
26 | LV_192-11_0_5_line_26 |  | 24 | 26 | 0.016609 | 0.125 | 0.08 | 261 | 0 | 0.364 | 1 | 1 | cs | TRUE
27 | LV_192-11_0_5_line_27 |  | 25 | 27 | 0.1302 | 0.125 | 0.08 | 261 | 0 | 0.364 | 1 | 1 | cs | TRUE
28 | LV_192-11_0_5_line_28 |  | 25 | 28 | 0.089364 | 0.125 | 0.08 | 261 | 0 | 0.364 | 1 | 1 | cs | TRUE
29 | LV_192-11_0_5_line_29 |  | 26 | 29 | 0.035891 | 0.125 | 0.08 | 261 | 0 | 0.364 | 1 | 1 | cs | TRUE
30 | LV_192-11_0_5_line_30 |  | 28 | 30 | 0.15821 | 0.125 | 0.08 | 261 | 0 | 0.364 | 1 | 1 | cs | TRUE
31 | LV_192-11_0_5_line_31 |  | 28 | 31 | 0.19069 | 0.125 | 0.08 | 261 | 0 | 0.364 | 1 | 1 | cs | TRUE
32 | LV_192-11_0_5_line_32 |  | 29 | 32 | 0.10932 | 0.125 | 0.08 | 261 | 0 | 0.364 | 1 | 1 | cs | TRUE
33 | LV_192-11_0_5_line_33 |  | 30 | 33 | 0.027989 | 0.125 | 0.08 | 261 | 0 | 0.364 | 1 | 1 | cs | TRUE
34 | LV_192-11_0_5_line_34 |  | 30 | 34 | 0.075705 | 0.125 | 0.08 | 261 | 0 | 0.364 | 1 | 1 | cs | TRUE
35 | LV_192-11_0_5_line_35 |  | 31 | 35 | 0.022143 | 0.125 | 0.08 | 261 | 0 | 0.364 | 1 | 1 | cs | TRUE
36 | LV_192-11_0_5_line_36 |  | 32 | 36 | 0.069646 | 0.125 | 0.08 | 261 | 0 | 0.364 | 1 | 1 | cs | TRUE
37 | LV_192-11_0_5_line_37 |  | 37 | 38 | 0.0090243 | 0.125 | 0.08 | 261 | 0 | 0.364 | 1 | 1 | cs | TRUE
38 | LV_192-11_0_5_line_38 |  | 37 | 39 | 0.028098 | 0.125 | 0.08 | 261 | 0 | 0.364 | 1 | 1 | cs | TRUE
39 | LV_192-11_0_5_line_39 |  | 38 | 40 | 0.029378 | 0.125 | 0.08 | 261 | 0 | 0.364 | 1 | 1 | cs | TRUE
40 | LV_192-11_0_5_line_40 |  | 39 | 41 | 0.028404 | 0.125 | 0.08 | 261 | 0 | 0.364 | 1 | 1 | cs | TRUE
41 | LV_192-11_0_5_line_41 |  | 39 | 42 | 0.011403 | 0.125 | 0.08 | 261 | 0 | 0.364 | 1 | 1 | cs | TRUE
42 | LV_192-11_0_5_line_42 |  | 41 | 43 | 0.013265 | 0.125 | 0.08 | 261 | 0 | 0.364 | 1 | 1 | cs | TRUE
43 | LV_192-11_0_5_line_43 |  | 41 | 44 | 0.024257 | 0.125 | 0.08 | 261 | 0 | 0.364 | 1 | 1 | cs | TRUE
44 | LV_192-11_0_5_line_44 |  | 42 | 45 | 0.03879 | 0.125 | 0.08 | 261 | 0 | 0.364 | 1 | 1 | cs | TRUE
45 | LV_192-11_0_5_line_45 |  | 42 | 46 | 0.02275 | 0.125 | 0.08 | 261 | 0 | 0.364 | 1 | 1 | cs | TRUE
46 | LV_192-11_0_5_line_46 |  | 43 | 50 | 0.015022 | 0.125 | 0.08 | 261 | 0 | 0.364 | 1 | 2 | cs | TRUE
47 | LV_192-11_0_5_line_47 |  | 43 | 51 | 0.02662 | 0.125 | 0.08 | 261 | 0 | 0.364 | 1 | 1 | cs | TRUE
48 | LV_192-11_0_5_line_48 |  | 44 | 52 | 0.019364 | 0.125 | 0.08 | 261 | 0 | 0.364 | 1 | 1 | cs | TRUE
49 | LV_192-11_0_5_line_49 |  | 45 | 53 | 0.024792 | 0.125 | 0.08 | 261 | 0 | 0.364 | 1 | 1 | cs | TRUE
50 | LV_192-11_0_5_line_50 |  | 46 | 54 | 0.0059436 | 0.125 | 0.08 | 261 | 0 | 0.364 | 1 | 1 | cs | TRUE
51 | LV_192-11_0_5_line_51 |  | 47 | 48 | 0.002419 | 0.125 | 0.08 | 261 | 0 | 0.364 | 1 | 1 | cs | TRUE
52 | LV_192-11_0_5_line_52 |  | 47 | 49 | 0.012748 | 0.125 | 0.08 | 261 | 0 | 0.364 | 1 | 1 | cs | TRUE
53 | LV_192-11_0_5_line_53 |  | 48 | 55 | 0.031071 | 0.125 | 0.08 | 261 | 0 | 0.364 | 1 | 1 | cs | TRUE
54 | LV_192-11_0_5_line_54 |  | 49 | 56 | 0.0013032 | 0.125 | 0.08 | 261 | 0 | 0.364 | 1 | 1 | cs | TRUE
55 | LV_192-11_0_5_line_55 |  | 50 | 73 | 0.023836 | 0.125 | 0.08 | 261 | 0 | 0.364 | 1 | 4 | cs | TRUE
56 | LV_192-11_0_5_line_56 |  | 51 | 74 | 0.029771 | 0.125 | 0.08 | 261 | 0 | 0.364 | 1 | 1 | cs | TRUE
57 | LV_192-11_0_5_line_57 |  | 52 | 72 | 0.017628 | 0.125 | 0.08 | 261 | 0 | 0.364 | 1 | 1 | cs | TRUE
58 | LV_192-11_0_5_line_58 |  | 53 | 124 | 0.023183 | 0.125 | 0.08 | 261 | 0 | 0.364 | 1 | 1 | cs | TRUE
59 | LV_192-11_0_5_line_59 |  | 55 | 57 | 0.012381 | 0.125 | 0.08 | 261 | 0 | 0.364 | 1 | 1 | cs | TRUE
60 | LV_192-11_0_5_line_60 |  | 57 | 58 | 0.015539 | 0.125 | 0.08 | 261 | 0 | 0.364 | 1 | 1 | cs | TRUE
61 | LV_192-11_0_5_line_61 |  | 58 | 59 | 0.025234 | 0.125 | 0.08 | 261 | 0 | 0.364 | 1 | 1 | cs | TRUE
62 | LV_192-11_0_5_line_62 |  | 59 | 60 | 0.038529 | 0.125 | 0.08 | 261 | 0 | 0.364 | 1 | 1 | cs | TRUE
63 | LV_192-11_0_5_line_63 |  | 60 | 61 | 0.017428 | 0.125 | 0.08 | 261 | 0 | 0.364 | 1 | 1 | cs | TRUE
64 | LV_192-11_0_5_line_64 |  | 61 | 62 | 0.036918 | 0.125 | 0.08 | 261 | 0 | 0.364 | 1 | 1 | cs | TRUE
65 | LV_192-11_0_5_line_65 |  | 62 | 63 | 0.0089138 | 0.125 | 0.08 | 261 | 0 | 0.364 | 1 | 1 | cs | TRUE
66 | LV_192-11_0_5_line_66 |  | 63 | 65 | 0.024013 | 0.125 | 0.08 | 261 | 0 | 0.364 | 1 | 1 | cs | TRUE
67 | LV_192-11_0_5_line_67 |  | 64 | 65 | 0.012776 | 0.125 | 0.08 | 261 | 0 | 0.364 | 1 | 1 | cs | TRUE
68 | LV_192-11_0_5_line_68 |  | 65 | 66 | 0.013789 | 0.125 | 0.08 | 261 | 0 | 0.364 | 1 | 1 | cs | TRUE
69 | LV_192-11_0_5_line_69 |  | 66 | 67 | 0.017705 | 0.125 | 0.08 | 261 | 0 | 0.364 | 1 | 1 | cs | TRUE
70 | LV_192-11_0_5_line_70 |  | 67 | 68 | 0.010091 | 0.125 | 0.08 | 261 | 0 | 0.364 | 1 | 1 | cs | TRUE
71 | LV_192-11_0_5_line_71 |  | 68 | 69 | 0.013741 | 0.125 | 0.08 | 261 | 0 | 0.364 | 1 | 1 | cs | TRUE
72 | LV_192-11_0_5_line_72 |  | 69 | 70 | 0.0092577 | 0.125 | 0.08 | 261 | 0 | 0.364 | 1 | 1 | cs | TRUE
73 | LV_192-11_0_5_line_73 |  | 70 | 93 | 0.003795 | 0.125 | 0.08 | 261 | 0 | 0.364 | 1 | 1 | cs | TRUE
74 | LV_192-11_0_5_line_74 |  | 71 | 72 | 0.007373 | 0.125 | 0.08 | 261 | 0 | 0.364 | 1 | 1 | cs | TRUE
75 | LV_192-11_0_5_line_75 |  | 73 | 82 | 0.017704 | 0.125 | 0.08 | 261 | 0 | 0.364 | 1 | 4 | cs | TRUE
76 | LV_192-11_0_5_line_76 |  | 74 | 116 | 0.060667 | 0.125 | 0.08 | 261 | 0 | 0.364 | 1 | 1 | cs | TRUE
77 | LV_192-11_0_5_line_77 |  | 75 | 76 | 0.024176 | 0.125 | 0.08 | 261 | 0 | 0.364 | 1 | 1 | cs | TRUE
78 | LV_192-11_0_5_line_78 |  | 75 | 77 | 0.025163 | 0.125 | 0.08 | 261 | 0 | 0.364 | 1 | 1 | cs | TRUE
79 | LV_192-11_0_5_line_79 |  | 77 | 78 | 0.011497 | 0.125 | 0.08 | 261 | 0 | 0.364 | 1 | 1 | cs | TRUE
80 | LV_192-11_0_5_line_80 |  | 78 | 81 | 0.020368 | 0.125 | 0.08 | 261 | 0 | 0.364 | 1 | 4 | cs | TRUE
81 | LV_192-11_0_5_line_81 |  | 79 | 80 | 0.015081 | 0.125 | 0.08 | 261 | 0 | 0.364 | 1 | 1 | cs | TRUE
82 | LV_192-11_0_5_line_82 |  | 80 | 83 | 0.022425 | 0.125 | 0.08 | 261 | 0 | 0.364 | 1 | 1 | cs | TRUE
83 | LV_192-11_0_5_line_83 |  | 81 | 84 | 0.0074063 | 0.125 | 0.08 | 261 | 0 | 0.364 | 1 | 4 | cs | TRUE
84 | LV_192-11_0_5_line_84 |  | 82 | 85 | 0.021854 | 0.125 | 0.08 | 261 | 0 | 0.364 | 1 | 4 | cs | TRUE
85 | LV_192-11_0_5_line_85 |  | 82 | 86 | 0.012845 | 0.125 | 0.08 | 261 | 0 | 0.364 | 1 | 1 | cs | TRUE
86 | LV_192-11_0_5_line_86 |  | 83 | 89 | 0.012943 | 0.125 | 0.08 | 261 | 0 | 0.364 | 1 | 1 | cs | TRUE
87 | LV_192-11_0_5_line_87 |  | 84 | 93 | 0.018788 | 0.125 | 0.08 | 261 | 0 | 0.364 | 1 | 4 | cs | TRUE
88 | LV_192-11_0_5_line_88 |  | 85 | 87 | 0.021141 | 0.125 | 0.08 | 261 | 0 | 0.364 | 1 | 4 | cs | TRUE
89 | LV_192-11_0_5_line_89 |  | 86 | 128 | 0.015851 | 0.125 | 0.08 | 261 | 0 | 0.364 | 1 | 1 | cs | TRUE
90 | LV_192-11_0_5_line_90 |  | 87 | 88 | 0.017084 | 0.125 | 0.08 | 261 | 0 | 0.364 | 1 | 4 | cs | TRUE
91 | LV_192-11_0_5_line_91 |  | 88 | 90 | 0.022586 | 0.125 | 0.08 | 261 | 0 | 0.364 | 1 | 4 | cs | TRUE
92 | LV_192-11_0_5_line_92 |  | 89 | 91 | 0.023679 | 0.125 | 0.08 | 261 | 0 | 0.364 | 1 | 4 | cs | TRUE
93 | LV_192-11_0_5_line_93 |  | 89 | 92 | 0.010315 | 0.125 | 0.08 | 261 | 0 | 0.364 | 1 | 4 | cs | TRUE
94 | LV_192-11_0_5_line_94 |  | 90 | 98 | 0.028391 | 0.125 | 0.08 | 261 | 0 | 0.364 | 1 | 1 | cs | TRUE
95 | LV_192-11_0_5_line_95 |  | 90 | 91 | 0.029711 | 0.125 | 0.08 | 261 | 0 | 0.364 | 1 | 4 | cs | TRUE
96 | LV_192-11_0_5_line_96 |  | 91 | 97 | 0.001822 | 0.125 | 0.08 | 261 | 0 | 0.364 | 1 | 1 | cs | TRUE
97 | LV_192-11_0_5_line_97 |  | 92 | 96 | 0.016901 | 0.125 | 0.08 | 261 | 0 | 0.364 | 1 | 4 | cs | TRUE
98 | LV_192-11_0_5_line_98 |  | 92 | 94 | 0.0088083 | 0.125 | 0.08 | 261 | 0 | 0.364 | 1 | 1 | cs | TRUE
99 | LV_192-11_0_5_line_99 |  | 93 | 95 | 0.022003 | 0.125 | 0.08 | 261 | 0 | 0.364 | 1 | 4 | cs | TRUE
100 | LV_192-11_0_5_line_100 |  | 95 | 96 | 0.024082 | 0.125 | 0.08 | 261 | 0 | 0.364 | 1 | 4 | cs | TRUE
101 | LV_192-11_0_5_line_101 |  | 97 | 99 | 0.013092 | 0.125 | 0.08 | 261 | 0 | 0.364 | 1 | 1 | cs | TRUE
102 | LV_192-11_0_5_line_102 |  | 98 | 106 | 0.032683 | 0.125 | 0.08 | 261 | 0 | 0.364 | 1 | 1 | cs | TRUE
103 | LV_192-11_0_5_line_103 |  | 99 | 100 | 0.049061 | 0.125 | 0.08 | 261 | 0 | 0.364 | 1 | 1 | cs | TRUE
104 | LV_192-11_0_5_line_104 |  | 100 | 101 | 0.007248 | 0.125 | 0.08 | 261 | 0 | 0.364 | 1 | 1 | cs | TRUE
105 | LV_192-11_0_5_line_105 |  | 100 | 102 | 0.01882 | 0.125 | 0.08 | 261 | 0 | 0.364 | 1 | 1 | cs | TRUE
106 | LV_192-11_0_5_line_106 |  | 101 | 103 | 0.013583 | 0.125 | 0.08 | 261 | 0 | 0.364 | 1 | 1 | cs | TRUE
107 | LV_192-11_0_5_line_107 |  | 101 | 104 | 0.012554 | 0.125 | 0.08 | 261 | 0 | 0.364 | 1 | 1 | cs | TRUE
108 | LV_192-11_0_5_line_108 |  | 102 | 105 | 0.026183 | 0.125 | 0.08 | 261 | 0 | 0.364 | 1 | 1 | cs | TRUE
109 | LV_192-11_0_5_line_109 |  | 104 | 109 | 0.0094709 | 0.125 | 0.08 | 261 | 0 | 0.364 | 1 | 1 | cs | TRUE
110 | LV_192-11_0_5_line_110 |  | 105 | 107 | 0.017855 | 0.125 | 0.08 | 261 | 0 | 0.364 | 1 | 1 | cs | TRUE
111 | LV_192-11_0_5_line_111 |  | 106 | 119 | 0.049251 | 0.125 | 0.08 | 261 | 0 | 0.364 | 1 | 1 | cs | TRUE
112 | LV_192-11_0_5_line_112 |  | 107 | 108 | 0.019229 | 0.125 | 0.08 | 261 | 0 | 0.364 | 1 | 1 | cs | TRUE
113 | LV_192-11_0_5_line_113 |  | 109 | 110 | 0.004227 | 0.125 | 0.08 | 261 | 0 | 0.364 | 1 | 1 | cs | TRUE
114 | LV_192-11_0_5_line_114 |  | 110 | 111 | 0.012586 | 0.125 | 0.08 | 261 | 0 | 0.364 | 1 | 1 | cs | TRUE
115 | LV_192-11_0_5_line_115 |  | 112 | 113 | 0.00021638 | 0.125 | 0.08 | 261 | 0 | 0.364 | 1 | 1 | cs | TRUE
116 | LV_192-11_0_5_line_116 |  | 113 | 114 | 0.028566 | 0.125 | 0.08 | 261 | 0 | 0.364 | 1 | 1 | cs | TRUE
117 | LV_192-11_0_5_line_117 |  | 114 | 115 | 0.034534 | 0.125 | 0.08 | 261 | 0 | 0.364 | 1 | 1 | cs | TRUE
118 | LV_192-11_0_5_line_118 |  | 115 | 118 | 0.035582 | 0.125 | 0.08 | 261 | 0 | 0.364 | 1 | 1 | cs | TRUE
119 | LV_192-11_0_5_line_119 |  | 116 | 117 | 0.037855 | 0.125 | 0.08 | 261 | 0 | 0.364 | 1 | 1 | cs | TRUE
120 | LV_192-11_0_5_line_120 |  | 117 | 120 | 0.027789 | 0.125 | 0.08 | 261 | 0 | 0.364 | 1 | 1 | cs | TRUE
121 | LV_192-11_0_5_line_121 |  | 118 | 122 | 0.020627 | 0.125 | 0.08 | 261 | 0 | 0.364 | 1 | 1 | cs | TRUE
122 | LV_192-11_0_5_line_122 |  | 121 | 122 | 0.087309 | 0.125 | 0.08 | 261 | 0 | 0.364 | 1 | 1 | cs | TRUE
123 | LV_192-11_0_5_line_123 |  | 121 | 123 | 0.022503 | 0.125 | 0.08 | 261 | 0 | 0.364 | 1 | 1 | cs | TRUE
124 | LV_192-11_0_5_line_124 |  | 123 | 127 | 0.0077458 | 0.125 | 0.08 | 261 | 0 | 0.364 | 1 | 1 | cs | TRUE
125 | LV_192-11_0_5_line_125 |  | 124 | 125 | 0.035842 | 0.125 | 0.08 | 261 | 0 | 0.364 | 1 | 1 | cs | TRUE
126 | LV_192-11_0_5_line_126 |  | 125 | 126 | 0.018236 | 0.125 | 0.08 | 261 | 0 | 0.364 | 1 | 1 | cs | TRUE
127 | LV_192-11_0_5_line_127 |  | 127 | 128 | 0.024318 | 0.125 | 0.08 | 261 | 0 | 0.364 | 1 | 1 | cs | TRUE

## trafo
| name | std_type | hv_bus | lv_bus | sn_mva | vn_hv_kv | vn_lv_kv | vk_percent | vkr_percent | pfe_kw | i0_percent | shift_degree | tap_side | tap_neutral | tap_min | tap_max | tap_step_percent | tap_step_degree | tap_pos | tap_phase_shifter | parallel | df | in_service
0 | LV_192-11_0_5_trafo_56 | 0.63 MVA 20/0.4 kV | 129 | 78 | 0.63 | 20 | 0.4 | 6 | 1.206 | 1.65 | 0.2619 | 150 | hv | 0 | -2 | 2 | 2.5 | 0 | 0 | FALSE | 1 | 1 | TRUE

## line_geodata
| x0 | y0 | x1 | y1 | x2 | y2 | x3 | y3 | x4 | y4 | x5 | y5 | x6 | y6 | x7 | y7 | x8 | y8 | x9 | y9 | x10 | y10 | x11 | y11 | x12 | y12 | x13 | y13
0 | 2695519.7394 | 1239645.9421 | 2695522.675 | 1239649.7781 | 2695525.263 | 1239653.4669 | 2695528.1782 | 1239657.9727 | 2695528.9725 | 1239659.3764
1 | 2695532.8109 | 1239666.2109 | 2695530.6421 | 1239662.3267 | 2695528.9725 | 1239659.3764
2 | 2695532.8109 | 1239666.2109 | 2695536.2369 | 1239672.3464 | 2695538.3107 | 1239675.56 | 2695540.7014 | 1239678.812 | 2695543.235 | 1239681.6549 | 2695548.5033 | 1239686.5878 | 2695555.7104 | 1239692.775 | 2695567.8748 | 1239703.4788 | 2695572.0124 | 1239707.693 | 2695575.7795 | 1239711.9012 | 2695576.7197 | 1239713.0198
3 | 2695587.5302 | 1239727.8797 | 2695587.0116 | 1239726.9488 | 2695583.5029 | 1239721.7218 | 2695579.6165 | 1239716.4664 | 2695576.7197 | 1239713.0198
4 | 2695587.5302 | 1239727.8797 | 2695591.0622 | 1239734.2194 | 2695594.0833 | 1239739.9959
5 | 2695289.959 | 1239798.5745 | 2695300.178 | 1239803.1642
6 | 2695208.4312 | 1239756.6664 | 2695248.719 | 1239780.0522 | 2695289.959 | 1239798.5745
7 | 2695337.8878 | 1239818.0437 | 2695320.0454 | 1239812.0874 | 2695300.178 | 1239803.1642
8 | 2695208.4312 | 1239756.6664 | 2695182.2795 | 1239744.6271 | 2695155.8846 | 1239735.008
9 | 2695208.4312 | 1239756.6664 | 2695193.0428 | 1239792.2463 | 2695190.4098 | 1239802.6674 | 2695190.3727 | 1239806.3918
10 | 2695337.8878 | 1239818.0437 | 2695346.4301 | 1239820.8953 | 2695350.2082 | 1239821.5843
11 | 2695142.1683 | 1239730.9518 | 2695155.8846 | 1239735.008
12 | 2695209.7677 | 1239818.5562 | 2695190.2893 | 1239814.4186 | 2695190.3727 | 1239806.3918
13 | 2695186.672 | 1240030.4663 | 2695184.4384 | 1240026.8389 | 2695177.177 | 1240012.7231 | 2695169.5335 | 1239984.7019 | 2695163.9926 | 1239959.0383 | 2695163.077 | 1239947.7486 | 2695164.7938 | 1239936.9124 | 2695170.2183 | 1239921.7325 | 2695181.0662 | 1239906.5395 | 2695188.1671 | 1239896.2568 | 2695192.0463 | 1239884.9995 | 2695193.6482 | 1239870.014 | 2695190.2893 | 1239814.4186 | 2695190.3727 | 1239806.3918
14 | 2695190.3727 | 1239806.3918 | 2695165.0019 | 1239797.0782
15 | 2695350.2082 | 1239821.5843 | 2695365.8786 | 1239824.4418
16 | 2695142.1683 | 1239730.9518 | 2695105.3773 | 1239722.4783 | 2695028.8564 | 1239706.2411 | 2695008.5158 | 1239702.0681 | 2694991.2173 | 1239698.5176
17 | 2695142.1683 | 1239730.9518 | 2695154.1851 | 1239720.2364 | 2695179.1844 | 1239699.9219 | 2695200.1128 | 1239690.5504 | 2695301.9301 | 1239666.3174
18 | 2695209.7677 | 1239818.5562 | 2695212.3885 | 1239818.834
19 | 2695209.7677 | 1239818.5562 | 2695208.8123 | 1239821.065 | 2695208.506 | 1239827.4204 | 2695206.9493 | 1239833.9336 | 2695208.1754 | 1239846.1402 | 2695207.3925 | 1239854.6289
20 | 2695186.672 | 1240030.4663 | 2695188.6337 | 1240035.4793 | 2695189.3381 | 1240042.0176 | 2695189.703 | 1240056.0451 | 2695186.7516 | 1240067.1713
21 | 2695165.0019 | 1239797.0782 | 2695165.0019 | 1239797.0782 | 2695160.938 | 1239791.5533 | 2695153.8466 | 1239788.6537
22 | 2695369.861 | 1239825.168 | 2695365.8786 | 1239824.4418
23 | 2694962.6908 | 1239685.2336 | 2694971.2047 | 1239694.4099 | 2694991.2173 | 1239698.5176
24 | 2695223.9264 | 1239819.9845 | 2695222.8761 | 1239819.9453 | 2695212.3885 | 1239818.834
25 | 2695645.1811 | 1239859.5401 | 2695648.5319 | 1239857.6593 | 2695652.3912 | 1239856.1426 | 2695656.2906 | 1239854.949 | 2695660.5444 | 1239854.2948 | 2695665.1234 | 1239854.1129 | 2695670.1848 | 1239854.0388 | 2695673.9526 | 1239854.0399
26 | 2695690.5614 | 1239854.0449 | 2695673.9526 | 1239854.0399
27 | 2695645.1811 | 1239859.5401 | 2695642.1667 | 1239852.2861 | 2695640.2442 | 1239847.2069 | 2695637.5427 | 1239839.3019 | 2695635.2994 | 1239832.0715 | 2695632.7674 | 1239824.4473 | 2695629.4849 | 1239815.5211 | 2695625.6753 | 1239805.9748 | 2695622.1775 | 1239797.7345 | 2695614.8398 | 1239781.8267 | 2695599.3319 | 1239750.031 | 2695594.0833 | 1239739.9959
28 | 2695564.6445 | 1239895.5814 | 2695587.9151 | 1239891.0637 | 2695609.239 | 1239883.4346 | 2695627.436 | 1239872.7197 | 2695645.1811 | 1239859.5401
29 | 2695690.5614 | 1239854.0449 | 2695707.8747 | 1239854.0462 | 2695715.935 | 1239854.2096 | 2695723.423 | 1239854.6862 | 2695726.4036 | 1239855.1255
30 | 2695564.6445 | 1239895.5814 | 2695565.129 | 1239924.6665 | 2695564.3243 | 1239945.9805 | 2695562.1273 | 1239965.9268 | 2695575.2974 | 1239977.5474 | 2695610.0268 | 1239997.4214 | 2695637.8787 | 1240008.9675
31 | 2695564.6445 | 1239895.5814 | 2695548.6429 | 1239895.8574 | 2695540.1086 | 1239894.5969 | 2695476.3452 | 1239873.0774 | 2695461.9263 | 1239865.7067 | 2695444.2443 | 1239847.7202 | 2695436.8394 | 1239840.1955 | 2695412.1543 | 1239831.5479 | 2695391.7418 | 1239828.5495
32 | 2695815.1006 | 1239916.1997 | 2695810.5091 | 1239911.5333 | 2695772.2455 | 1239878.2022 | 2695765.2544 | 1239872.7186 | 2695758.5604 | 1239868.0405 | 2695752.2412 | 1239864.0356 | 2695746.6601 | 1239861.1657 | 2695741.0404 | 1239858.8178 | 2695735.7218 | 1239857.0196 | 2695730.1161 | 1239855.6726 | 2695726.4036 | 1239855.1255
33 | 2695637.8787 | 1240008.9675 | 2695661.9714 | 1240023.333
34 | 2695650.6168 | 1239934.7728 | 2695645.2252 | 1239987.7144 | 2695637.8787 | 1240008.9675
35 | 2695369.861 | 1239825.168 | 2695374.5831 | 1239826.0291 | 2695391.7418 | 1239828.5495
36 | 2695815.1006 | 1239916.1997 | 2695820.1976 | 1239922.3421 | 2695825.5874 | 1239929.5567 | 2695830.536 | 1239937.398 | 2695850.989 | 1239971.9874 | 2695852.6872 | 1239974.7027
37 | 2694805.1209 | 1239780.8382 | 2694798.5354 | 1239774.6683
38 | 2694778.0306 | 1239755.4578 | 2694798.5354 | 1239774.6683
39 | 2694805.1209 | 1239780.8382 | 2694806.2002 | 1239781.8494 | 2694829.8234 | 1239796.6928
40 | 2694778.0306 | 1239755.4578 | 2694798.4516 | 1239735.6579
41 | 2694778.0306 | 1239755.4578 | 2694769.5802 | 1239763.1397
42 | 2694807.6138 | 1239726.0415 | 2694798.4516 | 1239735.6579
43 | 2694798.4516 | 1239735.6579 | 2694810.8442 | 1239744.9405 | 2694818.9621 | 1239748.2675
44 | 2694742.0868 | 1239790.5436 | 2694748.6557 | 1239783.2208 | 2694765.9962 | 1239766.852 | 2694769.5802 | 1239763.1397
45 | 2694769.5802 | 1239763.1397 | 2694753.2878 | 1239747.2616
46 | 2694807.6138 | 1239726.0415 | 2694818.4383 | 1239715.5954
47 | 2694807.6138 | 1239726.0415 | 2694792.22 | 1239712.3967 | 2694787.0999 | 1239709.1749
48 | 2694818.9621 | 1239748.2675 | 2694836.8801 | 1239755.6111
49 | 2694742.0868 | 1239790.5436 | 2694740.2714 | 1239792.4494 | 2694725.5862 | 1239809.0449
50 | 2694749.0312 | 1239743.1133 | 2694753.2878 | 1239747.2616
51 | 2694863.1807 | 1239817.6527 | 2694865.2289 | 1239818.9398
52 | 2694863.1807 | 1239817.6527 | 2694869.6172 | 1239806.6487
53 | 2694865.2289 | 1239818.9398 | 2694889.2182 | 1239834.0143 | 2694891.3907 | 1239835.6814
54 | 2694870.2752 | 1239805.5237 | 2694869.6172 | 1239806.6487
55 | 2694818.4383 | 1239715.5954 | 2694830.2507 | 1239705.332 | 2694837.5094 | 1239701.5439
56 | 2694761.5336 | 1239693.9752 | 2694768.2864 | 1239697.3368 | 2694787.0999 | 1239709.1749
57 | 2694836.8801 | 1239755.6111 | 2694847.5455 | 1239759.9822 | 2694852.1061 | 1239764.0364
58 | 2694710.223 | 1239826.4064 | 2694725.5862 | 1239809.0449
59 | 2694901.2133 | 1239843.2188 | 2694891.3907 | 1239835.6814
60 | 2694901.2133 | 1239843.2188 | 2694913.5413 | 1239852.6787
61 | 2694933.5605 | 1239868.0404 | 2694913.5413 | 1239852.6787
62 | 2694933.5605 | 1239868.0404 | 2694964.1275 | 1239891.496
63 | 2694977.9783 | 1239902.073 | 2694976.3411 | 1239900.8682 | 2694964.1275 | 1239891.496
64 | 2694977.9783 | 1239902.073 | 2694989.694 | 1239882.7238 | 2694992.6864 | 1239868.7279
65 | 2694992.6864 | 1239868.7279 | 2694987.8597 | 1239861.234
66 | 2694978.8663 | 1239839.0403 | 2694982.0025 | 1239849.1313 | 2694987.8597 | 1239861.234
67 | 2694978.8663 | 1239839.0403 | 2694989.2312 | 1239846.51
68 | 2694978.8663 | 1239839.0403 | 2694969.023 | 1239829.3842
69 | 2694969.023 | 1239829.3842 | 2694956.3841 | 1239816.9857
70 | 2694956.3841 | 1239816.9857 | 2694949.9205 | 1239810.645 | 2694949.2141 | 1239809.8868
71 | 2694949.2141 | 1239809.8868 | 2694939.8481 | 1239799.8328
72 | 2694933.5378 | 1239793.0589 | 2694939.8481 | 1239799.8328
73 | 2694930.9511 | 1239790.2821 | 2694933.5378 | 1239793.0589
74 | 2694857.6166 | 1239768.935 | 2694852.1061 | 1239764.0364
75 | 2694853.9801 | 1239695.3035 | 2694844.1022 | 1239698.1034 | 2694837.5094 | 1239701.5439
76 | 2694707.2342 | 1239668.2077 | 2694717.4474 | 1239676.1431 | 2694737.8942 | 1239682.2072 | 2694761.5336 | 1239693.9752
77 | 2694867.8214 | 1239737.2546 | 2694859.116 | 1239733.1471 | 2694845.3907 | 1239728.3165
78 | 2694889.5507 | 1239749.8458 | 2694875.9472 | 1239741.0886 | 2694867.8214 | 1239737.2546
79 | 2694889.5507 | 1239749.8458 | 2694896.0492 | 1239754.0306 | 2694898.7107 | 1239756.698
80 | 2694913.097 | 1239771.1158 | 2694898.7107 | 1239756.698
81 | 2694910.9569 | 1239717.1858 | 2694905.8499 | 1239731.3758
82 | 2694910.9569 | 1239717.1858 | 2694929.3597 | 1239730.0014
83 | 2694913.097 | 1239771.1158 | 2694918.1453 | 1239776.5351
84 | 2694853.9801 | 1239695.3035 | 2694868.9046 | 1239694.2968 | 2694875.7985 | 1239694.4644
85 | 2694853.9801 | 1239695.3035 | 2694852.7365 | 1239689.3459 | 2694849.7608 | 1239683.8609 | 2694849.3699 | 1239683.5201
86 | 2694939.9813 | 1239737.3982 | 2694929.3597 | 1239730.0014
87 | 2694930.9511 | 1239790.2821 | 2694918.1453 | 1239776.5351
88 | 2694896.9331 | 1239694.9785 | 2694875.7985 | 1239694.4644
89 | 2694849.3699 | 1239683.5201 | 2694837.423 | 1239673.1024
90 | 2694896.9331 | 1239694.9785 | 2694914.0115 | 1239695.3953
91 | 2694936.5903 | 1239695.9464 | 2694914.0115 | 1239695.3953
92 | 2694955.1509 | 1239719.1828 | 2694939.9813 | 1239737.3982
93 | 2694939.9813 | 1239737.3982 | 2694933.3721 | 1239745.3318
94 | 2694962.6908 | 1239685.2336 | 2694951.1765 | 1239691.9767 | 2694936.5903 | 1239695.9464
95 | 2694955.1509 | 1239719.1828 | 2694947.1802 | 1239709.626 | 2694936.5903 | 1239695.9464
96 | 2694955.1509 | 1239719.1828 | 2694956.3184 | 1239720.5815
97 | 2694933.3721 | 1239745.3318 | 2694947.4212 | 1239754.7264
98 | 2694933.3721 | 1239745.3318 | 2694927.7345 | 1239752.0996
99 | 2694930.9511 | 1239790.2821 | 2694938.4429 | 1239779.1825 | 2694943.5666 | 1239772.2615
100 | 2694943.5666 | 1239772.2615 | 2694953.5259 | 1239758.8085 | 2694947.4212 | 1239754.7264
101 | 2694956.3184 | 1239720.5815 | 2694964.7079 | 1239730.6322
102 | 2694962.6908 | 1239685.2336 | 2694969.0455 | 1239679.9758 | 2694975.8002 | 1239672.8785 | 2694980.0557 | 1239665.5078 | 2694982.6143 | 1239659.9417
103 | 2694994.6161 | 1239768.0393 | 2694983.5867 | 1239756.7878 | 2694984.2285 | 1239754.0182 | 2694964.7079 | 1239730.6322
104 | 2694994.6161 | 1239768.0393 | 2694999.7069 | 1239773.2135
105 | 2694994.6161 | 1239768.0393 | 2694981.2131 | 1239781.2509
106 | 2694999.7069 | 1239773.2135 | 2695009.2503 | 1239763.5475
107 | 2694999.7069 | 1239773.2135 | 2695008.5228 | 1239782.1519
108 | 2694981.2131 | 1239781.2509 | 2694972.8597 | 1239789.485 | 2694983.0917 | 1239799.694
109 | 2695015.1734 | 1239788.8949 | 2695008.5228 | 1239782.1519
110 | 2694995.8015 | 1239807.8546 | 2694992.2926 | 1239804.5071 | 2694990.1094 | 1239806.696 | 2694983.0917 | 1239799.694
111 | 2694982.6143 | 1239659.9417 | 2694984.5462 | 1239655.739 | 2694985.5017 | 1239641.4103 | 2694985.8172 | 1239611.1474
112 | 2694995.8015 | 1239807.8546 | 2694997.2243 | 1239809.2228 | 2694994.9447 | 1239811.766 | 2695004.9894 | 1239821.2866
113 | 2695015.1734 | 1239788.8949 | 2695018.1431 | 1239791.9113
114 | 2695018.1431 | 1239791.9113 | 2695026.8442 | 1239782.8176
115 | 2694892.9495 | 1239626.2414 | 2694892.8353 | 1239626.0576
116 | 2694874.7129 | 1239604.4671 | 2694876.0089 | 1239605.2551 | 2694884.5283 | 1239612.6745 | 2694892.8353 | 1239626.0576
117 | 2694844.7849 | 1239587.254 | 2694855.1856 | 1239592.9243 | 2694860.3145 | 1239595.7306 | 2694874.7129 | 1239604.4671
118 | 2694844.7849 | 1239587.254 | 2694819.5832 | 1239612.3732
119 | 2694695.9365 | 1239701.2076 | 2694692.7614 | 1239691.6165 | 2694693.9616 | 1239687.0322 | 2694699.8082 | 1239678.5191 | 2694707.2342 | 1239668.2077
120 | 2694695.9365 | 1239701.2076 | 2694694.1696 | 1239707.6509 | 2694682.4896 | 1239725.2327
121 | 2694803.8334 | 1239608.0711 | 2694815.0844 | 1239616.8573 | 2694819.5832 | 1239612.3732
122 | 2694797.0262 | 1239636.4502 | 2694805.4475 | 1239628.7122 | 2694792.0597 | 1239611.6413 | 2694777.3545 | 1239597.0068 | 2694779.181 | 1239592.9997 | 2694792.5779 | 1239599.5628 | 2694803.8334 | 1239608.0711
123 | 2694797.0262 | 1239636.4502 | 2694810.4542 | 1239649.5855 | 2694813.2569 | 1239652.0295
124 | 2694819.0949 | 1239657.1202 | 2694813.2569 | 1239652.0295
125 | 2694710.223 | 1239826.4064 | 2694682.5262 | 1239803.5588
126 | 2694682.5262 | 1239803.5588 | 2694678.7658 | 1239800.3187 | 2694668.3057 | 1239792.1499
127 | 2694819.0949 | 1239657.1202 | 2694837.423 | 1239673.1024

## bus_geodata
| x | y | coords
0 | 2695519.7394 | 1239645.9421
1 | 2695528.9725 | 1239659.3764
2 | 2695532.8109 | 1239666.2109
3 | 2695576.7197 | 1239713.0198
4 | 2695587.5302 | 1239727.8797
5 | 2695289.959 | 1239798.5745
6 | 2695300.178 | 1239803.1642
7 | 2695208.4312 | 1239756.6664
8 | 2695337.8878 | 1239818.0437
9 | 2695155.8846 | 1239735.008
10 | 2695190.3727 | 1239806.3918
11 | 2695350.2082 | 1239821.5843
12 | 2695142.1683 | 1239730.9518
13 | 2695209.7677 | 1239818.5563
14 | 2695186.672 | 1240030.4663
15 | 2695165.0019 | 1239797.0782
16 | 2695365.8786 | 1239824.4418
17 | 2695153.8466 | 1239788.6537
18 | 2694991.2173 | 1239698.5176
19 | 2695301.9301 | 1239666.3174
20 | 2695212.3885 | 1239818.834
21 | 2695207.3925 | 1239854.6289
22 | 2695186.7516 | 1240067.1713
23 | 2695223.9264 | 1239819.9845
24 | 2695673.9526 | 1239854.0399
25 | 2695645.1811 | 1239859.5401
26 | 2695690.5614 | 1239854.0449
27 | 2695594.0833 | 1239739.9959
28 | 2695564.6445 | 1239895.5814
29 | 2695726.4036 | 1239855.1255
30 | 2695637.8787 | 1240008.9675
31 | 2695391.7418 | 1239828.5495
32 | 2695815.1006 | 1239916.1997
33 | 2695661.9714 | 1240023.333
34 | 2695650.6168 | 1239934.7728
35 | 2695369.861 | 1239825.168
36 | 2695852.6872 | 1239974.7027
37 | 2694798.5354 | 1239774.6683
38 | 2694805.1209 | 1239780.8382
39 | 2694778.0306 | 1239755.4578
40 | 2694829.8234 | 1239796.6928
41 | 2694798.4516 | 1239735.6579
42 | 2694769.5802 | 1239763.1397
43 | 2694807.6138 | 1239726.0415
44 | 2694818.9621 | 1239748.2675
45 | 2694742.0868 | 1239790.5436
46 | 2694753.2878 | 1239747.2616
47 | 2694863.1807 | 1239817.6527
48 | 2694865.2289 | 1239818.9398
49 | 2694869.6172 | 1239806.6487
50 | 2694818.4383 | 1239715.5954
51 | 2694787.0999 | 1239709.1749
52 | 2694836.8801 | 1239755.6111
53 | 2694725.5862 | 1239809.0449
54 | 2694749.0312 | 1239743.1133
55 | 2694891.3907 | 1239835.6814
56 | 2694870.2752 | 1239805.5237
57 | 2694901.2133 | 1239843.2188
58 | 2694913.5413 | 1239852.6787
59 | 2694933.5605 | 1239868.0404
60 | 2694964.1275 | 1239891.496
61 | 2694977.9783 | 1239902.073
62 | 2694992.6864 | 1239868.7279
63 | 2694987.8597 | 1239861.234
64 | 2694989.2312 | 1239846.51
65 | 2694978.8663 | 1239839.0403
66 | 2694969.023 | 1239829.3842
67 | 2694956.3841 | 1239816.9857
68 | 2694949.2141 | 1239809.8868
69 | 2694939.8481 | 1239799.8328
70 | 2694933.5378 | 1239793.0589
71 | 2694857.6166 | 1239768.935
72 | 2694852.1061 | 1239764.0364
73 | 2694837.5094 | 1239701.5439
74 | 2694761.5336 | 1239693.9752
75 | 2694867.8214 | 1239737.2546
76 | 2694845.3907 | 1239728.3165
77 | 2694889.5507 | 1239749.8458
78 | 2694898.7107 | 1239756.698
79 | 2694905.8499 | 1239731.3758
80 | 2694910.9569 | 1239717.1858
81 | 2694913.097 | 1239771.1158
82 | 2694853.9801 | 1239695.3035
83 | 2694929.3597 | 1239730.0014
84 | 2694918.1453 | 1239776.5351
85 | 2694875.7985 | 1239694.4644
86 | 2694849.3699 | 1239683.5201
87 | 2694896.9331 | 1239694.9785
88 | 2694914.0115 | 1239695.3953
89 | 2694939.9813 | 1239737.3982
90 | 2694936.5903 | 1239695.9464
91 | 2694955.1509 | 1239719.1828
92 | 2694933.3721 | 1239745.3318
93 | 2694930.9511 | 1239790.2821
94 | 2694927.7345 | 1239752.0996
95 | 2694943.5665 | 1239772.2615
96 | 2694947.4212 | 1239754.7264
97 | 2694956.3184 | 1239720.5815
98 | 2694962.6908 | 1239685.2336
99 | 2694964.7079 | 1239730.6322
100 | 2694994.6161 | 1239768.0393
101 | 2694999.7069 | 1239773.2135
102 | 2694981.2131 | 1239781.2509
103 | 2695009.2503 | 1239763.5475
104 | 2695008.5228 | 1239782.1518
105 | 2694983.0917 | 1239799.694
106 | 2694982.6143 | 1239659.9417
107 | 2694995.8015 | 1239807.8546
108 | 2695004.9894 | 1239821.2866
109 | 2695015.1734 | 1239788.8949
110 | 2695018.1431 | 1239791.9113
111 | 2695026.8442 | 1239782.8176
112 | 2694892.9495 | 1239626.2414
113 | 2694892.8353 | 1239626.0576
114 | 2694874.7129 | 1239604.4671
115 | 2694844.7849 | 1239587.254
116 | 2694707.2342 | 1239668.2077
117 | 2694695.9365 | 1239701.2076
118 | 2694819.5832 | 1239612.3732
119 | 2694985.8172 | 1239611.1474
120 | 2694682.4896 | 1239725.2327
121 | 2694797.0262 | 1239636.4502
122 | 2694803.8334 | 1239608.0711
123 | 2694813.2569 | 1239652.0295
124 | 2694710.223 | 1239826.4064
125 | 2694682.5262 | 1239803.5588
126 | 2694668.3057 | 1239792.1499
127 | 2694819.0949 | 1239657.1202
128 | 2694837.423 | 1239673.1024
129 | 2694889.5507 | 1239749.8458

## line_std_types
| c_nf_per_km | r_ohm_per_km | x_ohm_per_km | max_i_ka | type | q_mm2 | alpha | voltage_rating
NAYY 4x50 SE | 210 | 0.642 | 0.083 | 0.142 | cs | 50 | 0.00403 | LV
NAYY 4x120 SE | 264 | 0.225 | 0.08 | 0.242 | cs | 120 | 0.00403 | LV
NAYY 4x150 SE | 261 | 0.208 | 0.08 | 0.27 | cs | 150 | 0.00403 | LV
NA2XS2Y 1x95 RM/25 12/20 kV | 216 | 0.313 | 0.132 | 0.252 | cs | 95 | 0.00403 | MV
NA2XS2Y 1x185 RM/25 12/20 kV | 273 | 0.161 | 0.117 | 0.362 | cs | 185 | 0.00403 | MV
NA2XS2Y 1x240 RM/25 12/20 kV | 304 | 0.122 | 0.112 | 0.421 | cs | 240 | 0.00403 | MV
NA2XS2Y 1x95 RM/25 6/10 kV | 315 | 0.313 | 0.123 | 0.249 | cs | 95 | 0.00403 | MV
NA2XS2Y 1x185 RM/25 6/10 kV | 406 | 0.161 | 0.11 | 0.358 | cs | 185 | 0.00403 | MV
NA2XS2Y 1x240 RM/25 6/10 kV | 456 | 0.122 | 0.105 | 0.416 | cs | 240 | 0.00403 | MV
NA2XS2Y 1x150 RM/25 12/20 kV | 250 | 0.206 | 0.116 | 0.319 | cs | 150 | 0.00403 | MV
NA2XS2Y 1x120 RM/25 12/20 kV | 230 | 0.253 | 0.119 | 0.283 | cs | 120 | 0.00403 | MV
NA2XS2Y 1x70 RM/25 12/20 kV | 190 | 0.443 | 0.132 | 0.22 | cs | 70 | 0.00403 | MV
NA2XS2Y 1x150 RM/25 6/10 kV | 360 | 0.206 | 0.11 | 0.315 | cs | 150 | 0.00403 | MV
NA2XS2Y 1x120 RM/25 6/10 kV | 340 | 0.253 | 0.113 | 0.28 | cs | 120 | 0.00403 | MV
NA2XS2Y 1x70 RM/25 6/10 kV | 280 | 0.443 | 0.123 | 0.217 | cs | 70 | 0.00403 | MV
N2XS(FL)2Y 1x120 RM/35 64/110 kV | 112 | 0.153 | 0.166 | 0.366 | cs | 120 | 0.00393 | HV
N2XS(FL)2Y 1x185 RM/35 64/110 kV | 125 | 0.099 | 0.156 | 0.457 | cs | 185 | 0.00393 | HV
N2XS(FL)2Y 1x240 RM/35 64/110 kV | 135 | 0.075 | 0.149 | 0.526 | cs | 240 | 0.00393 | HV
N2XS(FL)2Y 1x300 RM/35 64/110 kV | 144 | 0.06 | 0.144 | 0.588 | cs | 300 | 0.00393 | HV
15-AL1/3-ST1A 0.4 | 11 | 1.8769 | 0.35 | 0.105 | ol | 16 | 0.00403 | LV
24-AL1/4-ST1A 0.4 | 11.25 | 1.2012 | 0.335 | 0.14 | ol | 24 | 0.00403 | LV
48-AL1/8-ST1A 0.4 | 12.2 | 0.5939 | 0.3 | 0.21 | ol | 48 | 0.00403 | LV
94-AL1/15-ST1A 0.4 | 13.2 | 0.306 | 0.29 | 0.35 | ol | 94 | 0.00403 | LV
34-AL1/6-ST1A 10.0 | 9.7 | 0.8342 | 0.36 | 0.17 | ol | 34 | 0.00403 | MV
48-AL1/8-ST1A 10.0 | 10.1 | 0.5939 | 0.35 | 0.21 | ol | 48 | 0.00403 | MV
70-AL1/11-ST1A 10.0 | 10.4 | 0.4132 | 0.339 | 0.29 | ol | 70 | 0.00403 | MV
94-AL1/15-ST1A 10.0 | 10.75 | 0.306 | 0.33 | 0.35 | ol | 94 | 0.00403 | MV
122-AL1/20-ST1A 10.0 | 11.1 | 0.2376 | 0.323 | 0.41 | ol | 122 | 0.00403 | MV
149-AL1/24-ST1A 10.0 | 11.25 | 0.194 | 0.315 | 0.47 | ol | 149 | 0.00403 | MV
34-AL1/6-ST1A 20.0 | 9.15 | 0.8342 | 0.382 | 0.17 | ol | 34 | 0.00403 | MV
48-AL1/8-ST1A 20.0 | 9.5 | 0.5939 | 0.372 | 0.21 | ol | 48 | 0.00403 | MV
70-AL1/11-ST1A 20.0 | 9.7 | 0.4132 | 0.36 | 0.29 | ol | 70 | 0.00403 | MV
94-AL1/15-ST1A 20.0 | 10 | 0.306 | 0.35 | 0.35 | ol | 94 | 0.00403 | MV
122-AL1/20-ST1A 20.0 | 10.3 | 0.2376 | 0.344 | 0.41 | ol | 122 | 0.00403 | MV
149-AL1/24-ST1A 20.0 | 10.5 | 0.194 | 0.337 | 0.47 | ol | 149 | 0.00403 | MV
184-AL1/30-ST1A 20.0 | 10.75 | 0.1571 | 0.33 | 0.535 | ol | 184 | 0.00403 | MV
243-AL1/39-ST1A 20.0 | 11 | 0.1188 | 0.32 | 0.645 | ol | 243 | 0.00403 | MV
48-AL1/8-ST1A 110.0 | 8 | 0.5939 | 0.46 | 0.21 | ol | 48 | 0.00403 | HV
70-AL1/11-ST1A 110.0 | 8.4 | 0.4132 | 0.45 | 0.29 | ol | 70 | 0.00403 | HV
94-AL1/15-ST1A 110.0 | 8.65 | 0.306 | 0.44 | 0.35 | ol | 94 | 0.00403 | HV
122-AL1/20-ST1A 110.0 | 8.5 | 0.2376 | 0.43 | 0.41 | ol | 122 | 0.00403 | HV
149-AL1/24-ST1A 110.0 | 8.75 | 0.194 | 0.41 | 0.47 | ol | 149 | 0.00403 | HV
184-AL1/30-ST1A 110.0 | 8.8 | 0.1571 | 0.4 | 0.535 | ol | 184 | 0.00403 | HV
243-AL1/39-ST1A 110.0 | 9 | 0.1188 | 0.39 | 0.645 | ol | 243 | 0.00403 | HV
305-AL1/39-ST1A 110.0 | 9.2 | 0.0949 | 0.38 | 0.74 | ol | 305 | 0.00403 | HV
490-AL1/64-ST1A 110.0 | 9.75 | 0.059 | 0.37 | 0.96 | ol | 490 | 0.00403 | HV
679-AL1/86-ST1A 110.0 | 9.95 | 0.042 | 0.36 | 1.15 | ol | 679 | 0.00403 | HV
490-AL1/64-ST1A 220.0 | 10 | 0.059 | 0.285 | 0.96 | ol | 490 | 0.00403 | HV
679-AL1/86-ST1A 220.0 | 11.7 | 0.042 | 0.275 | 1.15 | ol | 679 | 0.00403 | HV
490-AL1/64-ST1A 380.0 | 11 | 0.059 | 0.253 | 0.96 | ol | 490 | 0.00403 | HV
679-AL1/86-ST1A 380.0 | 14.6 | 0.042 | 0.25 | 1.15 | ol | 679 | 0.00403 | HV

## trafo_std_types
| i0_percent | pfe_kw | vkr_percent | sn_mva | vn_lv_kv | vn_hv_kv | vk_percent | shift_degree | vector_group | tap_side | tap_neutral | tap_min | tap_max | tap_step_degree | tap_step_percent | tap_phase_shifter
160 MVA 380/110 kV | 0.06 | 60 | 0.25 | 160 | 110 | 380 | 12.2 | 0 | Yy0 | hv | 0 | -9 | 9 | 0 | 1.5 | FALSE
100 MVA 220/110 kV | 0.06 | 55 | 0.26 | 100 | 110 | 220 | 12 | 0 | Yy0 | hv | 0 | -9 | 9 | 0 | 1.5 | FALSE
63 MVA 110/20 kV | 0.04 | 22 | 0.32 | 63 | 20 | 110 | 18 | 150 | YNd5 | hv | 0 | -9 | 9 | 0 | 1.5 | FALSE
40 MVA 110/20 kV | 0.05 | 18 | 0.34 | 40 | 20 | 110 | 16.2 | 150 | YNd5 | hv | 0 | -9 | 9 | 0 | 1.5 | FALSE
25 MVA 110/20 kV | 0.07 | 14 | 0.41 | 25 | 20 | 110 | 12 | 150 | YNd5 | hv | 0 | -9 | 9 | 0 | 1.5 | FALSE
63 MVA 110/10 kV | 0.04 | 22 | 0.32 | 63 | 10 | 110 | 18 | 150 | YNd5 | hv | 0 | -9 | 9 | 0 | 1.5 | FALSE
40 MVA 110/10 kV | 0.05 | 18 | 0.34 | 40 | 10 | 110 | 16.2 | 150 | YNd5 | hv | 0 | -9 | 9 | 0 | 1.5 | FALSE
25 MVA 110/10 kV | 0.07 | 14 | 0.41 | 25 | 10 | 110 | 12 | 150 | YNd5 | hv | 0 | -9 | 9 | 0 | 1.5 | FALSE
0.25 MVA 20/0.4 kV | 0.32 | 0.8 | 1.44 | 0.25 | 0.4 | 20 | 6 | 150 | Yzn5 | hv | 0 | -2 | 2 | 0 | 2.5 | FALSE
0.4 MVA 20/0.4 kV | 0.3375 | 1.35 | 1.425 | 0.4 | 0.4 | 20 | 6 | 150 | Dyn5 | hv | 0 | -2 | 2 | 0 | 2.5 | FALSE
0.63 MVA 20/0.4 kV | 0.2619 | 1.65 | 1.206 | 0.63 | 0.4 | 20 | 6 | 150 | Dyn5 | hv | 0 | -2 | 2 | 0 | 2.5 | FALSE
0.25 MVA 10/0.4 kV | 0.24 | 0.6 | 1.2 | 0.25 | 0.4 | 10 | 4 | 150 | Dyn5 | hv | 0 | -2 | 2 | 0 | 2.5 | FALSE
0.4 MVA 10/0.4 kV | 0.2375 | 0.95 | 1.325 | 0.4 | 0.4 | 10 | 4 | 150 | Dyn5 | hv | 0 | -2 | 2 | 0 | 2.5 | FALSE
0.63 MVA 10/0.4 kV | 0.1873 | 1.18 | 1.0794 | 0.63 | 0.4 | 10 | 4 | 150 | Dyn5 | hv | 0 | -2 | 2 | 0 | 2.5 | FALSE

## trafo3w_std_types
| sn_hv_mva | sn_mv_mva | sn_lv_mva | vn_hv_kv | vn_mv_kv | vn_lv_kv | vk_hv_percent | vk_mv_percent | vk_lv_percent | vkr_hv_percent | vkr_mv_percent | vkr_lv_percent | pfe_kw | i0_percent | shift_mv_degree | shift_lv_degree | vector_group | tap_side | tap_neutral | tap_min | tap_max | tap_step_percent
63/25/38 MVA 110/20/10 kV | 63 | 25 | 38 | 110 | 20 | 10 | 10.4 | 10.4 | 10.4 | 0.28 | 0.32 | 0.35 | 35 | 0.89 | 0 | 0 | YN0yn0yn0 | hv | 0 | -10 | 10 | 1.2
63/25/38 MVA 110/10/10 kV | 63 | 25 | 38 | 110 | 10 | 10 | 10.4 | 10.4 | 10.4 | 0.28 | 0.32 | 0.35 | 35 | 0.89 | 0 | 0 | YN0yn0yn0 | hv | 0 | -10 | 10 | 1.2

## fuse_std_types
| fuse_type | i_rated_a | t_avg | t_min | t_total | x_avg | x_min | x_total
HV 100A | HV 100A | 100 | 0 | [10.0, 3.64, 0.854, 0.281, 0.1, 0.0531, 0.022, 0.01] | [10.0, 4.267, 1.21, 0.403, 0.1, 0.058, 0.022, 0.01] | 0 | [300.0, 350.0, 450.0, 550.0, 700.0, 850.0, 1200.0, 1752.0] | [600.0, 700.0, 900.0, 1150.0, 1665.0, 2000.0, 3000.0, 4313.0]
HV 10A | HV 10A | 10 | 0 | [10.0, 1675.0, 0.344, 0.156, 0.1, 0.0417, 0.0171, 0.01] | [10.0, 1.3, 0.3, 0.155, 0.1, 0.0555, 0.023, 0.01] | 0 | [30.0, 32.0, 35.0, 37.0, 39.0, 50.0, 70.0, 88.0] | [60.0, 70.0, 80.0, 87.0, 94.0, 110.0, 150.0, 216.0]
HV 125A | HV 125A | 125 | 0 | [10.0, 1.82, 0.344, 0.1, 0.0467, 0.0269, 0.01] | [10.0, 2.478, 0.426, 0.1, 0.0427, 0.0211, 0.01] | 0 | [375.0, 500.0, 700.0, 925.0, 1200.0, 1500.0, 2341.0] | [750.0, 1000.0, 1500.0, 2200.0, 3000.0, 4000.0, 5765.0]
HV 160A | HV 160A | 160 | 0 | [10.0, 4.15, 1.03, 0.198, 0.1, 0.051, 0.0172, 0.01] | [10.0, 2.3, 0.734, 0.274, 0.1, 0.046, 0.0177, 0.01] | 0 | [480.0, 550.0, 700.0, 1000.0, 1260.0, 1600.0, 2500.0, 3227.0] | [960.0, 1300.0, 1700.0, 2200.0, 2996.0, 4000.0, 6000.0, 7946.0]
HV 16A | HV 16A | 16 | 0 | [10.0, 0.352, 0.164, 0.1, 0.0649, 0.0342, 0.01] | [10.0, 2.34, 0.722, 0.181, 0.1, 0.055, 0.0296, 0.01] | 0 | [48.0, 60.0, 65.0, 71.0, 80.0, 100.0, 162.0] | [96.0, 110.0, 125.0, 150.0, 168.0, 200.0, 250.0, 398.0]
HV 200A | HV 200A | 200 | 0 | [10.0, 4.267, 1.21, 0.403, 0.1, 0.058, 0.022, 0.01] | [10.0, 3.73, 1.654, 0.328, 0.1, 0.0531, 0.019, 0.01] | 0 | [600.0, 700.0, 900.0, 1150.0, 1665.0, 2000.0, 3000.0, 4313.0] | [1200.0, 1500.0, 1800.0, 2700.0, 3960.0, 5000.0, 7500.0, 10620.0]
HV 20A | HV 20A | 20 | 0 | [10.0, 1.3, 0.3, 0.155, 0.1, 0.0555, 0.023, 0.01] | [10.0, 1.3, 0.161, 0.1, 0.0611, 0.0399, 0.0141, 0.01] | 0 | [60.0, 70.0, 80.0, 87.0, 94.0, 110.0, 150.0, 216.0] | [120.0, 150.0, 200.0, 223.0, 260.0, 300.0, 450.0, 532.0]
HV 25A | HV 25A | 25 | 0 | [10.0, 2.512, 0.833, 0.299, 0.1, 0.0372, 0.0223, 0.01] | [10.0, 3.125, 0.597, 0.198, 0.1, 0.0378, 0.022, 0.01] | 0 | [75.0, 82.0, 90.0, 100.0, 124.0, 170.0, 200.0, 289.0] | [150.0, 170.0, 210.0, 250.0, 294.0, 400.0, 500.0, 711.0]
HV 31.5A | HV 31.5A | 31.5 | 0 | [10.0, 2.34, 0.722, 0.181, 0.1, 0.055, 0.0296, 0.01] | [10.0, 2.84, 0.368, 0.164, 0.1, 0.0621, 0.0378, 0.0195, 0.01] | 0 | [95.0, 110.0, 125.0, 150.0, 165.0, 200.0, 250.0, 390.0] | [189.0, 220.0, 300.0, 350.0, 393.0, 450.0, 530.0, 700.0, 960.0]
HV 40A | HV 40A | 40 | 0 | [10.0, 1.3, 0.161, 0.1, 0.0611, 0.0399, 0.0141, 0.01] | [10.0, 2.05, 0.369, 0.198, 0.1, 0.051, 0.0298, 0.01] | 0 | [120.0, 150.0, 200.0, 223.0, 260.0, 300.0, 450.0, 532.0] | [240.0, 300.0, 400.0, 450.0, 530.0, 650.0, 800.0, 1311.0]
HV 50A | HV 50A | 50 | 0 | [10.0, 3.215, 0.597, 0.198, 0.1, 0.0378, 0.022, 0.01] | [10.0, 3.64, 0.854, 0.281, 0.1, 0.0531, 0.022, 0.01] | 0 | [150.0, 170.0, 210.0, 250.0, 294.0, 400.0, 500.0, 711.0] | [300.0, 350.0, 450.0, 550.0, 700.0, 850.0, 1200.0, 1752.0]
HV 6.3A | HV 6.3A | 6.3 | 0 | [10.0, 1.39, 0.344, 0.168, 0.1, 0.056, 0.0263, 0.01] | [10.0, 1.711, 0.516, 0.198, 0.1, 0.0634, 0.0303, 0.01] | 0 | [19.0, 19.5, 20.4, 20.8, 22.0, 25.0, 32.0, 48.0] | [38.0, 40.0, 43.0, 48.0, 53.0, 60.0, 75.0, 118.0]
HV 63A | HV 63A | 63 | 0 | [10.0, 2.84, 0.368, 0.164, 0.1, 0.0621, 0.0378, 0.0195, 0.01] | [10.0, 1.82, 0.344, 0.1, 0.0467, 0.0269, 0.01] | 0 | [189.0, 220.0, 300.0, 350.0, 393.0, 450.0, 530.0, 700.0, 961.0] | [378.0, 500.0, 700.0, 934.0, 1200.0, 1500.0, 2366.0]
HV 80A | HV 80A | 80 | 0 | [10.0, 2.05, 0.369, 0.198, 0.1, 0.051, 0.0298, 0.01] | [10.0, 4.15, 1.03, 0.198, 0.1, 0.051, 0.0172, 0.01] | 0 | [240.0, 300.0, 400.0, 450.0, 530.0, 650.0, 800.0, 1311.0] | [480.0, 550.0, 700.0, 1000.0, 1260.0, 1600.0, 2500.0, 3227.0]
Siemens NH-1-100 | Siemens NH-1-100 | 100 | [5400.0, 2000.0, 400.0, 20.0, 1.0, 0.2, 0.012, 0.004] | 0 | 0 | [150.0, 190.0, 250.0, 430.0, 900.0, 1250.0, 2700.0, 3600.0] | 0 | 0
Siemens NH-1-125 | Siemens NH-1-125 | 125 | [4800.0, 120.0, 7.0, 0.1, 0.004] | 0 | 0 | [180.0, 400.0, 740.0, 2000.0, 4250.0] | 0 | 0
Siemens NH-1-16 | Siemens NH-1-16 | 16 | [4000.0, 400.0, 2.0, 0.1, 0.04, 0.01] | 0 | 0 | [26.0, 35.0, 75.0, 150.0, 200.0, 300.0] | 0 | 0
Siemens NH-1-160 | Siemens NH-1-160 | 160 | [4800.0, 120.0, 7.0, 0.1, 0.004] | 0 | 0 | [210.0, 500.0, 900.0, 2300.0, 5000.0] | 0 | 0
Siemens NH-1-25 | Siemens NH-1-25 | 25 | [4000.0, 1000.0, 10.0, 0.2, 0.02, 0.01] | 0 | 0 | [40.0, 50.0, 100.0, 210.0, 400.0, 500.0] | 0 | 0
Siemens NH-1-50 | Siemens NH-1-50 | 50 | [4000.0, 40.0, 4.0, 1.0, 0.02, 0.01] | 0 | 0 | [86.0, 200.0, 300.0, 400.0, 1000.0, 1280.0] | 0 | 0
Siemens NH-1-63 | Siemens NH-1-63 | 63 | [4000.0, 100.0, 10.0, 2.0, 0.04, 0.01] | 0 | 0 | [100.0, 200.0, 300.0, 400.0, 1000.0, 1500.0] | 0 | 0
Siemens NH-1-80 | Siemens NH-1-80 | 80 | [4800.0, 120.0, 7.0, 0.1, 0.01] | 0 | 0 | [150.58, 250.0, 450.0, 1150.0, 2470.0] | 0 | 0
Siemens NH-2-1000 | Siemens NH-2-1000 | 1000 | [4800.0, 120.0, 7.0, 0.1, 0.004] | 0 | 0 | [1900.0, 3500.0, 8400.0, 24000.0, 52000.0] | 0 | 0
Siemens NH-2-200 | Siemens NH-2-200 | 200 | [4800.0, 120.0, 7.0, 0.1, 0.004] | 0 | 0 | [280.0, 650.0, 1200.0, 3000.0, 7000.0] | 0 | 0
Siemens NH-2-224 | Siemens NH-2-224 | 224 | [4800.0, 120.0, 7.0, 0.2, 0.04, 0.004] | 0 | 0 | [400.0, 750.0, 1453.0, 3025.0, 4315.0, 7600.0] | 0 | 0
Siemens NH-2-250 | Siemens NH-2-250 | 250 | [4800.0, 120.0, 7.0, 0.1, 0.004] | 0 | 0 | [450.0, 800.0, 1650.0, 4000.0, 8500.0] | 0 | 0
Siemens NH-2-315 | Siemens NH-2-315 | 315 | [4800.0, 120.0, 7.0, 0.1, 0.004] | 0 | 0 | [550.0, 920.0, 1900.0, 5000.0, 11000.0] | 0 | 0
Siemens NH-2-355 | Siemens NH-2-355 | 355 | [4800.0, 120.0, 6.0, 0.1, 0.004] | 0 | 0 | [650.0, 1116.27, 2350.0, 5840.0, 12790.0] | 0 | 0
Siemens NH-2-400 | Siemens NH-2-400 | 400 | [4800.0, 120.0, 7.0, 0.1, 0.004] | 0 | 0 | [720.0, 1350.0, 2800.0, 6500.0, 15000.0] | 0 | 0
Siemens NH-2-425 | Siemens NH-2-425 | 425 | [4800.0, 120.0, 7.0, 0.1, 0.004] | 0 | 0 | [850.0, 1500.0, 3050.0, 7500.0, 16500.0] | 0 | 0
Siemens NH-2-630 | Siemens NH-2-630 | 630 | [4800.0, 120.0, 7.0, 0.1, 0.004] | 0 | 0 | [1200.0, 2000.0, 4800.0, 12000.0, 26000.0] | 0 | 0

## res_bus
| vm_pu | va_degree | p_mw | q_mvar
0 | 0.97566 | -0.46927 | 0.0004459 | 0.00011175
1 | 0.97567 | -0.46914 | 0.00015237 | 3.8187e-05
2 | 0.97567 | -0.46905 | 0.00032478 | 8.1399e-05
3 | 0.97573 | -0.46796 | 0.00028471 | 7.1356e-05
4 | 0.97575 | -0.46755 | 0.00037908 | 9.5005e-05
5 | 0.97912 | -0.40118 | 0.0032983 | 0.00082664
6 | 0.979 | -0.40346 | 0.00032821 | 8.2258e-05
7 | 0.98035 | -0.37705 | 0 | 0
8 | 0.97859 | -0.41148 | 0.0002099 | 5.2605e-05
9 | 0.98131 | -0.35813 | 0 | 0
10 | 0.98015 | -0.38083 | 0 | 0
11 | 0.97847 | -0.41396 | 0.00035251 | 8.8347e-05
12 | 0.98155 | -0.35338 | 0 | 0
13 | 0.98014 | -0.38118 | 0 | 0
14 | 0.98008 | -0.38224 | 0 | 0
15 | 0.98008 | -0.38225 | 0.00070372 | 0.00017637
16 | 0.97831 | -0.41695 | 9.6062e-05 | 2.4075e-05
17 | 0.98005 | -0.38283 | 0.0021981 | 0.0005509
18 | 0.98422 | -0.30125 | 0.0043861 | 0.0010993
19 | 0.9815 | -0.35435 | 0.00030064 | 7.5349e-05
20 | 0.98013 | -0.3812 | 0.00017293 | 4.3341e-05
21 | 0.98013 | -0.38125 | 0.0001083 | 2.7143e-05
22 | 0.98007 | -0.38246 | 0.00032412 | 8.1232e-05
23 | 0.98013 | -0.38129 | 0.00039758 | 9.9644e-05
24 | 0.97591 | -0.46427 | 0.0013852 | 0.00034716
25 | 0.97599 | -0.4628 | 0 | 0
26 | 0.97589 | -0.46467 | 0 | 0
27 | 0.97577 | -0.46715 | 0.00023284 | 5.8356e-05
28 | 0.97636 | -0.45539 | 0 | 0
29 | 0.97585 | -0.46554 | 0.00063023 | 0.00015795
30 | 0.97561 | -0.47027 | 0 | 0
31 | 0.97807 | -0.42172 | 0.00028922 | 7.2486e-05
32 | 0.97578 | -0.4669 | 0 | 0
33 | 0.97559 | -0.47055 | 0.00055797 | 0.00013984
34 | 0.97529 | -0.47661 | 0.0045736 | 0.0011463
35 | 0.97828 | -0.4177 | 0.0002235 | 5.6014e-05
36 | 0.97574 | -0.46777 | 0.00067814 | 0.00016996
37 | 0.97325 | -0.51528 | 0.010977 | 0.0027512
38 | 0.97287 | -0.52262 | 0.0077503 | 0.0019424
39 | 0.97469 | -0.48681 | 0 | 0
40 | 0.97188 | -0.54235 | 0.036431 | 0.0091304
41 | 0.97788 | -0.42428 | 0 | 0
42 | 0.974 | -0.50046 | 0 | 0
43 | 0.97953 | -0.39201 | 0 | 0
44 | 0.97758 | -0.43016 | 0.0022946 | 0.00057509
45 | 0.97327 | -0.51493 | 0 | 0
46 | 0.97305 | -0.51926 | 0.023668 | 0.0059317
47 | 0.97162 | -0.54627 | 0 | 0
48 | 0.97168 | -0.54514 | 0.028672 | 0.0071858
49 | 0.97132 | -0.55221 | 0.012302 | 0.0030832
50 | 0.98068 | -0.36966 | 0 | 0
51 | 0.97879 | -0.40665 | 0.0087995 | 0.0022054
52 | 0.97738 | -0.43405 | 0.003807 | 0.00095413
53 | 0.9728 | -0.52418 | 0.010695 | 0.0026805
54 | 0.97293 | -0.52159 | 0.021273 | 0.0053314
55 | 0.97324 | -0.51427 | 0.0021413 | 0.00053665
56 | 0.9713 | -0.55253 | 0.012943 | 0.0032438
57 | 0.97389 | -0.5015 | 0.03224 | 0.0080801
58 | 0.97517 | -0.47632 | 0.0014153 | 0.0003547
59 | 0.97728 | -0.43492 | 0.002546 | 0.00063809
60 | 0.9806 | -0.37026 | 0.0026003 | 0.00065169
61 | 0.98214 | -0.34034 | 0 | 0
62 | 0.9854 | -0.27727 | 0 | 0
63 | 0.98619 | -0.26211 | 0.0034272 | 0.00085894
64 | 0.98836 | -0.2205 | 0.0026303 | 0.00065921
65 | 0.9884 | -0.2199 | 0 | 0
66 | 0.98969 | -0.19511 | 0.0027593 | 0.00069154
67 | 0.99141 | -0.1625 | 0.0009676 | 0.0002425
68 | 0.99239 | -0.14379 | 0.0022333 | 0.00055971
69 | 0.99376 | -0.11783 | 0.0043068 | 0.0010794
70 | 0.99472 | -0.099682 | 0.0011668 | 0.00029244
71 | 0.97724 | -0.43683 | 0.0033973 | 0.00085143
72 | 0.97727 | -0.43637 | 0.0038079 | 0.00095436
73 | 0.98159 | -0.35197 | 0.0015854 | 0.00039733
74 | 0.9782 | -0.41827 | 0.014331 | 0.0035916
75 | 0.99978 | -0.0042072 | 0.0040145 | 0.0010061
76 | 0.99972 | -0.0052895 | 0.0025669 | 0.00064334
77 | 0.99993 | -0.0013193 | 0 | 0
78 | 1 | 0 | -0.47104 | -0.12117
79 | 0.98911 | -0.20698 | 0.0078362 | 0.0019639
80 | 0.98922 | -0.20487 | 0 | 0
81 | 0.99785 | -0.040356 | 0 | 0
82 | 0.98227 | -0.33873 | 0 | 0
83 | 0.98938 | -0.20174 | 0.0046531 | 0.0011662
84 | 0.99707 | -0.055073 | 0.0040664 | 0.0010191
85 | 0.98327 | -0.31934 | 0.0025541 | 0.00064012
86 | 0.9819 | -0.34595 | 0.00126 | 0.00031579
87 | 0.98425 | -0.30038 | 0 | 0
88 | 0.98504 | -0.28509 | 0.0061493 | 0.0015412
89 | 0.98952 | -0.19886 | 0 | 0
90 | 0.98612 | -0.26429 | 0 | 0
91 | 0.98786 | -0.23092 | 0 | 0
92 | 0.99028 | -0.18436 | 0 | 0
93 | 0.99511 | -0.092174 | 0 | 0
94 | 0.99021 | -0.18567 | 0.0083841 | 0.0021013
95 | 0.99339 | -0.12489 | 0.0076201 | 0.0019098
96 | 0.99155 | -0.16001 | 0.0050463 | 0.0012647
97 | 0.98777 | -0.23264 | 0.0042366 | 0.0010618
98 | 0.98493 | -0.28757 | 0 | 0
99 | 0.98718 | -0.24398 | 0.0054161 | 0.0013574
100 | 0.98524 | -0.28184 | 0 | 0
101 | 0.98517 | -0.28313 | 0 | 0
102 | 0.98466 | -0.29306 | 0.0072683 | 0.0018216
103 | 0.98514 | -0.28379 | 0.0027098 | 0.00067914
104 | 0.98509 | -0.28475 | 0.0038989 | 0.00097716
105 | 0.98404 | -0.30526 | 0.0075129 | 0.0018829
106 | 0.98425 | -0.30084 | 0.011121 | 0.0027871
107 | 0.98373 | -0.31116 | 0 | 0
108 | 0.98341 | -0.31753 | 0.018382 | 0.0046069
109 | 0.98506 | -0.28531 | 0 | 0
110 | 0.98505 | -0.28556 | 0 | 0
111 | 0.98501 | -0.2863 | 0.0032847 | 0.00082323
112 | 0.97615 | -0.45867 | 0.0082107 | 0.0020578
113 | 0.97615 | -0.45863 | 0.011431 | 0.0028648
114 | 0.97667 | -0.44838 | 0 | 0
115 | 0.9773 | -0.43599 | 0 | 0
116 | 0.97779 | -0.42615 | 0 | 0
117 | 0.97754 | -0.43106 | 0 | 0
118 | 0.97795 | -0.42324 | 0.0029973 | 0.00075118
119 | 0.98373 | -0.311 | 0.011464 | 0.0028732
120 | 0.97736 | -0.43467 | 0.0071171 | 0.0017837
121 | 0.98022 | -0.3788 | 0 | 0
122 | 0.97838 | -0.41473 | 0 | 0
123 | 0.98069 | -0.36956 | 0.001143 | 0.00028647
124 | 0.97259 | -0.52828 | 0 | 0
125 | 0.97227 | -0.53461 | 0 | 0
126 | 0.97211 | -0.53783 | 0.0095831 | 0.0024018
127 | 0.98086 | -0.36623 | 0.002846 | 0.00071327
128 | 0.98146 | -0.3545 | 0.0031929 | 0.00080021
129 | 0.99998 | 149.9956 | 0 | 0

## res_line
| p_from_mw | q_from_mvar | p_to_mw | q_to_mvar | pl_mw | ql_mvar | i_from_ka | i_to_ka | i_ka | vm_from_pu | va_from_degree | vm_to_pu | va_to_degree | loading_percent
0 | -0.0004459 | -0.00011175 | 0.0004459 | 0.00011155 | 2.8293e-09 | -2.0195e-07 | 0.00068005 | 0.00067998 | 0.00068005 | 0.97566 | -0.46927 | 0.97567 | -0.46914 | 0.18683
1 | -0.00059827 | -0.00014974 | 0.00059827 | 0.00014964 | 2.4468e-09 | -9.6329e-08 | 0.00091236 | 0.00091233 | 0.00091236 | 0.97567 | -0.46914 | 0.97567 | -0.46905 | 0.25065
2 | -0.00092306 | -0.00023104 | 0.0009231 | 0.00023026 | 4.8015e-08 | -7.7646e-07 | 0.0014077 | 0.0014074 | 0.0014077 | 0.97567 | -0.46905 | 0.97573 | -0.46796 | 0.38672
3 | -0.0012078 | -0.00030162 | 0.0012078 | 0.0003014 | 2.3399e-08 | -2.1484e-07 | 0.0018416 | 0.0018415 | 0.0018416 | 0.97573 | -0.46796 | 0.97575 | -0.46755 | 0.50593
4 | -0.0015869 | -0.00039641 | 0.0015869 | 0.00039626 | 3.0243e-08 | -1.5272e-07 | 0.0024196 | 0.0024195 | 0.0024196 | 0.97575 | -0.46755 | 0.97577 | -0.46715 | 0.66472
5 | 0.011177 | 0.0027998 | -0.011176 | -0.0027991 | 1.2121e-06 | 6.3488e-07 | 0.016986 | 0.016986 | 0.016986 | 0.97912 | -0.40118 | 0.979 | -0.40346 | 4.6666
6 | -0.014476 | -0.0036264 | 0.014492 | 0.0036359 | 1.6659e-05 | 9.5055e-06 | 0.021999 | 0.021999 | 0.021999 | 0.97912 | -0.40118 | 0.98035 | -0.37705 | 6.0437
7 | 0.010848 | 0.0027169 | -0.010844 | -0.0027147 | 4.1378e-06 | 2.138e-06 | 0.016488 | 0.016488 | 0.016488 | 0.979 | -0.40346 | 0.97859 | -0.41148 | 4.5296
8 | -0.018398 | -0.0046095 | 0.018415 | 0.0046194 | 1.6592e-05 | 9.9026e-06 | 0.027925 | 0.027925 | 0.027925 | 0.98035 | -0.37705 | 0.98131 | -0.35813 | 7.6717
9 | 0.0039058 | 0.00097363 | -0.0039051 | -0.00097386 | 7.0108e-07 | -2.2229e-07 | 0.0059265 | 0.0059267 | 0.0059267 | 0.98035 | -0.37705 | 0.98015 | -0.38083 | 1.6282
10 | 0.010634 | 0.0026621 | -0.010633 | -0.0026615 | 1.2594e-06 | 6.4462e-07 | 0.016169 | 0.016169 | 0.016169 | 0.97859 | -0.41148 | 0.97847 | -0.41396 | 4.442
11 | -0.018415 | -0.0046194 | 0.018419 | 0.0046219 | 4.1711e-06 | 2.4893e-06 | 0.027925 | 0.027925 | 0.027925 | 0.98131 | -0.35813 | 0.98155 | -0.35338 | 7.6717
12 | 0.00067883 | 0.00016914 | -0.00067882 | -0.00016949 | 1.1122e-08 | -3.4503e-07 | 0.0010302 | 0.0010303 | 0.0010303 | 0.98015 | -0.38083 | 0.98014 | -0.38118 | 0.28306
13 | 0.00032414 | 7.7804e-05 | -0.00032412 | -8.0761e-05 | 2.1345e-08 | -2.9571e-06 | 0.00049089 | 0.00049193 | 0.00049193 | 0.98015 | -0.38083 | 0.98008 | -0.38224 | 0.13515
14 | 0.0029021 | 0.00072691 | -0.0029019 | -0.00072712 | 1.9672e-07 | -2.1471e-07 | 0.0044056 | 0.0044058 | 0.0044058 | 0.98015 | -0.38083 | 0.98008 | -0.38225 | 1.2104
15 | 0.01028 | 0.0025731 | -0.010279 | -0.0025724 | 1.4598e-06 | 7.342e-07 | 0.015633 | 0.015633 | 0.015633 | 0.97847 | -0.41396 | 0.97831 | -0.41695 | 4.2947
16 | -0.01872 | -0.0046951 | 0.018766 | 0.0047229 | 4.6633e-05 | 2.7888e-05 | 0.02838 | 0.028379 | 0.02838 | 0.98155 | -0.35338 | 0.98422 | -0.30125 | 7.7967
17 | 0.00030066 | 7.3134e-05 | -0.00030064 | -7.5349e-05 | 1.368e-08 | -2.2145e-06 | 0.00045501 | 0.00045579 | 0.00045579 | 0.98155 | -0.35338 | 0.9815 | -0.35435 | 0.12522
18 | 0.00057052 | 0.00014281 | -0.00057052 | -0.00014284 | 7.4131e-10 | -3.2741e-08 | 0.00086608 | 0.00086609 | 0.00086609 | 0.98014 | -0.38118 | 0.98013 | -0.3812 | 0.23794
19 | 0.0001083 | 2.6683e-05 | -0.0001083 | -2.7143e-05 | 3.7005e-10 | -4.6024e-07 | 0.00016426 | 0.00016442 | 0.00016442 | 0.98014 | -0.38118 | 0.98013 | -0.38125 | 0.045171
20 | 0.00032412 | 8.0761e-05 | -0.00032412 | -8.1232e-05 | 3.4045e-09 | -4.7042e-07 | 0.00049193 | 0.0004921 | 0.0004921 | 0.98008 | -0.38224 | 0.98007 | -0.38246 | 0.13519
21 | 0.0021982 | 0.00055075 | -0.0021981 | -0.0005509 | 6.0645e-08 | -1.4416e-07 | 0.0033373 | 0.0033374 | 0.0033374 | 0.98008 | -0.38225 | 0.98005 | -0.38283 | 0.91686
22 | 0.010183 | 0.0025483 | -0.010182 | -0.0025481 | 3.6408e-07 | 1.8218e-07 | 0.015487 | 0.015487 | 0.015487 | 0.97831 | -0.41695 | 0.97828 | -0.4177 | 4.2546
23 | -0.023152 | -0.0058222 | 0.023167 | 0.0058315 | 1.5144e-05 | 9.2732e-06 | 0.03501 | 0.03501 | 0.03501 | 0.98422 | -0.30125 | 0.98493 | -0.28757 | 9.6182
24 | 0.00039758 | 9.9498e-05 | -0.00039758 | -9.9644e-05 | 1.5844e-09 | -1.4515e-07 | 0.00060355 | 0.0006036 | 0.0006036 | 0.98013 | -0.3812 | 0.98013 | -0.38129 | 0.16582
25 | -0.0026937 | -0.00067227 | 0.0026939 | 0.00067202 | 1.8831e-07 | -2.5165e-07 | 0.0041062 | 0.004106 | 0.0041062 | 0.97591 | -0.46427 | 0.97599 | -0.4628 | 1.1281
26 | 0.0013085 | 0.00032511 | -0.0013085 | -0.00032531 | 2.4768e-08 | -1.9167e-07 | 0.0019941 | 0.0019942 | 0.0019942 | 0.97591 | -0.46427 | 0.97589 | -0.46467 | 0.54786
27 | 0.0018202 | 0.00045323 | -0.0018198 | -0.00045461 | 3.7581e-07 | -1.3863e-06 | 0.002774 | 0.0027746 | 0.0027746 | 0.97599 | -0.4628 | 0.97577 | -0.46715 | 0.76225
28 | -0.004514 | -0.0011252 | 0.0045156 | 0.0011251 | 1.5862e-06 | -1.0204e-07 | 0.00688 | 0.0068796 | 0.00688 | 0.97599 | -0.4628 | 0.97636 | -0.45539 | 1.8901
29 | 0.0013085 | 0.00032531 | -0.0013084 | -0.00032572 | 5.353e-08 | -4.1416e-07 | 0.0019942 | 0.0019944 | 0.0019944 | 0.97589 | -0.46467 | 0.97585 | -0.46554 | 0.54791
30 | 0.0051366 | 0.001286 | -0.005133 | -0.0012857 | 3.6359e-06 | 3.4981e-07 | 0.0078279 | 0.0078287 | 0.0078287 | 0.97636 | -0.45539 | 0.97561 | -0.47027 | 2.1507
31 | -0.0096523 | -0.0024112 | 0.0096677 | 0.0024187 | 1.5467e-05 | 7.51e-06 | 0.014708 | 0.014707 | 0.014708 | 0.97636 | -0.45539 | 0.97807 | -0.42172 | 4.0405
32 | 0.00067821 | 0.00016777 | -0.00067817 | -0.00016911 | 4.3799e-08 | -1.3377e-06 | 0.0010334 | 0.0010339 | 0.0010339 | 0.97585 | -0.46554 | 0.97578 | -0.4669 | 0.28403
33 | 0.00055798 | 0.0001395 | -0.00055797 | -0.00013984 | 7.6007e-09 | -3.4463e-07 | 0.00085092 | 0.00085104 | 0.00085104 | 0.97561 | -0.47027 | 0.97559 | -0.47055 | 0.2338
34 | 0.004575 | 0.0011462 | -0.0045736 | -0.0011463 | 1.3823e-06 | -6.0342e-08 | 0.0069777 | 0.0069781 | 0.0069781 | 0.97561 | -0.47027 | 0.97529 | -0.47661 | 1.9171
35 | -0.0099569 | -0.0024912 | 0.0099589 | 0.0024921 | 1.905e-06 | 9.4126e-07 | 0.015147 | 0.015147 | 0.015147 | 0.97807 | -0.42172 | 0.97828 | -0.4177 | 4.1612
36 | 0.00067817 | 0.00016911 | -0.00067814 | -0.00016996 | 2.7924e-08 | -8.5208e-07 | 0.0010339 | 0.0010342 | 0.0010342 | 0.97578 | -0.4669 | 0.97574 | -0.46777 | 0.28411
37 | 0.044231 | 0.011104 | -0.044215 | -0.011094 | 1.5479e-05 | 9.7946e-06 | 0.067632 | 0.067632 | 0.067632 | 0.97325 | -0.51528 | 0.97287 | -0.52262 | 18.5802
38 | -0.055208 | -0.013855 | 0.055283 | 0.013903 | 7.5084e-05 | 4.7704e-05 | 0.084415 | 0.084415 | 0.084415 | 0.97325 | -0.51528 | 0.97469 | -0.48681 | 23.191
39 | 0.036465 | 0.009152 | -0.036431 | -0.0091304 | 3.4276e-05 | 2.1572e-05 | 0.055778 | 0.055778 | 0.055778 | 0.97287 | -0.52262 | 0.97188 | -0.54235 | 15.3236
40 | -0.12062 | -0.030319 | 0.12098 | 0.03055 | 0.00036129 | 0.00023087 | 0.18417 | 0.18417 | 0.18417 | 0.97469 | -0.48681 | 0.97788 | -0.42428 | 50.5965
41 | 0.065333 | 0.016416 | -0.06529 | -0.016389 | 4.2553e-05 | 2.7092e-05 | 0.099756 | 0.099756 | 0.099756 | 0.97469 | -0.48681 | 0.974 | -0.50046 | 27.4055
42 | -0.13429 | -0.033889 | 0.1345 | 0.034021 | 0.00020789 | 0.00013288 | 0.20443 | 0.20443 | 0.20443 | 0.97788 | -0.42428 | 0.97953 | -0.39201 | 56.1622
43 | 0.013314 | 0.0033384 | -0.01331 | -0.0033363 | 3.7336e-06 | 2.0853e-06 | 0.020259 | 0.02026 | 0.02026 | 0.97788 | -0.42428 | 0.97758 | -0.43016 | 5.5658
44 | 0.020307 | 0.0050991 | -0.020293 | -0.0050907 | 1.4004e-05 | 8.4803e-06 | 0.031028 | 0.031028 | 0.031028 | 0.974 | -0.50046 | 0.97327 | -0.51493 | 8.5242
45 | 0.044983 | 0.01129 | -0.044943 | -0.011265 | 4.0297e-05 | 2.5508e-05 | 0.068728 | 0.068728 | 0.068728 | 0.974 | -0.50046 | 0.97305 | -0.51926 | 18.8813
46 | -0.16478 | -0.041625 | 0.16496 | 0.041737 | 0.00017666 | 0.00011269 | 0.25044 | 0.25044 | 0.25044 | 0.97953 | -0.39201 | 0.98068 | -0.36966 | 34.4014
47 | 0.030286 | 0.0076031 | -0.030265 | -0.0075899 | 2.1134e-05 | 1.3191e-05 | 0.046012 | 0.046012 | 0.046012 | 0.97953 | -0.39201 | 0.97879 | -0.40665 | 12.6407
48 | 0.011015 | 0.0027612 | -0.011013 | -0.0027602 | 2.0415e-06 | 1.0638e-06 | 0.016767 | 0.016767 | 0.016767 | 0.97758 | -0.43016 | 0.97738 | -0.43405 | 4.6063
49 | 0.020293 | 0.0050907 | -0.020284 | -0.0050852 | 8.9507e-06 | 5.4205e-06 | 0.031028 | 0.031028 | 0.031028 | 0.97327 | -0.51493 | 0.9728 | -0.52418 | 8.5242
50 | 0.021275 | 0.0053329 | -0.021273 | -0.0053314 | 2.3593e-06 | 1.4361e-06 | 0.032535 | 0.032535 | 0.032535 | 0.97305 | -0.51926 | 0.97293 | -0.52159 | 8.9381
51 | -0.025252 | -0.0063315 | 0.025253 | 0.0063323 | 1.3568e-06 | 8.3837e-07 | 0.038674 | 0.038674 | 0.038674 | 0.97162 | -0.54627 | 0.97168 | -0.54514 | 10.6247
52 | 0.025252 | 0.0063315 | -0.025245 | -0.006327 | 7.1503e-06 | 4.4183e-06 | 0.038674 | 0.038674 | 0.038674 | 0.97162 | -0.54627 | 0.97132 | -0.55221 | 10.6247
53 | -0.053925 | -0.013518 | 0.054005 | 0.013569 | 7.9461e-05 | 5.0469e-05 | 0.082582 | 0.082582 | 0.082582 | 0.97168 | -0.54514 | 0.97324 | -0.51427 | 22.6873
54 | 0.012943 | 0.0032439 | -0.012943 | -0.0032438 | 1.9214e-07 | 1.0684e-07 | 0.019828 | 0.019828 | 0.019828 | 0.97132 | -0.55221 | 0.9713 | -0.55253 | 5.4473
55 | -0.16496 | -0.041737 | 0.1651 | 0.041826 | 0.00014016 | 8.8498e-05 | 0.25044 | 0.25044 | 0.25044 | 0.98068 | -0.36966 | 0.98159 | -0.35197 | 17.2007
56 | 0.021465 | 0.0053846 | -0.021453 | -0.0053773 | 1.189e-05 | 7.2359e-06 | 0.032635 | 0.032635 | 0.032635 | 0.97879 | -0.40665 | 0.9782 | -0.41827 | 8.9656
57 | 0.0072061 | 0.001806 | -0.0072053 | -0.0018057 | 7.9567e-07 | 2.8833e-07 | 0.010971 | 0.010971 | 0.010971 | 0.97738 | -0.43405 | 0.97727 | -0.43637 | 3.014
58 | 0.0095893 | 0.0024048 | -0.0095875 | -0.0024039 | 1.8706e-06 | 9.0943e-07 | 0.014669 | 0.014669 | 0.014669 | 0.9728 | -0.52418 | 0.97259 | -0.52828 | 4.0299
59 | -0.056146 | -0.014105 | 0.05618 | 0.014127 | 3.4224e-05 | 2.1749e-05 | 0.085855 | 0.085855 | 0.085855 | 0.97324 | -0.51427 | 0.97389 | -0.5015 | 23.5866
60 | -0.08842 | -0.022207 | 0.088526 | 0.022275 | 0.00010638 | 6.7891e-05 | 0.13511 | 0.13511 | 0.13511 | 0.97389 | -0.5015 | 0.97517 | -0.47632 | 37.1195
61 | -0.089942 | -0.02263 | 0.09012 | 0.022743 | 0.00017832 | 0.00011381 | 0.13727 | 0.13727 | 0.13727 | 0.97517 | -0.47632 | 0.97728 | -0.43492 | 37.7128
62 | -0.092666 | -0.023382 | 0.092954 | 0.023565 | 0.00028787 | 0.00018375 | 0.14115 | 0.14115 | 0.14115 | 0.97728 | -0.43492 | 0.9806 | -0.37026 | 38.7777
63 | -0.095554 | -0.024217 | 0.095692 | 0.024305 | 0.00013759 | 8.7838e-05 | 0.1451 | 0.1451 | 0.1451 | 0.9806 | -0.37026 | 0.98214 | -0.34034 | 39.8617
64 | -0.095692 | -0.024305 | 0.095983 | 0.024491 | 0.00029146 | 0.00018607 | 0.1451 | 0.1451 | 0.1451 | 0.98214 | -0.34034 | 0.9854 | -0.27727 | 39.8617
65 | -0.095983 | -0.024491 | 0.096054 | 0.024536 | 7.0373e-05 | 4.4925e-05 | 0.1451 | 0.1451 | 0.1451 | 0.9854 | -0.27727 | 0.98619 | -0.26211 | 39.8616
66 | -0.099481 | -0.025395 | 0.099684 | 0.025525 | 0.00020333 | 0.00012982 | 0.15027 | 0.15027 | 0.15027 | 0.98619 | -0.26211 | 0.9884 | -0.2199 | 41.2822
67 | -0.0026303 | -0.00065921 | 0.0026304 | 0.0006591 | 7.5129e-08 | -1.1566e-07 | 0.00396 | 0.0039599 | 0.00396 | 0.98836 | -0.2205 | 0.9884 | -0.2199 | 1.0879
68 | -0.10231 | -0.026184 | 0.10244 | 0.026262 | 0.00012299 | 7.8538e-05 | 0.15423 | 0.15423 | 0.15423 | 0.9884 | -0.2199 | 0.98969 | -0.19511 | 42.3701
69 | -0.1052 | -0.026954 | 0.10536 | 0.02706 | 0.00016653 | 0.00010635 | 0.15838 | 0.15838 | 0.15838 | 0.98969 | -0.19511 | 0.99141 | -0.1625 | 43.5098
70 | -0.10633 | -0.027303 | 0.10643 | 0.027364 | 9.6662e-05 | 6.1734e-05 | 0.15983 | 0.15983 | 0.15983 | 0.99141 | -0.1625 | 0.99239 | -0.14379 | 43.9087
71 | -0.10866 | -0.027924 | 0.1088 | 0.028012 | 0.0001372 | 8.763e-05 | 0.16318 | 0.16318 | 0.16318 | 0.99239 | -0.14379 | 0.99376 | -0.11783 | 44.8287
72 | -0.1131 | -0.029091 | 0.1132 | 0.029155 | 9.9888e-05 | 6.3808e-05 | 0.16962 | 0.16962 | 0.16962 | 0.99376 | -0.11783 | 0.99472 | -0.099682 | 46.6003
73 | -0.11437 | -0.029447 | 0.11441 | 0.029474 | 4.1794e-05 | 2.6699e-05 | 0.17137 | 0.17137 | 0.17137 | 0.99472 | -0.099682 | 0.99511 | -0.092174 | 47.0798
74 | -0.0033973 | -0.00085143 | 0.0033973 | 0.00085139 | 7.3985e-08 | -4.5028e-08 | 0.0051729 | 0.0051729 | 0.0051729 | 0.97724 | -0.43683 | 0.97727 | -0.43637 | 1.4211
75 | -0.16669 | -0.042223 | 0.16679 | 0.04229 | 0.00010611 | 6.7012e-05 | 0.25285 | 0.25284 | 0.25285 | 0.98159 | -0.35197 | 0.98227 | -0.33873 | 17.3657
76 | 0.0071227 | 0.0017857 | -0.00712 | -0.0017847 | 2.671e-06 | 9.4814e-07 | 0.010835 | 0.010835 | 0.010835 | 0.9782 | -0.41827 | 0.97779 | -0.42615 | 2.9768
77 | 0.0025671 | 0.0006431 | -0.0025669 | -0.00064334 | 1.3234e-07 | -2.3232e-07 | 0.0038206 | 0.0038207 | 0.0038207 | 0.99978 | -0.0042072 | 0.99972 | -0.0052895 | 1.0496
78 | -0.0065815 | -0.0016492 | 0.0065824 | 0.0016495 | 9.0541e-07 | 2.4943e-07 | 0.0097955 | 0.0097953 | 0.0097955 | 0.99978 | -0.0042072 | 0.99993 | -0.0013193 | 2.6911
79 | -0.0065824 | -0.0016495 | 0.0065828 | 0.0016496 | 4.1369e-07 | 1.1393e-07 | 0.0097953 | 0.0097953 | 0.0097953 | 0.99993 | -0.0013193 | 1 | 0 | 2.691
80 | 0.46281 | 0.11952 | -0.4619 | -0.11894 | 0.00090888 | 0.00058062 | 0.68992 | 0.68992 | 0.68992 | 1 | 0 | 0.99785 | -0.040356 | 47.3846
81 | -0.0078362 | -0.0019639 | 0.007837 | 0.0019642 | 7.8595e-07 | 3.0942e-07 | 0.011789 | 0.011789 | 0.011789 | 0.98911 | -0.20698 | 0.98922 | -0.20487 | 3.2387
82 | -0.007837 | -0.0019642 | 0.0078381 | 0.0019647 | 1.1687e-06 | 4.6002e-07 | 0.011789 | 0.011789 | 0.011789 | 0.98922 | -0.20487 | 0.98938 | -0.20174 | 3.2387
83 | 0.4619 | 0.11894 | -0.46157 | -0.11873 | 0.0003305 | 0.00021113 | 0.68992 | 0.68992 | 0.68992 | 0.99785 | -0.040356 | 0.99707 | -0.055073 | 47.3846
84 | -0.19801 | -0.050161 | 0.19819 | 0.050278 | 0.00018458 | 0.00011702 | 0.30015 | 0.30015 | 0.30015 | 0.98227 | -0.33873 | 0.98327 | -0.31934 | 20.6145
85 | 0.031214 | 0.0078712 | -0.031203 | -0.0078644 | 1.0778e-05 | 6.7352e-06 | 0.047302 | 0.047302 | 0.047302 | 0.98227 | -0.33873 | 0.9819 | -0.34595 | 12.9951
86 | -0.012491 | -0.0031309 | 0.012493 | 0.0031318 | 1.7131e-06 | 9.3016e-07 | 0.018787 | 0.018787 | 0.018787 | 0.98938 | -0.20174 | 0.98952 | -0.19886 | 5.1612
87 | 0.4575 | 0.11771 | -0.45668 | -0.11718 | 0.00082369 | 0.00052618 | 0.68385 | 0.68385 | 0.68385 | 0.99707 | -0.055073 | 0.99511 | -0.092174 | 46.9678
88 | -0.20075 | -0.050918 | 0.20093 | 0.051035 | 0.00018318 | 0.00011616 | 0.30401 | 0.30401 | 0.30401 | 0.98327 | -0.31934 | 0.98425 | -0.30038 | 20.8799
89 | 0.029943 | 0.0075486 | -0.029931 | -0.007541 | 1.2248e-05 | 7.6383e-06 | 0.045393 | 0.045393 | 0.045393 | 0.9819 | -0.34595 | 0.98146 | -0.3545 | 12.4706
90 | -0.20093 | -0.051035 | 0.20108 | 0.051128 | 0.00014802 | 9.3865e-05 | 0.30401 | 0.30401 | 0.30401 | 0.98425 | -0.30038 | 0.98504 | -0.28509 | 20.8799
91 | -0.20723 | -0.05267 | 0.20743 | 0.052801 | 0.00020784 | 0.00013186 | 0.3133 | 0.3133 | 0.3133 | 0.98504 | -0.28509 | 0.98612 | -0.26429 | 21.5179
92 | 0.307 | 0.078204 | -0.30653 | -0.077902 | 0.00047405 | 0.00030218 | 0.46211 | 0.46211 | 0.46211 | 0.98952 | -0.19886 | 0.98786 | -0.23092 | 31.7384
93 | -0.31949 | -0.081336 | 0.31972 | 0.081479 | 0.00022364 | 0.0001426 | 0.4809 | 0.4809 | 0.4809 | 0.98952 | -0.19886 | 0.99028 | -0.18436 | 33.0286
94 | 0.045823 | 0.011536 | -0.045772 | -0.011503 | 5.0929e-05 | 3.2233e-05 | 0.069163 | 0.069163 | 0.069163 | 0.98612 | -0.26429 | 0.98493 | -0.28757 | 19.0009
95 | -0.25326 | -0.064337 | 0.25366 | 0.064596 | 0.00040744 | 0.00025924 | 0.38246 | 0.38246 | 0.38246 | 0.98612 | -0.26429 | 0.98786 | -0.23092 | 26.2681
96 | 0.052863 | 0.013306 | -0.052859 | -0.013303 | 4.3343e-06 | 2.7506e-06 | 0.079648 | 0.079648 | 0.079648 | 0.98786 | -0.23092 | 0.98777 | -0.23264 | 21.8814
97 | -0.3281 | -0.08358 | 0.32849 | 0.083826 | 0.00038587 | 0.00024609 | 0.4935 | 0.4935 | 0.4935 | 0.99028 | -0.18436 | 0.99155 | -0.16001 | 33.8939
98 | 0.0083846 | 0.0021015 | -0.0083841 | -0.0021013 | 5.2432e-07 | 2.2225e-07 | 0.012599 | 0.012599 | 0.012599 | 0.99028 | -0.18436 | 0.99021 | -0.18567 | 3.4613
99 | 0.34226 | 0.087708 | -0.34172 | -0.087363 | 0.00054175 | 0.00034558 | 0.51248 | 0.51248 | 0.51248 | 0.99511 | -0.092174 | 0.99339 | -0.12489 | 35.1979
100 | 0.3341 | 0.085453 | -0.33353 | -0.085091 | 0.00056684 | 0.00036153 | 0.50107 | 0.50107 | 0.50107 | 0.99339 | -0.12489 | 0.99155 | -0.16001 | 34.414
101 | 0.048622 | 0.012241 | -0.048596 | -0.012225 | 2.6354e-05 | 1.6699e-05 | 0.073266 | 0.073266 | 0.073266 | 0.98777 | -0.23264 | 0.98718 | -0.24398 | 20.1281
102 | 0.022605 | 0.0056719 | -0.02259 | -0.0056632 | 1.4296e-05 | 8.7338e-06 | 0.034153 | 0.034153 | 0.034153 | 0.98493 | -0.28757 | 0.98425 | -0.30084 | 9.3828
103 | 0.04318 | 0.010867 | -0.043102 | -0.010818 | 7.7977e-05 | 4.9279e-05 | 0.065102 | 0.065103 | 0.065103 | 0.98718 | -0.24398 | 0.98524 | -0.28184 | 17.8853
104 | 0.009895 | 0.0024797 | -0.0098944 | -0.0024794 | 6.0703e-07 | 2.962e-07 | 0.014944 | 0.014944 | 0.014944 | 0.98524 | -0.28184 | 0.98517 | -0.28313 | 4.1056
105 | 0.033207 | 0.0083383 | -0.033189 | -0.0083272 | 1.7755e-05 | 1.1124e-05 | 0.050158 | 0.050158 | 0.050158 | 0.98524 | -0.28184 | 0.98466 | -0.29306 | 13.7797
106 | 0.0027099 | 0.00067903 | -0.0027098 | -0.00067914 | 8.5337e-08 | -1.1834e-07 | 0.004093 | 0.0040931 | 0.0040931 | 0.98517 | -0.28313 | 0.98514 | -0.28379 | 1.1245
107 | 0.0071845 | 0.0018004 | -0.0071839 | -0.0018002 | 5.5438e-07 | 1.9496e-07 | 0.010851 | 0.010851 | 0.010851 | 0.98517 | -0.28313 | 0.98509 | -0.28475 | 2.9812
108 | 0.025921 | 0.0065056 | -0.025906 | -0.0064963 | 1.5068e-05 | 9.3108e-06 | 0.039174 | 0.039174 | 0.039174 | 0.98466 | -0.29306 | 0.98404 | -0.30526 | 10.7622
109 | 0.003285 | 0.00082305 | -0.0032849 | -0.00082312 | 8.7446e-08 | -6.4605e-08 | 0.004962 | 0.004962 | 0.004962 | 0.98509 | -0.28475 | 0.98506 | -0.28531 | 1.3632
110 | 0.018393 | 0.0046133 | -0.018387 | -0.0046102 | 5.1797e-06 | 3.0882e-06 | 0.027814 | 0.027814 | 0.027814 | 0.98404 | -0.30526 | 0.98373 | -0.31116 | 7.6412
111 | 0.01147 | 0.0028761 | -0.011464 | -0.0028732 | 5.5537e-06 | 2.9288e-06 | 0.017341 | 0.017341 | 0.017341 | 0.98425 | -0.30084 | 0.98373 | -0.311 | 4.764
112 | 0.018387 | 0.0046102 | -0.018382 | -0.0046069 | 5.5784e-06 | 3.3261e-06 | 0.027814 | 0.027814 | 0.027814 | 0.98373 | -0.31116 | 0.98341 | -0.31753 | 7.6412
113 | 0.0032849 | 0.00082312 | -0.0032848 | -0.00082314 | 3.9029e-08 | -2.8831e-08 | 0.004962 | 0.0049621 | 0.0049621 | 0.98506 | -0.28531 | 0.98505 | -0.28556 | 1.3632
114 | 0.0032848 | 0.00082314 | -0.0032847 | -0.00082323 | 1.1621e-07 | -8.5836e-08 | 0.0049621 | 0.0049621 | 0.0049621 | 0.98505 | -0.28556 | 0.98501 | -0.2863 | 1.3632
115 | -0.0082107 | -0.0020578 | 0.0082108 | 0.0020578 | 1.2711e-08 | 5.4305e-09 | 0.012516 | 0.012516 | 0.012516 | 0.97615 | -0.45867 | 0.97615 | -0.45863 | 3.4385
116 | -0.019641 | -0.0049226 | 0.019651 | 0.0049284 | 9.603e-06 | 5.7886e-06 | 0.029941 | 0.029941 | 0.029941 | 0.97615 | -0.45863 | 0.97667 | -0.44838 | 8.2255
117 | -0.019651 | -0.0049284 | 0.019663 | 0.0049354 | 1.1609e-05 | 6.9975e-06 | 0.029941 | 0.029941 | 0.029941 | 0.97667 | -0.44838 | 0.9773 | -0.43599 | 8.2255
118 | -0.019663 | -0.0049354 | 0.019675 | 0.0049426 | 1.1962e-05 | 7.2092e-06 | 0.029941 | 0.029941 | 0.029941 | 0.9773 | -0.43599 | 0.97795 | -0.42324 | 8.2255
119 | 0.00712 | 0.0017847 | -0.0071184 | -0.0017842 | 1.6667e-06 | 5.9198e-07 | 0.010835 | 0.010836 | 0.010836 | 0.97779 | -0.42615 | 0.97754 | -0.43106 | 2.9768
120 | 0.0071184 | 0.0017842 | -0.0071171 | -0.0017837 | 1.2235e-06 | 4.3474e-07 | 0.010836 | 0.010836 | 0.010836 | 0.97754 | -0.43106 | 0.97736 | -0.43467 | 2.9768
121 | -0.022672 | -0.0056938 | 0.022681 | 0.0056994 | 9.2073e-06 | 5.6338e-06 | 0.034501 | 0.034501 | 0.034501 | 0.97795 | -0.42324 | 0.97838 | -0.41473 | 9.4783
122 | 0.02272 | 0.0057233 | -0.022681 | -0.0056994 | 3.8971e-05 | 2.3843e-05 | 0.034501 | 0.034501 | 0.034501 | 0.98022 | -0.3788 | 0.97838 | -0.41473 | 9.4783
123 | -0.02272 | -0.0057233 | 0.02273 | 0.0057294 | 1.0044e-05 | 6.1446e-06 | 0.034501 | 0.0345 | 0.034501 | 0.98022 | -0.3788 | 0.98069 | -0.36956 | 9.4782
124 | -0.023873 | -0.0060159 | 0.023877 | 0.0060182 | 3.8137e-06 | 2.343e-06 | 0.036235 | 0.036235 | 0.036235 | 0.98069 | -0.36956 | 0.98086 | -0.36623 | 9.9546
125 | 0.0095875 | 0.0024039 | -0.0095846 | -0.0024025 | 2.8921e-06 | 1.4063e-06 | 0.014669 | 0.014669 | 0.014669 | 0.97259 | -0.52828 | 0.97227 | -0.53461 | 4.0299
126 | 0.0095846 | 0.0024025 | -0.0095831 | -0.0024018 | 1.4715e-06 | 7.1562e-07 | 0.014669 | 0.014669 | 0.014669 | 0.97227 | -0.53461 | 0.97211 | -0.53783 | 4.0299
127 | -0.026723 | -0.0067315 | 0.026738 | 0.0067408 | 1.4996e-05 | 9.2905e-06 | 0.040552 | 0.040552 | 0.040552 | 0.98086 | -0.36623 | 0.98146 | -0.3545 | 11.1407

## res_trafo
| p_hv_mw | q_hv_mvar | p_lv_mw | q_lv_mvar | pl_mw | ql_mvar | i_hv_ka | i_lv_ka | vm_hv_pu | va_hv_degree | vm_lv_pu | va_lv_degree | loading_percent
0 | -1.2729e-15 | -1.3162e-15 | 0.00165 | 1.2699e-07 | 0.00165 | 1.2699e-07 | 5.2857e-17 | 0.0023815 | 0.99998 | 149.9956 | 1 | 0 | 0.2619

## res_ext_grid
| p_mw | q_mvar
0 | 0.47548 | 0.12228

## res_load
| p_mw | q_mvar
0 | 0.0004459 | 0.00011175
1 | 0.00015237 | 3.8187e-05
2 | 0.00032478 | 8.1399e-05
3 | 0.00028471 | 7.1356e-05
4 | 0.00037908 | 9.5005e-05
5 | 0.0032983 | 0.00082664
6 | 0.00032821 | 8.2258e-05
7 | 0.0002099 | 5.2605e-05
8 | 0.00035251 | 8.8347e-05
9 | 0.00070372 | 0.00017637
10 | 9.6062e-05 | 2.4075e-05
11 | 0.0021981 | 0.0005509
12 | 0.0043861 | 0.0010993
13 | 0.00030064 | 7.5349e-05
14 | 0.00017293 | 4.3341e-05
15 | 0.0001083 | 2.7143e-05
16 | 0.00032412 | 8.1232e-05
17 | 0.00039758 | 9.9644e-05
18 | 0.0013852 | 0.00034716
19 | 0.00023284 | 5.8356e-05
20 | 0.00063023 | 0.00015795
21 | 0.00028922 | 7.2486e-05
22 | 0.00055797 | 0.00013984
23 | 0.0045736 | 0.0011463
24 | 0.0002235 | 5.6014e-05
25 | 0.00067814 | 0.00016996
26 | 0.010977 | 0.0027512
27 | 0.0077503 | 0.0019424
28 | 0.036431 | 0.0091304
29 | 0.0022946 | 0.00057509
30 | 0.023668 | 0.0059317
31 | 0.028672 | 0.0071858
32 | 0.012302 | 0.0030832
33 | 0.0087995 | 0.0022054
34 | 0.003807 | 0.00095413
35 | 0.010695 | 0.0026805
36 | 0.021273 | 0.0053314
37 | 0.0021413 | 0.00053665
38 | 0.012943 | 0.0032438
39 | 0.03224 | 0.0080801
40 | 0.0014153 | 0.0003547
41 | 0.002546 | 0.00063809
42 | 0.0026003 | 0.00065169
43 | 0.0034272 | 0.00085894
44 | 0.0026303 | 0.00065921
45 | 0.0027593 | 0.00069154
46 | 0.0009676 | 0.0002425
47 | 0.0022333 | 0.00055971
48 | 0.0043068 | 0.0010794
49 | 0.0011668 | 0.00029244
50 | 0.0033973 | 0.00085143
51 | 0.0038079 | 0.00095436
52 | 0.0015854 | 0.00039733
53 | 0.014331 | 0.0035916
54 | 0.0040145 | 0.0010061
55 | 0.0025669 | 0.00064334
56 | 0.0044409 | 0.001113
57 | 0.0078362 | 0.0019639
58 | 0.0046531 | 0.0011662
59 | 0.0040664 | 0.0010191
60 | 0.0025541 | 0.00064012
61 | 0.00126 | 0.00031579
62 | 0.0061493 | 0.0015412
63 | 0.0083841 | 0.0021013
64 | 0.0076201 | 0.0019098
65 | 0.0050463 | 0.0012647
66 | 0.0042366 | 0.0010618
67 | 0.0054161 | 0.0013574
68 | 0.0072683 | 0.0018216
69 | 0.0027098 | 0.00067914
70 | 0.0038989 | 0.00097716
71 | 0.0075129 | 0.0018829
72 | 0.011121 | 0.0027871
73 | 0.018382 | 0.0046069
74 | 0.0032847 | 0.00082323
75 | 0.0082107 | 0.0020578
76 | 0.011431 | 0.0028648
77 | 0.0029973 | 0.00075118
78 | 0.011464 | 0.0028732
79 | 0.0071171 | 0.0017837
80 | 0.001143 | 0.00028647
81 | 0.0095831 | 0.0024018
82 | 0.002846 | 0.00071327
83 | 0.0031929 | 0.00080021

## dtypes
| element | column | dtype
0 | bus | name | object
1 | bus | vn_kv | float64
2 | bus | type | object
3 | bus | zone | object
4 | bus | in_service | bool
5 | load | name | object
6 | load | bus | uint32
7 | load | p_mw | float64
8 | load | q_mvar | float64
9 | load | const_z_percent | float64
10 | load | const_i_percent | float64
11 | load | sn_mva | float64
12 | load | scaling | float64
13 | load | in_service | bool
14 | load | type | object
15 | ext_grid | name | object
16 | ext_grid | bus | uint32
17 | ext_grid | vm_pu | float64
18 | ext_grid | va_degree | float64
19 | ext_grid | slack_weight | float64
20 | ext_grid | in_service | bool
21 | line | name | object
22 | line | std_type | object
23 | line | from_bus | uint32
24 | line | to_bus | uint32
25 | line | length_km | float64
26 | line | r_ohm_per_km | float64
27 | line | x_ohm_per_km | float64
28 | line | c_nf_per_km | float64
29 | line | g_us_per_km | float64
30 | line | max_i_ka | float64
31 | line | df | float64
32 | line | parallel | uint32
33 | line | type | object
34 | line | in_service | bool
35 | trafo | name | object
36 | trafo | std_type | object
37 | trafo | hv_bus | uint32
38 | trafo | lv_bus | uint32
39 | trafo | sn_mva | float64
40 | trafo | vn_hv_kv | float64
41 | trafo | vn_lv_kv | float64
42 | trafo | vk_percent | float64
43 | trafo | vkr_percent | float64
44 | trafo | pfe_kw | float64
45 | trafo | i0_percent | float64
46 | trafo | shift_degree | float64
47 | trafo | tap_side | object
48 | trafo | tap_neutral | int32
49 | trafo | tap_min | int32
50 | trafo | tap_max | int32
51 | trafo | tap_step_percent | float64
52 | trafo | tap_step_degree | float64
53 | trafo | tap_pos | int32
54 | trafo | tap_phase_shifter | bool
55 | trafo | parallel | uint32
56 | trafo | df | float64
57 | trafo | in_service | bool
58 | line_geodata | coords | object
59 | bus_geodata | x | float64
60 | bus_geodata | y | float64
61 | bus_geodata | coords | object
62 | res_bus | vm_pu | float64
63 | res_bus | va_degree | float64
64 | res_bus | p_mw | float64
65 | res_bus | q_mvar | float64
66 | res_line | p_from_mw | float64
67 | res_line | q_from_mvar | float64
68 | res_line | p_to_mw | float64
69 | res_line | q_to_mvar | float64
70 | res_line | pl_mw | float64
71 | res_line | ql_mvar | float64
72 | res_line | i_from_ka | float64
73 | res_line | i_to_ka | float64
74 | res_line | i_ka | float64
75 | res_line | vm_from_pu | float64
76 | res_line | va_from_degree | float64
77 | res_line | vm_to_pu | float64
78 | res_line | va_to_degree | float64
79 | res_line | loading_percent | float64
80 | res_trafo | p_hv_mw | float64
81 | res_trafo | q_hv_mvar | float64
82 | res_trafo | p_lv_mw | float64
83 | res_trafo | q_lv_mvar | float64
84 | res_trafo | pl_mw | float64
85 | res_trafo | ql_mvar | float64
86 | res_trafo | i_hv_ka | float64
87 | res_trafo | i_lv_ka | float64
88 | res_trafo | vm_hv_pu | float64
89 | res_trafo | va_hv_degree | float64
90 | res_trafo | vm_lv_pu | float64
91 | res_trafo | va_lv_degree | float64
92 | res_trafo | loading_percent | float64
93 | res_ext_grid | p_mw | float64
94 | res_ext_grid | q_mvar | float64
95 | res_load | p_mw | float64
96 | res_load | q_mvar | float64

## parameters
| version | format_version | converged | OPF_converged | name | f_hz | sn_mva
0 | 2.14.6 | 2.14.0 | TRUE | FALSE |  | 50 | 1