## bus
| name | vn_kv | type | zone | in_service
0 | bus_LV_192-14_0_3_node_0 | 0.4 | n |  | TRUE
1 | bus_LV_192-14_0_3_node_2 | 0.4 | n |  | TRUE
2 | bus_LV_192-14_0_3_node_4 | 0.4 | n |  | TRUE
3 | bus_LV_192-14_0_3_node_5 | 0.4 | n |  | TRUE
4 | bus_LV_192-14_0_3_node_10 | 0.4 | n |  | TRUE
5 | bus_LV_192-14_0_3_node_71 | 0.4 | n |  | TRUE
6 | bus_LV_192-14_0_3_node_15 | 0.4 | n |  | TRUE
7 | bus_LV_192-14_0_3_node_74 | 0.4 | n |  | TRUE
8 | bus_LV_192-14_0_3_node_12 | 0.4 | n |  | TRUE
9 | bus_LV_192-14_0_3_node_17 | 0.4 | n |  | TRUE
10 | bus_LV_192-14_0_3_node_56 | 0.4 | n |  | TRUE
11 | bus_LV_192-14_0_3_node_13 | 0.4 | n |  | TRUE
12 | bus_LV_192-14_0_3_node_11 | 0.4 | n |  | TRUE
13 | bus_LV_192-14_0_3_node_48 | 0.4 | n |  | TRUE
14 | bus_LV_192-14_0_3_node_9 | 0.4 | n |  | TRUE
15 | bus_LV_192-14_0_3_node_6 | 0.4 | n |  | TRUE
16 | bus_LV_192-14_0_3_node_7 | 0.4 | n |  | TRUE
17 | bus_LV_192-14_0_3_node_8 | 0.4 | n |  | TRUE
18 | bus_LV_192-14_0_3_node_70 | 0.4 | n |  | TRUE
19 | bus_LV_192-14_0_3_node_54 | 0.4 | n |  | TRUE
20 | bus_LV_192-14_0_3_node_18 | 0.4 | n |  | TRUE
21 | bus_LV_192-14_0_3_node_58 | 0.4 | n |  | TRUE
22 | bus_LV_192-14_0_3_node_62 | 0.4 | n |  | TRUE
23 | bus_LV_192-14_0_3_node_52 | 0.4 | n |  | TRUE
24 | bus_LV_192-14_0_3_node_59 | 0.4 | n |  | TRUE
25 | bus_LV_192-14_0_3_node_55 | 0.4 | n |  | TRUE
26 | bus_LV_192-14_0_3_node_57 | 0.4 | n |  | TRUE
27 | bus_LV_192-14_0_3_node_61 | 0.4 | n |  | TRUE
28 | bus_LV_192-14_0_3_node_45 | 0.4 | n |  | TRUE
29 | bus_LV_192-14_0_3_node_19 | 0.4 | n |  | TRUE
30 | bus_LV_192-14_0_3_node_20 | 0.4 | n |  | TRUE
31 | bus_LV_192-14_0_3_node_22 | 0.4 | n |  | TRUE
32 | bus_LV_192-14_0_3_node_28 | 0.4 | n |  | TRUE
33 | bus_LV_192-14_0_3_node_27 | 0.4 | n |  | TRUE
34 | bus_LV_192-14_0_3_node_24 | 0.4 | n |  | TRUE
35 | bus_LV_192-14_0_3_node_25 | 0.4 | n |  | TRUE
36 | bus_LV_192-14_0_3_node_26 | 0.4 | n |  | TRUE
37 | bus_LV_192-14_0_3_node_29 | 0.4 | n |  | TRUE
38 | bus_LV_192-14_0_3_node_37 | 0.4 | n |  | TRUE
39 | bus_LV_192-14_0_3_node_38 | 0.4 | n |  | TRUE
40 | bus_LV_192-14_0_3_node_72 | 0.4 | n |  | TRUE
41 | bus_LV_192-14_0_3_node_47 | 0.4 | n |  | TRUE
42 | bus_LV_192-14_0_3_node_31 | 0.4 | n |  | TRUE
43 | bus_LV_192-14_0_3_node_32 | 0.4 | n |  | TRUE
44 | bus_LV_192-14_0_3_node_33 | 0.4 | n |  | TRUE
45 | bus_LV_192-14_0_3_node_34 | 0.4 | n |  | TRUE
46 | bus_LV_192-14_0_3_node_42 | 0.4 | n |  | TRUE
47 | bus_LV_192-14_0_3_node_39 | 0.4 | n |  | TRUE
48 | bus_LV_192-14_0_3_node_35 | 0.4 | n |  | TRUE
49 | bus_LV_192-14_0_3_node_65 | 0.4 | n |  | TRUE
50 | bus_LV_192-14_0_3_node_63 | 0.4 | n |  | TRUE
51 | bus_LV_192-14_0_3_node_36 | 0.4 | n |  | TRUE
52 | bus_LV_192-14_0_3_node_46 | 0.4 | n |  | TRUE
53 | bus_LV_192-14_0_3_node_40 | 0.4 | n |  | TRUE
54 | bus_LV_192-14_0_3_node_67 | 0.4 | n |  | TRUE
55 | bus_LV_192-14_0_3_node_66 | 0.4 | n |  | TRUE
56 | bus_LV_192-14_0_3_node_64 | 0.4 | n |  | TRUE
57 | bus_LV_192-14_0_3_node_68 | 0.4 | n |  | TRUE
58 | bus_LV_192-14_0_3_node_44 | 0.4 | n |  | TRUE
59 | bus_LV_192-14_0_3_node_41 | 0.4 | n |  | TRUE
60 | bus_LV_192-14_0_3_node_73 | 0.4 | n |  | TRUE
61 | bus_LV_192-14_0_3_node_43 | 0.4 | n |  | TRUE
62 | bus_LV_192-14_0_3_node_60 | 0.4 | n |  | TRUE
63 | bus_LV_192-14_0_3_node_51 | 0.4 | n |  | TRUE
64 | bus_LV_192-14_0_3_node_53 | 0.4 | n |  | TRUE
65 | bus_LV_192-14_0_3_node_49 | 0.4 | n |  | TRUE
66 | bus_LV_192-14_0_3_node_69 | 0.4 | n |  | TRUE
67 | bus_MV_356_0_node_64 | 20 | n |  | TRUE

## load
| name | bus | p_mw | q_mvar | const_z_percent | const_i_percent | sn_mva | scaling | in_service | type
0 | LV_192-14_0_3_load_0 | 0 | 0.015887 | 0.0039817 | 0 | 0 |  | 1 | TRUE | wye
1 | LV_192-14_0_3_load_5 | 3 | 0.0028455 | 0.00071315 | 0 | 0 |  | 1 | TRUE | wye
2 | LV_192-14_0_3_load_71 | 5 | 0.014767 | 0.003701 | 0 | 0 |  | 1 | TRUE | wye
3 | LV_192-14_0_3_load_74 | 7 | 0.0080564 | 0.0020191 | 0 | 0 |  | 1 | TRUE | wye
4 | LV_192-14_0_3_load_56 | 10 | 0.0058239 | 0.0014596 | 0 | 0 |  | 1 | TRUE | wye
5 | LV_192-14_0_3_load_11 | 12 | 0.023838 | 0.0059744 | 0 | 0 |  | 1 | TRUE | wye
6 | LV_192-14_0_3_load_9 | 14 | 0.0061072 | 0.0015306 | 0 | 0 |  | 1 | TRUE | wye
7 | LV_192-14_0_3_load_6 | 15 | 0.011594 | 0.0029058 | 0 | 0 |  | 1 | TRUE | wye
8 | LV_192-14_0_3_load_70 | 18 | 0.011176 | 0.002801 | 0 | 0 |  | 1 | TRUE | wye
9 | LV_192-14_0_3_load_54 | 19 | 0.020014 | 0.0050161 | 0 | 0 |  | 1 | TRUE | wye
10 | LV_192-14_0_3_load_18 | 20 | 0.0068943 | 0.0017279 | 0 | 0 |  | 1 | TRUE | wye
11 | LV_192-14_0_3_load_62 | 22 | 0.01473 | 0.0036917 | 0 | 0 |  | 1 | TRUE | wye
12 | LV_192-14_0_3_load_59 | 24 | 0.0030029 | 0.0007526 | 0 | 0 |  | 1 | TRUE | wye
13 | LV_192-14_0_3_load_61 | 27 | 0.021383 | 0.005359 | 0 | 0 |  | 1 | TRUE | wye
14 | LV_192-14_0_3_load_19 | 29 | 0.015346 | 0.0038461 | 0 | 0 |  | 1 | TRUE | wye
15 | LV_192-14_0_3_load_28 | 32 | 0.0010276 | 0.00025754 | 0 | 0 |  | 1 | TRUE | wye
16 | LV_192-14_0_3_load_24 | 34 | 0.00057223 | 0.00014341 | 0 | 0 |  | 1 | TRUE | wye
17 | LV_192-14_0_3_load_25 | 35 | 0.00054308 | 0.00013611 | 0 | 0 |  | 1 | TRUE | wye
18 | LV_192-14_0_3_load_26 | 36 | 0.0049873 | 0.0012499 | 0 | 0 |  | 1 | TRUE | wye
19 | LV_192-14_0_3_load_29 | 37 | 0.0049178 | 0.0012325 | 0 | 0 |  | 1 | TRUE | wye
20 | LV_192-14_0_3_load_38 | 39 | 0.0051636 | 0.0012941 | 0 | 0 |  | 1 | TRUE | wye
21 | LV_192-14_0_3_load_72 | 40 | 0.0052956 | 0.0013272 | 0 | 0 |  | 1 | TRUE | wye
22 | LV_192-14_0_3_load_31 | 42 | 0.0010902 | 0.00027322 | 0 | 0 |  | 1 | TRUE | wye
23 | LV_192-14_0_3_load_32 | 43 | 0.058014 | 0.01454 | 0 | 0 |  | 1 | TRUE | wye
24 | LV_192-14_0_3_load_42 | 46 | 0.0091685 | 0.0022978 | 0 | 0 |  | 1 | TRUE | wye
25 | LV_192-14_0_3_load_39 | 47 | 0.031708 | 0.0079466 | 0 | 0 |  | 1 | TRUE | wye
26 | LV_192-14_0_3_load_63 | 50 | 0.0039386 | 0.00098711 | 0 | 0 |  | 1 | TRUE | wye
27 | LV_192-14_0_3_load_66 | 55 | 0.037874 | 0.0094921 | 0 | 0 |  | 1 | TRUE | wye
28 | LV_192-14_0_3_load_64 | 56 | 0.0022364 | 0.0005605 | 0 | 0 |  | 1 | TRUE | wye
29 | LV_192-14_0_3_load_68 | 57 | 0.00265 | 0.00066414 | 0 | 0 |  | 1 | TRUE | wye
30 | LV_192-14_0_3_load_73 | 60 | 0.012258 | 0.0030721 | 0 | 0 |  | 1 | TRUE | wye
31 | LV_192-14_0_3_load_43 | 61 | 0.014438 | 0.0036185 | 0 | 0 |  | 1 | TRUE | wye
32 | LV_192-14_0_3_load_60 | 62 | 0.010527 | 0.0026382 | 0 | 0 |  | 1 | TRUE | wye
33 | LV_192-14_0_3_load_49 | 65 | 0.03247 | 0.0081377 | 0 | 0 |  | 1 | TRUE | wye
34 | LV_192-14_0_3_load_69 | 66 | 0.0058723 | 0.0014717 | 0 | 0 |  | 1 | TRUE | wye

## ext_grid
| name | bus | vm_pu | va_degree | slack_weight | in_service
0 |  | 61 | 1 | 0 | 1 | TRUE

## line
| name | std_type | from_bus | to_bus | length_km | r_ohm_per_km | x_ohm_per_km | c_nf_per_km | g_us_per_km | max_i_ka | df | parallel | type | in_service
0 | LV_192-14_0_3_line_0 |  | 0 | 1 | 0.032246 | 0.125 | 0.08 | 261 | 0 | 0.364 | 1 | 1 | cs | TRUE
1 | LV_192-14_0_3_line_1 |  | 1 | 2 | 0.003205 | 0.125 | 0.08 | 261 | 0 | 0.364 | 1 | 1 | cs | TRUE
2 | LV_192-14_0_3_line_2 |  | 1 | 3 | 0.0086752 | 0.125 | 0.08 | 261 | 0 | 0.364 | 1 | 1 | cs | TRUE
3 | LV_192-14_0_3_line_3 |  | 2 | 4 | 0.015956 | 0.125 | 0.08 | 261 | 0 | 0.364 | 1 | 1 | cs | TRUE
4 | LV_192-14_0_3_line_4 |  | 3 | 5 | 0.019397 | 0.125 | 0.08 | 261 | 0 | 0.364 | 1 | 1 | cs | TRUE
5 | LV_192-14_0_3_line_5 |  | 4 | 13 | 0.012542 | 0.125 | 0.08 | 261 | 0 | 0.364 | 1 | 1 | cs | TRUE
6 | LV_192-14_0_3_line_6 |  | 4 | 14 | 0.016218 | 0.125 | 0.08 | 261 | 0 | 0.364 | 1 | 1 | cs | TRUE
7 | LV_192-14_0_3_line_7 |  | 6 | 7 | 0.039378 | 0.125 | 0.08 | 261 | 0 | 0.364 | 1 | 1 | cs | TRUE
8 | LV_192-14_0_3_line_8 |  | 6 | 8 | 0.10305 | 0.125 | 0.08 | 261 | 0 | 0.364 | 1 | 1 | cs | TRUE
9 | LV_192-14_0_3_line_9 |  | 8 | 12 | 0.03221 | 0.125 | 0.08 | 261 | 0 | 0.364 | 1 | 1 | cs | TRUE
10 | LV_192-14_0_3_line_10 |  | 9 | 10 | 0.024511 | 0.125 | 0.08 | 261 | 0 | 0.364 | 1 | 1 | cs | TRUE
11 | LV_192-14_0_3_line_11 |  | 9 | 11 | 0.020062 | 0.125 | 0.08 | 261 | 0 | 0.364 | 1 | 1 | cs | TRUE
12 | LV_192-14_0_3_line_12 |  | 10 | 13 | 0.0080059 | 0.125 | 0.08 | 261 | 0 | 0.364 | 1 | 1 | cs | TRUE
13 | LV_192-14_0_3_line_13 |  | 11 | 20 | 0.020124 | 0.125 | 0.08 | 261 | 0 | 0.364 | 1 | 1 | cs | TRUE
14 | LV_192-14_0_3_line_14 |  | 11 | 12 | 0.0030557 | 0.125 | 0.08 | 261 | 0 | 0.364 | 1 | 1 | cs | TRUE
15 | LV_192-14_0_3_line_15 |  | 13 | 19 | 0.058489 | 0.125 | 0.08 | 261 | 0 | 0.364 | 1 | 1 | cs | TRUE
16 | LV_192-14_0_3_line_16 |  | 14 | 16 | 0.013608 | 0.125 | 0.08 | 261 | 0 | 0.364 | 1 | 1 | cs | TRUE
17 | LV_192-14_0_3_line_17 |  | 15 | 16 | 0.011723 | 0.125 | 0.08 | 261 | 0 | 0.364 | 1 | 1 | cs | TRUE
18 | LV_192-14_0_3_line_18 |  | 16 | 17 | 0.028364 | 0.125 | 0.08 | 261 | 0 | 0.364 | 1 | 1 | cs | TRUE
19 | LV_192-14_0_3_line_19 |  | 17 | 18 | 0.028631 | 0.125 | 0.08 | 261 | 0 | 0.364 | 1 | 1 | cs | TRUE
20 | LV_192-14_0_3_line_20 |  | 19 | 25 | 0.037568 | 0.125 | 0.08 | 261 | 0 | 0.364 | 1 | 1 | cs | TRUE
21 | LV_192-14_0_3_line_21 |  | 21 | 22 | 0.023455 | 0.125 | 0.08 | 261 | 0 | 0.364 | 1 | 1 | cs | TRUE
22 | LV_192-14_0_3_line_22 |  | 21 | 23 | 0.013539 | 0.125 | 0.08 | 261 | 0 | 0.364 | 1 | 1 | cs | TRUE
23 | LV_192-14_0_3_line_23 |  | 23 | 24 | 0.029492 | 0.125 | 0.08 | 261 | 0 | 0.364 | 1 | 1 | cs | TRUE
24 | LV_192-14_0_3_line_24 |  | 24 | 64 | 0.010196 | 0.125 | 0.08 | 261 | 0 | 0.364 | 1 | 1 | cs | TRUE
25 | LV_192-14_0_3_line_25 |  | 25 | 26 | 0.016123 | 0.125 | 0.08 | 261 | 0 | 0.364 | 1 | 1 | cs | TRUE
26 | LV_192-14_0_3_line_26 |  | 26 | 62 | 0.022622 | 0.125 | 0.08 | 261 | 0 | 0.364 | 1 | 2 | cs | TRUE
27 | LV_192-14_0_3_line_27 |  | 26 | 64 | 0.01974 | 0.125 | 0.08 | 261 | 0 | 0.364 | 1 | 1 | cs | TRUE
28 | LV_192-14_0_3_line_28 |  | 27 | 28 | 0.031921 | 0.125 | 0.08 | 261 | 0 | 0.364 | 1 | 1 | cs | TRUE
29 | LV_192-14_0_3_line_29 |  | 28 | 62 | 0.022722 | 0.125 | 0.08 | 261 | 0 | 0.364 | 1 | 3 | cs | TRUE
30 | LV_192-14_0_3_line_30 |  | 28 | 58 | 0.013668 | 0.125 | 0.08 | 261 | 0 | 0.364 | 1 | 3 | cs | TRUE
31 | LV_192-14_0_3_line_31 |  | 29 | 30 | 0.026808 | 0.125 | 0.08 | 261 | 0 | 0.364 | 1 | 1 | cs | TRUE
32 | LV_192-14_0_3_line_32 |  | 30 | 31 | 0.02445 | 0.125 | 0.08 | 261 | 0 | 0.364 | 1 | 1 | cs | TRUE
33 | LV_192-14_0_3_line_33 |  | 31 | 32 | 0.015731 | 0.125 | 0.08 | 261 | 0 | 0.364 | 1 | 1 | cs | TRUE
34 | LV_192-14_0_3_line_34 |  | 32 | 33 | 0.01488 | 0.125 | 0.08 | 261 | 0 | 0.364 | 1 | 1 | cs | TRUE
35 | LV_192-14_0_3_line_35 |  | 33 | 37 | 0.032077 | 0.125 | 0.08 | 261 | 0 | 0.364 | 1 | 1 | cs | TRUE
36 | LV_192-14_0_3_line_36 |  | 33 | 35 | 0.014061 | 0.125 | 0.08 | 261 | 0 | 0.364 | 1 | 1 | cs | TRUE
37 | LV_192-14_0_3_line_37 |  | 34 | 35 | 0.032786 | 0.125 | 0.08 | 261 | 0 | 0.364 | 1 | 1 | cs | TRUE
38 | LV_192-14_0_3_line_38 |  | 34 | 36 | 0.015889 | 0.125 | 0.08 | 261 | 0 | 0.364 | 1 | 1 | cs | TRUE
39 | LV_192-14_0_3_line_39 |  | 37 | 38 | 0.015999 | 0.125 | 0.08 | 261 | 0 | 0.364 | 1 | 1 | cs | TRUE
40 | LV_192-14_0_3_line_40 |  | 38 | 39 | 0.016731 | 0.125 | 0.08 | 261 | 0 | 0.364 | 1 | 1 | cs | TRUE
41 | LV_192-14_0_3_line_41 |  | 39 | 53 | 0.037049 | 0.125 | 0.08 | 261 | 0 | 0.364 | 1 | 1 | cs | TRUE
42 | LV_192-14_0_3_line_42 |  | 40 | 41 | 0.0098074 | 0.125 | 0.08 | 261 | 0 | 0.364 | 1 | 1 | cs | TRUE
43 | LV_192-14_0_3_line_43 |  | 41 | 60 | 0.023999 | 0.125 | 0.08 | 261 | 0 | 0.364 | 1 | 1 | cs | TRUE
44 | LV_192-14_0_3_line_44 |  | 41 | 59 | 0.02777 | 0.125 | 0.08 | 261 | 0 | 0.364 | 1 | 1 | cs | TRUE
45 | LV_192-14_0_3_line_45 |  | 42 | 43 | 0.014161 | 0.125 | 0.08 | 261 | 0 | 0.364 | 1 | 1 | cs | TRUE
46 | LV_192-14_0_3_line_46 |  | 43 | 44 | 0.024983 | 0.125 | 0.08 | 261 | 0 | 0.364 | 1 | 1 | cs | TRUE
47 | LV_192-14_0_3_line_47 |  | 44 | 45 | 0.028287 | 0.125 | 0.08 | 261 | 0 | 0.364 | 1 | 1 | cs | TRUE
48 | LV_192-14_0_3_line_48 |  | 45 | 46 | 0.020946 | 0.125 | 0.08 | 261 | 0 | 0.364 | 1 | 2 | cs | TRUE
49 | LV_192-14_0_3_line_49 |  | 45 | 47 | 0.03015 | 0.125 | 0.08 | 261 | 0 | 0.364 | 1 | 1 | cs | TRUE
50 | LV_192-14_0_3_line_50 |  | 46 | 51 | 0.049208 | 0.125 | 0.08 | 261 | 0 | 0.364 | 1 | 3 | cs | TRUE
51 | LV_192-14_0_3_line_51 |  | 47 | 53 | 0.024209 | 0.125 | 0.08 | 261 | 0 | 0.364 | 1 | 1 | cs | TRUE
52 | LV_192-14_0_3_line_52 |  | 48 | 49 | 0.080645 | 0.125 | 0.08 | 261 | 0 | 0.364 | 1 | 1 | cs | TRUE
53 | LV_192-14_0_3_line_53 |  | 48 | 50 | 0.015127 | 0.125 | 0.08 | 261 | 0 | 0.364 | 1 | 1 | cs | TRUE
54 | LV_192-14_0_3_line_54 |  | 49 | 54 | 0.085629 | 0.125 | 0.08 | 261 | 0 | 0.364 | 1 | 1 | cs | TRUE
55 | LV_192-14_0_3_line_55 |  | 49 | 55 | 0.054027 | 0.125 | 0.08 | 261 | 0 | 0.364 | 1 | 1 | cs | TRUE
56 | LV_192-14_0_3_line_56 |  | 50 | 56 | 0.0065838 | 0.125 | 0.08 | 261 | 0 | 0.364 | 1 | 1 | cs | TRUE
57 | LV_192-14_0_3_line_57 |  | 51 | 52 | 0.017966 | 0.125 | 0.08 | 261 | 0 | 0.364 | 1 | 3 | cs | TRUE
58 | LV_192-14_0_3_line_58 |  | 52 | 57 | 0.03072 | 0.125 | 0.08 | 261 | 0 | 0.364 | 1 | 1 | cs | TRUE
59 | LV_192-14_0_3_line_59 |  | 52 | 58 | 0.015921 | 0.125 | 0.08 | 261 | 0 | 0.364 | 1 | 3 | cs | TRUE
60 | LV_192-14_0_3_line_60 |  | 53 | 59 | 0.024605 | 0.125 | 0.08 | 261 | 0 | 0.364 | 1 | 1 | cs | TRUE
61 | LV_192-14_0_3_line_61 |  | 54 | 66 | 0.031121 | 0.125 | 0.08 | 261 | 0 | 0.364 | 1 | 1 | cs | TRUE
62 | LV_192-14_0_3_line_62 |  | 57 | 66 | 0.015148 | 0.125 | 0.08 | 261 | 0 | 0.364 | 1 | 1 | cs | TRUE
63 | LV_192-14_0_3_line_63 |  | 58 | 61 | 0.04482 | 0.125 | 0.08 | 261 | 0 | 0.364 | 1 | 3 | cs | TRUE
64 | LV_192-14_0_3_line_64 |  | 63 | 64 | 0.005914 | 0.125 | 0.08 | 261 | 0 | 0.364 | 1 | 1 | cs | TRUE
65 | LV_192-14_0_3_line_65 |  | 63 | 65 | 0.060673 | 0.125 | 0.08 | 261 | 0 | 0.364 | 1 | 1 | cs | TRUE

## trafo
| name | std_type | hv_bus | lv_bus | sn_mva | vn_hv_kv | vn_lv_kv | vk_percent | vkr_percent | pfe_kw | i0_percent | shift_degree | tap_side | tap_neutral | tap_min | tap_max | tap_step_percent | tap_step_degree | tap_pos | tap_phase_shifter | parallel | df | in_service
0 | LV_192-14_0_3_trafo_43 | 0.63 MVA 20/0.4 kV | 67 | 61 | 0.63 | 20 | 0.4 | 6 | 1.206 | 1.65 | 0.2619 | 150 | hv | 0 | -2 | 2 | 2.5 | 0 | 0 | FALSE | 1 | 1 | TRUE

## line_geodata
| x0 | y0 | x1 | y1 | x2 | y2 | x3 | y3 | x4 | y4 | x5 | y5 | x6 | y6 | x7 | y7
0 | 2694707.2342 | 1239668.2077 | 2694699.8082 | 1239678.5191 | 2694693.9616 | 1239687.0322 | 2694692.7614 | 1239691.6165 | 2694694.1669 | 1239695.8622
1 | 2694707.2342 | 1239668.2077 | 2694705.1323 | 1239665.7835
2 | 2694707.2342 | 1239668.2077 | 2694714.0846 | 1239673.5303
3 | 2694696.81 | 1239652.1628 | 2694700.9888 | 1239658.5787 | 2694705.1323 | 1239665.7835
4 | 2694731.9612 | 1239680.4476 | 2694717.4474 | 1239676.1431 | 2694714.0846 | 1239673.5303
5 | 2694696.81 | 1239652.1628 | 2694698.2946 | 1239639.7106
6 | 2694696.81 | 1239652.1628 | 2694680.6156 | 1239653.0351
7 | 2694728.3298 | 1239578.1994 | 2694762.1277 | 1239584.7213 | 2694766.2949 | 1239587.6011
8 | 2694766.2949 | 1239587.6011 | 2694771.5544 | 1239591.2322 | 2694777.3545 | 1239597.0068 | 2694792.0597 | 1239611.6413 | 2694805.4475 | 1239628.7122 | 2694797.0262 | 1239636.4502 | 2694778.4814 | 1239618.3296 | 2694770.4274 | 1239621.5367
9 | 2694770.4274 | 1239621.5367 | 2694757.7286 | 1239621.4674 | 2694738.252 | 1239620.3007
10 | 2694715.1159 | 1239618.9189 | 2694713.1058 | 1239618.7979 | 2694711.7679 | 1239619.6883 | 2694710.7455 | 1239620.7172 | 2694707.2233 | 1239637.1399 | 2694706.865 | 1239638.7354 | 2694706.2247 | 1239639.5147
11 | 2694715.1159 | 1239618.9189 | 2694735.2019 | 1239620.118
12 | 2694698.2946 | 1239639.7106 | 2694703.0655 | 1239639.8312 | 2694705.0608 | 1239639.9297 | 2694706.2247 | 1239639.5147
13 | 2694733.762 | 1239640.1878 | 2694735.2019 | 1239620.118
14 | 2694735.2019 | 1239620.118 | 2694738.252 | 1239620.3007
15 | 2694698.2946 | 1239639.7106 | 2694698.6091 | 1239636.591 | 2694700.2501 | 1239619.082 | 2694702.1703 | 1239612.5077 | 2694703.7306 | 1239607.1619 | 2694703.9251 | 1239595.9233 | 2694705.4398 | 1239581.8955
16 | 2694667.0278 | 1239653.7669 | 2694680.6156 | 1239653.0351
17 | 2694667.0278 | 1239653.7669 | 2694677.8512 | 1239658.2712
18 | 2694667.0278 | 1239653.7669 | 2694649.7999 | 1239653.114 | 2694639.1606 | 1239649.5974
19 | 2694639.1606 | 1239649.5974 | 2694647.4785 | 1239622.2011
20 | 2694714.5084 | 1239545.6214 | 2694711.0374 | 1239554.0945 | 2694706.375 | 1239573.2344 | 2694705.4398 | 1239581.8955
21 | 2694759.7615 | 1239543.4306 | 2694782.7173 | 1239548.245
22 | 2694765.5394 | 1239531.1804 | 2694759.7615 | 1239543.4306
23 | 2694765.5394 | 1239531.1804 | 2694758.7582 | 1239530.4716 | 2694750.2133 | 1239525.5761 | 2694739.2754 | 1239518.8785
24 | 2694730.5797 | 1239513.5539 | 2694739.2754 | 1239518.8785
25 | 2694721.3825 | 1239531.0313 | 2694718.9556 | 1239536.1742 | 2694714.5084 | 1239545.6214
26 | 2694721.3825 | 1239531.0313 | 2694702.5826 | 1239518.4492
27 | 2694721.3825 | 1239531.0313 | 2694730.5797 | 1239513.5539
28 | 2694683.6997 | 1239505.8116 | 2694673.7395 | 1239536.1392
29 | 2694683.6997 | 1239505.8116 | 2694702.5826 | 1239518.4492
30 | 2694672.7706 | 1239506.2154 | 2694677.0025 | 1239506.4719 | 2694677.8374 | 1239503.4497 | 2694680.7849 | 1239504.553 | 2694683.6997 | 1239505.8116
31 | 2694492.3382 | 1239574.9369 | 2694489.6436 | 1239571.725 | 2694484.1597 | 1239567.9238 | 2694468.9182 | 1239563.246
32 | 2694492.3382 | 1239574.9369 | 2694499.8638 | 1239575.9241 | 2694514.8283 | 1239583.8237
33 | 2694514.8283 | 1239583.8237 | 2694528.6158 | 1239591.3976
34 | 2694541.6575 | 1239598.5618 | 2694528.6158 | 1239591.3976
35 | 2694541.6575 | 1239598.5618 | 2694569.4164 | 1239614.6361
36 | 2694541.6575 | 1239598.5618 | 2694547.4957 | 1239585.7706
37 | 2694547.4957 | 1239585.7706 | 2694550.8276 | 1239578.4706 | 2694549.5132 | 1239567.4415 | 2694544.8387 | 1239554.6123
38 | 2694535.2348 | 1239542.1175 | 2694544.0199 | 1239552.365 | 2694544.8387 | 1239554.6123
39 | 2694583.2614 | 1239622.6533 | 2694569.4164 | 1239614.6361
40 | 2694583.2614 | 1239622.6533 | 2694598.5014 | 1239615.7483
41 | 2694622.3441 | 1239590.8968 | 2694609.8048 | 1239607.3871 | 2694610.667 | 1239610.2362 | 2694598.5014 | 1239615.7483
42 | 2694636.3119 | 1239626.179 | 2694633.1826 | 1239635.4737
43 | 2694613.706 | 1239617.9348 | 2694636.3119 | 1239626.179
44 | 2694645.1732 | 1239599.8562 | 2694636.3119 | 1239626.179
45 | 2694590.2108 | 1239560.2746 | 2694585.2884 | 1239573.5522
46 | 2694598.895 | 1239536.8497 | 2694590.2108 | 1239560.2746
47 | 2694598.895 | 1239536.8497 | 2694602.6255 | 1239539.133 | 2694616.0519 | 1239536.2782 | 2694619.2603 | 1239532.8823 | 2694620.6502 | 1239538.2195
48 | 2694620.6502 | 1239538.2195 | 2694632.446 | 1239535.1608 | 2694634.0641 | 1239529.9827 | 2694636.7136 | 1239527.9568
49 | 2694620.6502 | 1239538.2195 | 2694624.2359 | 1239551.9536 | 2694625.1311 | 1239557.0049 | 2694622.1528 | 1239567.4128
50 | 2694652.6933 | 1239492.5963 | 2694651.6752 | 1239526.5498 | 2694640.8834 | 1239526.411 | 2694636.7136 | 1239527.9568
51 | 2694622.3441 | 1239590.8968 | 2694619.3315 | 1239577.272 | 2694622.1528 | 1239567.4128
52 | 2694599.6547 | 1239444.1262 | 2694592.0483 | 1239411.1805 | 2694605.5388 | 1239408.5935 | 2694616.9717 | 1239404.1168 | 2694627.9146 | 1239397.6419 | 2694633.7605 | 1239392.0309
53 | 2694599.6547 | 1239444.1262 | 2694584.8288 | 1239447.1283
54 | 2694633.7605 | 1239392.0309 | 2694636.6876 | 1239388.2525 | 2694652.6698 | 1239402.5512 | 2694664.1521 | 1239416.7893 | 2694704.685 | 1239423.674
55 | 2694633.7605 | 1239392.0309 | 2694650.4404 | 1239408.5868 | 2694654.6216 | 1239426.2444 | 2694652.9652 | 1239438.5128
56 | 2694578.3759 | 1239448.4349 | 2694584.8288 | 1239447.1283
57 | 2694670.4425 | 1239490.4665 | 2694659.7466 | 1239492.8534 | 2694652.6933 | 1239492.5963
58 | 2694670.4425 | 1239490.4665 | 2694674.6371 | 1239488.3207 | 2694678.1831 | 1239485.5752 | 2694681.9843 | 1239481.5328 | 2694685.0229 | 1239476.4553 | 2694687.7564 | 1239468.6931 | 2694688.3999 | 1239466.9819
59 | 2694670.4425 | 1239490.4665 | 2694672.7706 | 1239506.2154
60 | 2694645.1732 | 1239599.8562 | 2694637.1463 | 1239598.0491 | 2694622.3441 | 1239590.8968
61 | 2694704.685 | 1239423.674 | 2694693.7313 | 1239452.8036
62 | 2694688.3999 | 1239466.9819 | 2694693.7313 | 1239452.8036
63 | 2694672.7706 | 1239506.2154 | 2694672.2664 | 1239511.7448 | 2694666.827 | 1239530.7611 | 2694660.9989 | 1239549.3579
64 | 2694732.9205 | 1239508.1205 | 2694730.5797 | 1239513.5539
65 | 2694732.9205 | 1239508.1205 | 2694750.7399 | 1239517.7009 | 2694761.599 | 1239524.0455 | 2694765.646 | 1239524.5105 | 2694768.2997 | 1239523.641 | 2694779.0029 | 1239505.5747

## bus_geodata
| x | y | coords
0 | 2694694.1669 | 1239695.8622
1 | 2694707.2342 | 1239668.2077
2 | 2694705.1323 | 1239665.7835
3 | 2694714.0846 | 1239673.5303
4 | 2694696.81 | 1239652.1628
5 | 2694731.9612 | 1239680.4476
6 | 2694766.2949 | 1239587.6011
7 | 2694728.3298 | 1239578.1994
8 | 2694770.4274 | 1239621.5367
9 | 2694715.1159 | 1239618.9189
10 | 2694706.2247 | 1239639.5147
11 | 2694735.2019 | 1239620.118
12 | 2694738.252 | 1239620.3007
13 | 2694698.2946 | 1239639.7106
14 | 2694680.6156 | 1239653.0351
15 | 2694677.8512 | 1239658.2712
16 | 2694667.0278 | 1239653.7669
17 | 2694639.1606 | 1239649.5974
18 | 2694647.4785 | 1239622.2011
19 | 2694705.4398 | 1239581.8955
20 | 2694733.762 | 1239640.1878
21 | 2694759.7615 | 1239543.4306
22 | 2694782.7172 | 1239548.245
23 | 2694765.5394 | 1239531.1804
24 | 2694739.2754 | 1239518.8785
25 | 2694714.5084 | 1239545.6214
26 | 2694721.3825 | 1239531.0313
27 | 2694673.7395 | 1239536.1392
28 | 2694683.6997 | 1239505.8116
29 | 2694468.9182 | 1239563.246
30 | 2694492.3382 | 1239574.9369
31 | 2694514.8283 | 1239583.8237
32 | 2694528.6158 | 1239591.3976
33 | 2694541.6575 | 1239598.5618
34 | 2694544.8387 | 1239554.6123
35 | 2694547.4957 | 1239585.7706
36 | 2694535.2348 | 1239542.1175
37 | 2694569.4164 | 1239614.6361
38 | 2694583.2614 | 1239622.6533
39 | 2694598.5014 | 1239615.7483
40 | 2694633.1826 | 1239635.4737
41 | 2694636.3119 | 1239626.179
42 | 2694585.2884 | 1239573.5522
43 | 2694590.2107 | 1239560.2746
44 | 2694598.895 | 1239536.8497
45 | 2694620.6502 | 1239538.2195
46 | 2694636.7136 | 1239527.9568
47 | 2694622.1528 | 1239567.4128
48 | 2694599.6547 | 1239444.1262
49 | 2694633.7605 | 1239392.0309
50 | 2694584.8288 | 1239447.1283
51 | 2694652.6933 | 1239492.5963
52 | 2694670.4425 | 1239490.4665
53 | 2694622.3441 | 1239590.8968
54 | 2694704.685 | 1239423.674
55 | 2694652.9652 | 1239438.5128
56 | 2694578.3759 | 1239448.4349
57 | 2694688.3999 | 1239466.9819
58 | 2694672.7706 | 1239506.2154
59 | 2694645.1732 | 1239599.8562
60 | 2694613.706 | 1239617.9348
61 | 2694660.9989 | 1239549.3579
62 | 2694702.5826 | 1239518.4492
63 | 2694732.9205 | 1239508.1205
64 | 2694730.5797 | 1239513.5539
65 | 2694779.0029 | 1239505.5747
66 | 2694693.7313 | 1239452.8036
67 | 2694672.7706 | 1239506.2154

## line_std_types
| c_nf_per_km | r_ohm_per_km | x_ohm_per_km | max_i_ka | type | q_mm2 | alpha | voltage_rating
NAYY 4x50 SE | 210 | 0.642 | 0.083 | 0.142 | cs | 50 | 0.00403 | LV
NAYY 4x120 SE | 264 | 0.225 | 0.08 | 0.242 | cs | 120 | 0.00403 | LV
NAYY 4x150 SE | 261 | 0.208 | 0.08 | 0.27 | cs | 150 | 0.00403 | LV
NA2XS2Y 1x95 RM/25 12/20 kV | 216 | 0.313 | 0.132 | 0.252 | cs | 95 | 0.00403 | MV
NA2XS2Y 1x185 RM/25 12/20 kV | 273 | 0.161 | 0.117 | 0.362 | cs | 185 | 0.00403 | MV
NA2XS2Y 1x240 RM/25 12/20 kV | 304 | 0.122 | 0.112 | 0.421 | cs | 240 | 0.00403 | MV
NA2XS2Y 1x95 RM/25 6/10 kV | 315 | 0.313 | 0.123 | 0.249 | cs | 95 | 0.00403 | MV
NA2XS2Y 1x185 RM/25 6/10 kV | 406 | 0.161 | 0.11 | 0.358 | cs | 185 | 0.00403 | MV
NA2XS2Y 1x240 RM/25 6/10 kV | 456 | 0.122 | 0.105 | 0.416 | cs | 240 | 0.00403 | MV
NA2XS2Y 1x150 RM/25 12/20 kV | 250 | 0.206 | 0.116 | 0.319 | cs | 150 | 0.00403 | MV
NA2XS2Y 1x120 RM/25 12/20 kV | 230 | 0.253 | 0.119 | 0.283 | cs | 120 | 0.00403 | MV
NA2XS2Y 1x70 RM/25 12/20 kV | 190 | 0.443 | 0.132 | 0.22 | cs | 70 | 0.00403 | MV
NA2XS2Y 1x150 RM/25 6/10 kV | 360 | 0.206 | 0.11 | 0.315 | cs | 150 | 0.00403 | MV
NA2XS2Y 1x120 RM/25 6/10 kV | 340 | 0.253 | 0.113 | 0.28 | cs | 120 | 0.00403 | MV
NA2XS2Y 1x70 RM/25 6/10 kV | 280 | 0.443 | 0.123 | 0.217 | cs | 70 | 0.00403 | MV
N2XS(FL)2Y 1x120 RM/35 64/110 kV | 112 | 0.153 | 0.166 | 0.366 | cs | 120 | 0.00393 | HV
N2XS(FL)2Y 1x185 RM/35 64/110 kV | 125 | 0.099 | 0.156 | 0.457 | cs | 185 | 0.00393 | HV
N2XS(FL)2Y 1x240 RM/35 64/110 kV | 135 | 0.075 | 0.149 | 0.526 | cs | 240 | 0.00393 | HV
N2XS(FL)2Y 1x300 RM/35 64/110 kV | 144 | 0.06 | 0.144 | 0.588 | cs | 300 | 0.00393 | HV
15-AL1/3-ST1A 0.4 | 11 | 1.8769 | 0.35 | 0.105 | ol | 16 | 0.00403 | LV
24-AL1/4-ST1A 0.4 | 11.25 | 1.2012 | 0.335 | 0.14 | ol | 24 | 0.00403 | LV
48-AL1/8-ST1A 0.4 | 12.2 | 0.5939 | 0.3 | 0.21 | ol | 48 | 0.00403 | LV
94-AL1/15-ST1A 0.4 | 13.2 | 0.306 | 0.29 | 0.35 | ol | 94 | 0.00403 | LV
34-AL1/6-ST1A 10.0 | 9.7 | 0.8342 | 0.36 | 0.17 | ol | 34 | 0.00403 | MV
48-AL1/8-ST1A 10.0 | 10.1 | 0.5939 | 0.35 | 0.21 | ol | 48 | 0.00403 | MV
70-AL1/11-ST1A 10.0 | 10.4 | 0.4132 | 0.339 | 0.29 | ol | 70 | 0.00403 | MV
94-AL1/15-ST1A 10.0 | 10.75 | 0.306 | 0.33 | 0.35 | ol | 94 | 0.00403 | MV
122-AL1/20-ST1A 10.0 | 11.1 | 0.2376 | 0.323 | 0.41 | ol | 122 | 0.00403 | MV
149-AL1/24-ST1A 10.0 | 11.25 | 0.194 | 0.315 | 0.47 | ol | 149 | 0.00403 | MV
34-AL1/6-ST1A 20.0 | 9.15 | 0.8342 | 0.382 | 0.17 | ol | 34 | 0.00403 | MV
48-AL1/8-ST1A 20.0 | 9.5 | 0.5939 | 0.372 | 0.21 | ol | 48 | 0.00403 | MV
70-AL1/11-ST1A 20.0 | 9.7 | 0.4132 | 0.36 | 0.29 | ol | 70 | 0.00403 | MV
94-AL1/15-ST1A 20.0 | 10 | 0.306 | 0.35 | 0.35 | ol | 94 | 0.00403 | MV
122-AL1/20-ST1A 20.0 | 10.3 | 0.2376 | 0.344 | 0.41 | ol | 122 | 0.00403 | MV
149-AL1/24-ST1A 20.0 | 10.5 | 0.194 | 0.337 | 0.47 | ol | 149 | 0.00403 | MV
184-AL1/30-ST1A 20.0 | 10.75 | 0.1571 | 0.33 | 0.535 | ol | 184 | 0.00403 | MV
243-AL1/39-ST1A 20.0 | 11 | 0.1188 | 0.32 | 0.645 | ol | 243 | 0.00403 | MV
48-AL1/8-ST1A 110.0 | 8 | 0.5939 | 0.46 | 0.21 | ol | 48 | 0.00403 | HV
70-AL1/11-ST1A 110.0 | 8.4 | 0.4132 | 0.45 | 0.29 | ol | 70 | 0.00403 | HV
94-AL1/15-ST1A 110.0 | 8.65 | 0.306 | 0.44 | 0.35 | ol | 94 | 0.00403 | HV
122-AL1/20-ST1A 110.0 | 8.5 | 0.2376 | 0.43 | 0.41 | ol | 122 | 0.00403 | HV
149-AL1/24-ST1A 110.0 | 8.75 | 0.194 | 0.41 | 0.47 | ol | 149 | 0.00403 | HV
184-AL1/30-ST1A 110.0 | 8.8 | 0.1571 | 0.4 | 0.535 | ol | 184 | 0.00403 | HV
243-AL1/39-ST1A 110.0 | 9 | 0.1188 | 0.39 | 0.645 | ol | 243 | 0.00403 | HV
305-AL1/39-ST1A 110.0 | 9.2 | 0.0949 | 0.38 | 0.74 | ol | 305 | 0.00403 | HV
490-AL1/64-ST1A 110.0 | 9.75 | 0.059 | 0.37 | 0.96 | ol | 490 | 0.00403 | HV
679-AL1/86-ST1A 110.0 | 9.95 | 0.042 | 0.36 | 1.15 | ol | 679 | 0.00403 | HV
490-AL1/64-ST1A 220.0 | 10 | 0.059 | 0.285 | 0.96 | ol | 490 | 0.00403 | HV
679-AL1/86-ST1A 220.0 | 11.7 | 0.042 | 0.275 | 1.15 | ol | 679 | 0.00403 | HV
490-AL1/64-ST1A 380.0 | 11 | 0.059 | 0.253 | 0.96 | ol | 490 | 0.00403 | HV
679-AL1/86-ST1A 380.0 | 14.6 | 0.042 | 0.25 | 1.15 | ol | 679 | 0.00403 | HV

## trafo_std_types
| i0_percent | pfe_kw | vkr_percent | sn_mva | vn_lv_kv | vn_hv_kv | vk_percent | shift_degree | vector_group | tap_side | tap_neutral | tap_min | tap_max | tap_step_degree | tap_step_percent | tap_phase_shifter
160 MVA 380/110 kV | 0.06 | 60 | 0.25 | 160 | 110 | 380 | 12.2 | 0 | Yy0 | hv | 0 | -9 | 9 | 0 | 1.5 | FALSE
100 MVA 220/110 kV | 0.06 | 55 | 0.26 | 100 | 110 | 220 | 12 | 0 | Yy0 | hv | 0 | -9 | 9 | 0 | 1.5 | FALSE
63 MVA 110/20 kV | 0.04 | 22 | 0.32 | 63 | 20 | 110 | 18 | 150 | YNd5 | hv | 0 | -9 | 9 | 0 | 1.5 | FALSE
40 MVA 110/20 kV | 0.05 | 18 | 0.34 | 40 | 20 | 110 | 16.2 | 150 | YNd5 | hv | 0 | -9 | 9 | 0 | 1.5 | FALSE
25 MVA 110/20 kV | 0.07 | 14 | 0.41 | 25 | 20 | 110 | 12 | 150 | YNd5 | hv | 0 | -9 | 9 | 0 | 1.5 | FALSE
63 MVA 110/10 kV | 0.04 | 22 | 0.32 | 63 | 10 | 110 | 18 | 150 | YNd5 | hv | 0 | -9 | 9 | 0 | 1.5 | FALSE
40 MVA 110/10 kV | 0.05 | 18 | 0.34 | 40 | 10 | 110 | 16.2 | 150 | YNd5 | hv | 0 | -9 | 9 | 0 | 1.5 | FALSE
25 MVA 110/10 kV | 0.07 | 14 | 0.41 | 25 | 10 | 110 | 12 | 150 | YNd5 | hv | 0 | -9 | 9 | 0 | 1.5 | FALSE
0.25 MVA 20/0.4 kV | 0.32 | 0.8 | 1.44 | 0.25 | 0.4 | 20 | 6 | 150 | Yzn5 | hv | 0 | -2 | 2 | 0 | 2.5 | FALSE
0.4 MVA 20/0.4 kV | 0.3375 | 1.35 | 1.425 | 0.4 | 0.4 | 20 | 6 | 150 | Dyn5 | hv | 0 | -2 | 2 | 0 | 2.5 | FALSE
0.63 MVA 20/0.4 kV | 0.2619 | 1.65 | 1.206 | 0.63 | 0.4 | 20 | 6 | 150 | Dyn5 | hv | 0 | -2 | 2 | 0 | 2.5 | FALSE
0.25 MVA 10/0.4 kV | 0.24 | 0.6 | 1.2 | 0.25 | 0.4 | 10 | 4 | 150 | Dyn5 | hv | 0 | -2 | 2 | 0 | 2.5 | FALSE
0.4 MVA 10/0.4 kV | 0.2375 | 0.95 | 1.325 | 0.4 | 0.4 | 10 | 4 | 150 | Dyn5 | hv | 0 | -2 | 2 | 0 | 2.5 | FALSE
0.63 MVA 10/0.4 kV | 0.1873 | 1.18 | 1.0794 | 0.63 | 0.4 | 10 | 4 | 150 | Dyn5 | hv | 0 | -2 | 2 | 0 | 2.5 | FALSE

## trafo3w_std_types
| sn_hv_mva | sn_mv_mva | sn_lv_mva | vn_hv_kv | vn_mv_kv | vn_lv_kv | vk_hv_percent | vk_mv_percent | vk_lv_percent | vkr_hv_percent | vkr_mv_percent | vkr_lv_percent | pfe_kw | i0_percent | shift_mv_degree | shift_lv_degree | vector_group | tap_side | tap_neutral | tap_min | tap_max | tap_step_percent
63/25/38 MVA 110/20/10 kV | 63 | 25 | 38 | 110 | 20 | 10 | 10.4 | 10.4 | 10.4 | 0.28 | 0.32 | 0.35 | 35 | 0.89 | 0 | 0 | YN0yn0yn0 | hv | 0 | -10 | 10 | 1.2
63/25/38 MVA 110/10/10 kV | 63 | 25 | 38 | 110 | 10 | 10 | 10.4 | 10.4 | 10.4 | 0.28 | 0.32 | 0.35 | 35 | 0.89 | 0 | 0 | YN0yn0yn0 | hv | 0 | -10 | 10 | 1.2

## fuse_std_types
| fuse_type | i_rated_a | t_avg | t_min | t_total | x_avg | x_min | x_total
HV 100A | HV 100A | 100 | 0 | [10.0, 3.64, 0.854, 0.281, 0.1, 0.0531, 0.022, 0.01] | [10.0, 4.267, 1.21, 0.403, 0.1, 0.058, 0.022, 0.01] | 0 | [300.0, 350.0, 450.0, 550.0, 700.0, 850.0, 1200.0, 1752.0] | [600.0, 700.0, 900.0, 1150.0, 1665.0, 2000.0, 3000.0, 4313.0]
HV 10A | HV 10A | 10 | 0 | [10.0, 1675.0, 0.344, 0.156, 0.1, 0.0417, 0.0171, 0.01] | [10.0, 1.3, 0.3, 0.155, 0.1, 0.0555, 0.023, 0.01] | 0 | [30.0, 32.0, 35.0, 37.0, 39.0, 50.0, 70.0, 88.0] | [60.0, 70.0, 80.0, 87.0, 94.0, 110.0, 150.0, 216.0]
HV 125A | HV 125A | 125 | 0 | [10.0, 1.82, 0.344, 0.1, 0.0467, 0.0269, 0.01] | [10.0, 2.478, 0.426, 0.1, 0.0427, 0.0211, 0.01] | 0 | [375.0, 500.0, 700.0, 925.0, 1200.0, 1500.0, 2341.0] | [750.0, 1000.0, 1500.0, 2200.0, 3000.0, 4000.0, 5765.0]
HV 160A | HV 160A | 160 | 0 | [10.0, 4.15, 1.03, 0.198, 0.1, 0.051, 0.0172, 0.01] | [10.0, 2.3, 0.734, 0.274, 0.1, 0.046, 0.0177, 0.01] | 0 | [480.0, 550.0, 700.0, 1000.0, 1260.0, 1600.0, 2500.0, 3227.0] | [960.0, 1300.0, 1700.0, 2200.0, 2996.0, 4000.0, 6000.0, 7946.0]
HV 16A | HV 16A | 16 | 0 | [10.0, 0.352, 0.164, 0.1, 0.0649, 0.0342, 0.01] | [10.0, 2.34, 0.722, 0.181, 0.1, 0.055, 0.0296, 0.01] | 0 | [48.0, 60.0, 65.0, 71.0, 80.0, 100.0, 162.0] | [96.0, 110.0, 125.0, 150.0, 168.0, 200.0, 250.0, 398.0]
HV 200A | HV 200A | 200 | 0 | [10.0, 4.267, 1.21, 0.403, 0.1, 0.058, 0.022, 0.01] | [10.0, 3.73, 1.654, 0.328, 0.1, 0.0531, 0.019, 0.01] | 0 | [600.0, 700.0, 900.0, 1150.0, 1665.0, 2000.0, 3000.0, 4313.0] | [1200.0, 1500.0, 1800.0, 2700.0, 3960.0, 5000.0, 7500.0, 10620.0]
HV 20A | HV 20A | 20 | 0 | [10.0, 1.3, 0.3, 0.155, 0.1, 0.0555, 0.023, 0.01] | [10.0, 1.3, 0.161, 0.1, 0.0611, 0.0399, 0.0141, 0.01] | 0 | [60.0, 70.0, 80.0, 87.0, 94.0, 110.0, 150.0, 216.0] | [120.0, 150.0, 200.0, 223.0, 260.0, 300.0, 450.0, 532.0]
HV 25A | HV 25A | 25 | 0 | [10.0, 2.512, 0.833, 0.299, 0.1, 0.0372, 0.0223, 0.01] | [10.0, 3.125, 0.597, 0.198, 0.1, 0.0378, 0.022, 0.01] | 0 | [75.0, 82.0, 90.0, 100.0, 124.0, 170.0, 200.0, 289.0] | [150.0, 170.0, 210.0, 250.0, 294.0, 400.0, 500.0, 711.0]
HV 31.5A | HV 31.5A | 31.5 | 0 | [10.0, 2.34, 0.722, 0.181, 0.1, 0.055, 0.0296, 0.01] | [10.0, 2.84, 0.368, 0.164, 0.1, 0.0621, 0.0378, 0.0195, 0.01] | 0 | [95.0, 110.0, 125.0, 150.0, 165.0, 200.0, 250.0, 390.0] | [189.0, 220.0, 300.0, 350.0, 393.0, 450.0, 530.0, 700.0, 960.0]
HV 40A | HV 40A | 40 | 0 | [10.0, 1.3, 0.161, 0.1, 0.0611, 0.0399, 0.0141, 0.01] | [10.0, 2.05, 0.369, 0.198, 0.1, 0.051, 0.0298, 0.01] | 0 | [120.0, 150.0, 200.0, 223.0, 260.0, 300.0, 450.0, 532.0] | [240.0, 300.0, 400.0, 450.0, 530.0, 650.0, 800.0, 1311.0]
HV 50A | HV 50A | 50 | 0 | [10.0, 3.215, 0.597, 0.198, 0.1, 0.0378, 0.022, 0.01] | [10.0, 3.64, 0.854, 0.281, 0.1, 0.0531, 0.022, 0.01] | 0 | [150.0, 170.0, 210.0, 250.0, 294.0, 400.0, 500.0, 711.0] | [300.0, 350.0, 450.0, 550.0, 700.0, 850.0, 1200.0, 1752.0]
HV 6.3A | HV 6.3A | 6.3 | 0 | [10.0, 1.39, 0.344, 0.168, 0.1, 0.056, 0.0263, 0.01] | [10.0, 1.711, 0.516, 0.198, 0.1, 0.0634, 0.0303, 0.01] | 0 | [19.0, 19.5, 20.4, 20.8, 22.0, 25.0, 32.0, 48.0] | [38.0, 40.0, 43.0, 48.0, 53.0, 60.0, 75.0, 118.0]
HV 63A | HV 63A | 63 | 0 | [10.0, 2.84, 0.368, 0.164, 0.1, 0.0621, 0.0378, 0.0195, 0.01] | [10.0, 1.82, 0.344, 0.1, 0.0467, 0.0269, 0.01] | 0 | [189.0, 220.0, 300.0, 350.0, 393.0, 450.0, 530.0, 700.0, 961.0] | [378.0, 500.0, 700.0, 934.0, 1200.0, 1500.0, 2366.0]
HV 80A | HV 80A | 80 | 0 | [10.0, 2.05, 0.369, 0.198, 0.1, 0.051, 0.0298, 0.01] | [10.0, 4.15, 1.03, 0.198, 0.1, 0.051, 0.0172, 0.01] | 0 | [240.0, 300.0, 400.0, 450.0, 530.0, 650.0, 800.0, 1311.0] | [480.0, 550.0, 700.0, 1000.0, 1260.0, 1600.0, 2500.0, 3227.0]
Siemens NH-1-100 | Siemens NH-1-100 | 100 | [5400.0, 2000.0, 400.0, 20.0, 1.0, 0.2, 0.012, 0.004] | 0 | 0 | [150.0, 190.0, 250.0, 430.0, 900.0, 1250.0, 2700.0, 3600.0] | 0 | 0
Siemens NH-1-125 | Siemens NH-1-125 | 125 | [4800.0, 120.0, 7.0, 0.1, 0.004] | 0 | 0 | [180.0, 400.0, 740.0, 2000.0, 4250.0] | 0 | 0
Siemens NH-1-16 | Siemens NH-1-16 | 16 | [4000.0, 400.0, 2.0, 0.1, 0.04, 0.01] | 0 | 0 | [26.0, 35.0, 75.0, 150.0, 200.0, 300.0] | 0 | 0
Siemens NH-1-160 | Siemens NH-1-160 | 160 | [4800.0, 120.0, 7.0, 0.1, 0.004] | 0 | 0 | [210.0, 500.0, 900.0, 2300.0, 5000.0] | 0 | 0
Siemens NH-1-25 | Siemens NH-1-25 | 25 | [4000.0, 1000.0, 10.0, 0.2, 0.02, 0.01] | 0 | 0 | [40.0, 50.0, 100.0, 210.0, 400.0, 500.0] | 0 | 0
Siemens NH-1-50 | Siemens NH-1-50 | 50 | [4000.0, 40.0, 4.0, 1.0, 0.02, 0.01] | 0 | 0 | [86.0, 200.0, 300.0, 400.0, 1000.0, 1280.0] | 0 | 0
Siemens NH-1-63 | Siemens NH-1-63 | 63 | [4000.0, 100.0, 10.0, 2.0, 0.04, 0.01] | 0 | 0 | [100.0, 200.0, 300.0, 400.0, 1000.0, 1500.0] | 0 | 0
Siemens NH-1-80 | Siemens NH-1-80 | 80 | [4800.0, 120.0, 7.0, 0.1, 0.01] | 0 | 0 | [150.58, 250.0, 450.0, 1150.0, 2470.0] | 0 | 0
Siemens NH-2-1000 | Siemens NH-2-1000 | 1000 | [4800.0, 120.0, 7.0, 0.1, 0.004] | 0 | 0 | [1900.0, 3500.0, 8400.0, 24000.0, 52000.0] | 0 | 0
Siemens NH-2-200 | Siemens NH-2-200 | 200 | [4800.0, 120.0, 7.0, 0.1, 0.004] | 0 | 0 | [280.0, 650.0, 1200.0, 3000.0, 7000.0] | 0 | 0
Siemens NH-2-224 | Siemens NH-2-224 | 224 | [4800.0, 120.0, 7.0, 0.2, 0.04, 0.004] | 0 | 0 | [400.0, 750.0, 1453.0, 3025.0, 4315.0, 7600.0] | 0 | 0
Siemens NH-2-250 | Siemens NH-2-250 | 250 | [4800.0, 120.0, 7.0, 0.1, 0.004] | 0 | 0 | [450.0, 800.0, 1650.0, 4000.0, 8500.0] | 0 | 0
Siemens NH-2-315 | Siemens NH-2-315 | 315 | [4800.0, 120.0, 7.0, 0.1, 0.004] | 0 | 0 | [550.0, 920.0, 1900.0, 5000.0, 11000.0] | 0 | 0
Siemens NH-2-355 | Siemens NH-2-355 | 355 | [4800.0, 120.0, 6.0, 0.1, 0.004] | 0 | 0 | [650.0, 1116.27, 2350.0, 5840.0, 12790.0] | 0 | 0
Siemens NH-2-400 | Siemens NH-2-400 | 400 | [4800.0, 120.0, 7.0, 0.1, 0.004] | 0 | 0 | [720.0, 1350.0, 2800.0, 6500.0, 15000.0] | 0 | 0
Siemens NH-2-425 | Siemens NH-2-425 | 425 | [4800.0, 120.0, 7.0, 0.1, 0.004] | 0 | 0 | [850.0, 1500.0, 3050.0, 7500.0, 16500.0] | 0 | 0
Siemens NH-2-630 | Siemens NH-2-630 | 630 | [4800.0, 120.0, 7.0, 0.1, 0.004] | 0 | 0 | [1200.0, 2000.0, 4800.0, 12000.0, 26000.0] | 0 | 0

## res_bus
| vm_pu | va_degree | p_mw | q_mvar
0 | 0.97633 | -0.45606 | 0.015887 | 0.0039817
1 | 0.9768 | -0.4467 | 0 | 0
2 | 0.9769 | -0.44474 | 0 | 0
3 | 0.97666 | -0.44949 | 0.0028455 | 0.00071315
4 | 0.9774 | -0.43498 | 0 | 0
5 | 0.9764 | -0.45473 | 0.014767 | 0.003701
6 | 0.97508 | -0.48055 | 0 | 0
7 | 0.97479 | -0.48637 | 0.0080564 | 0.0020191
8 | 0.97586 | -0.46534 | 0 | 0
9 | 0.97691 | -0.44458 | 0 | 0
10 | 0.97779 | -0.42723 | 0.0058239 | 0.0014596
11 | 0.97619 | -0.4588 | 0 | 0
12 | 0.9761 | -0.46058 | 0.023838 | 0.0059744
13 | 0.97813 | -0.42072 | 0 | 0
14 | 0.97697 | -0.44353 | 0.0061072 | 0.0015306
15 | 0.97655 | -0.45167 | 0.011594 | 0.0029058
16 | 0.97668 | -0.44919 | 0 | 0
17 | 0.97638 | -0.45498 | 0 | 0
18 | 0.97609 | -0.46084 | 0.011176 | 0.002801
19 | 0.98394 | -0.30737 | 0.020014 | 0.0050161
20 | 0.97606 | -0.46134 | 0.0068943 | 0.0017279
21 | 0.98861 | -0.21753 | 0 | 0
22 | 0.9883 | -0.22369 | 0.01473 | 0.0036917
23 | 0.9888 | -0.21397 | 0 | 0
24 | 0.9892 | -0.20623 | 0.0030029 | 0.0007526
25 | 0.98837 | -0.22185 | 0 | 0
26 | 0.99027 | -0.18538 | 0 | 0
27 | 0.99282 | -0.13673 | 0.021383 | 0.005359
28 | 0.99344 | -0.12467 | 0 | 0
29 | 0.98171 | -0.35229 | 0.015346 | 0.0038461
30 | 0.98209 | -0.34485 | 0 | 0
31 | 0.98243 | -0.33808 | 0 | 0
32 | 0.98266 | -0.33372 | 0.0010276 | 0.00025754
33 | 0.98288 | -0.32932 | 0 | 0
34 | 0.98264 | -0.33416 | 0.00057223 | 0.00014341
35 | 0.9828 | -0.33087 | 0.00054308 | 0.00013611
36 | 0.98256 | -0.33559 | 0.0049873 | 0.0012499
37 | 0.98355 | -0.31632 | 0.0049178 | 0.0012325
38 | 0.98395 | -0.30842 | 0 | 0
39 | 0.98438 | -0.30017 | 0.0051636 | 0.0012941
40 | 0.98459 | -0.29595 | 0.0052956 | 0.0013272
41 | 0.98464 | -0.29501 | 0 | 0
42 | 0.98597 | -0.26923 | 0.0010902 | 0.00027322
43 | 0.98598 | -0.26895 | 0.058014 | 0.01454
44 | 0.98734 | -0.24252 | 0 | 0
45 | 0.98888 | -0.21267 | 0 | 0
46 | 0.99024 | -0.1864 | 0.0091685 | 0.0022978
47 | 0.98661 | -0.25674 | 0.031708 | 0.0079466
48 | 0.98596 | -0.26945 | 0 | 0
49 | 0.98641 | -0.26052 | 0 | 0
50 | 0.98587 | -0.27112 | 0.0039386 | 0.00098711
51 | 0.99251 | -0.14273 | 0 | 0
52 | 0.99333 | -0.12684 | 0 | 0
53 | 0.98549 | -0.2785 | 0 | 0
54 | 0.98989 | -0.19318 | 0 | 0
55 | 0.98453 | -0.29724 | 0.037874 | 0.0094921
56 | 0.98586 | -0.27138 | 0.0022364 | 0.0005605
57 | 0.99185 | -0.15541 | 0.00265 | 0.00066414
58 | 0.99432 | -0.10786 | 0 | 0
59 | 0.98509 | -0.28625 | 0 | 0
60 | 0.98437 | -0.3003 | 0.012258 | 0.0030721
61 | 1 | 0 | -0.41961 | -0.10713
62 | 0.99213 | -0.14982 | 0.010527 | 0.0026382
63 | 0.98919 | -0.20643 | 0 | 0
64 | 0.98936 | -0.20301 | 0 | 0
65 | 0.98738 | -0.24159 | 0.03247 | 0.0081377
66 | 0.99115 | -0.16882 | 0.0058723 | 0.0014717
67 | 0.99998 | 149.9956 | 0 | 0

## res_line
| p_from_mw | q_from_mvar | p_to_mw | q_to_mvar | pl_mw | ql_mvar | i_from_ka | i_to_ka | i_ka | vm_from_pu | va_from_degree | vm_to_pu | va_to_degree | loading_percent
0 | -0.015887 | -0.0039817 | 0.015894 | 0.0039859 | 7.0896e-06 | 4.1339e-06 | 0.024214 | 0.024214 | 0.024214 | 0.97633 | -0.45606 | 0.9768 | -0.4467 | 6.6521
1 | -0.033513 | -0.0084035 | 0.033516 | 0.0084055 | 3.1326e-06 | 1.9648e-06 | 0.051054 | 0.051054 | 0.051054 | 0.9768 | -0.4467 | 0.9769 | -0.44474 | 14.0257
2 | 0.017619 | 0.0044176 | -0.017616 | -0.0044162 | 2.3436e-06 | 1.3913e-06 | 0.02684 | 0.02684 | 0.02684 | 0.9768 | -0.4467 | 0.97666 | -0.44949 | 7.3736
3 | -0.033516 | -0.0084055 | 0.033532 | 0.0084152 | 1.5596e-05 | 9.7814e-06 | 0.051054 | 0.051054 | 0.051054 | 0.9769 | -0.44474 | 0.9774 | -0.43498 | 14.0257
4 | 0.014771 | 0.0037031 | -0.014767 | -0.003701 | 3.684e-06 | 2.1151e-06 | 0.022505 | 0.022505 | 0.022505 | 0.97666 | -0.44949 | 0.9764 | -0.45473 | 6.1826
5 | -0.062435 | -0.015668 | 0.062477 | 0.015695 | 4.25e-05 | 2.7043e-05 | 0.09506 | 0.09506 | 0.09506 | 0.9774 | -0.43498 | 0.97813 | -0.42072 | 26.1153
6 | 0.028903 | 0.0072525 | -0.028892 | -0.0072452 | 1.1777e-05 | 7.3344e-06 | 0.044006 | 0.044006 | 0.044006 | 0.9774 | -0.43498 | 0.97697 | -0.44353 | 12.0896
7 | 0.0080587 | 0.0020201 | -0.0080564 | -0.0020191 | 2.2334e-06 | 9.3831e-07 | 0.012298 | 0.012298 | 0.012298 | 0.97508 | -0.48055 | 0.97479 | -0.48637 | 3.3786
8 | -0.0080587 | -0.0020201 | 0.0080645 | 0.0020225 | 5.8443e-06 | 2.4539e-06 | 0.012298 | 0.012298 | 0.012298 | 0.97508 | -0.48055 | 0.97586 | -0.46534 | 3.3786
9 | -0.0080645 | -0.0020225 | 0.0080663 | 0.0020233 | 1.8267e-06 | 7.6654e-07 | 0.012298 | 0.012297 | 0.012298 | 0.97586 | -0.46534 | 0.9761 | -0.46058 | 3.3784
10 | -0.038829 | -0.0097442 | 0.038861 | 0.0097644 | 3.2157e-05 | 2.0273e-05 | 0.059148 | 0.059148 | 0.059148 | 0.97691 | -0.44458 | 0.97779 | -0.42723 | 16.2494
11 | 0.038829 | 0.0097442 | -0.038802 | -0.0097276 | 2.632e-05 | 1.6594e-05 | 0.059148 | 0.059148 | 0.059148 | 0.97691 | -0.44458 | 0.97619 | -0.4588 | 16.2494
12 | -0.044685 | -0.011224 | 0.044699 | 0.011233 | 1.3887e-05 | 8.787e-06 | 0.068011 | 0.068011 | 0.068011 | 0.97779 | -0.42723 | 0.97813 | -0.42072 | 18.6842
13 | 0.0068951 | 0.0017282 | -0.0068943 | -0.0017279 | 8.3365e-07 | 2.8198e-07 | 0.01051 | 0.01051 | 0.01051 | 0.97619 | -0.4588 | 0.97606 | -0.46134 | 2.8875
14 | 0.031907 | 0.0079994 | -0.031905 | -0.0079977 | 2.7107e-06 | 1.6966e-06 | 0.048638 | 0.048638 | 0.048638 | 0.97619 | -0.4588 | 0.9761 | -0.46058 | 13.362
15 | -0.10718 | -0.026928 | 0.10776 | 0.0273 | 0.00058324 | 0.00037254 | 0.16307 | 0.16307 | 0.16307 | 0.97813 | -0.42072 | 0.98394 | -0.30737 | 44.7995
16 | 0.022784 | 0.0057146 | -0.022778 | -0.0057108 | 6.1458e-06 | 3.763e-06 | 0.034704 | 0.034704 | 0.034704 | 0.97697 | -0.44353 | 0.97668 | -0.44919 | 9.5342
17 | -0.011594 | -0.0029058 | 0.011596 | 0.0029065 | 1.3721e-06 | 7.3147e-07 | 0.017667 | 0.017667 | 0.017667 | 0.97655 | -0.45167 | 0.97668 | -0.44919 | 4.8535
18 | 0.011182 | 0.0028043 | -0.011179 | -0.0028027 | 3.0876e-06 | 1.6212e-06 | 0.017038 | 0.017038 | 0.017038 | 0.97668 | -0.44919 | 0.97638 | -0.45498 | 4.6807
19 | 0.011179 | 0.0028027 | -0.011176 | -0.002801 | 3.1167e-06 | 1.6367e-06 | 0.017038 | 0.017038 | 0.017038 | 0.97638 | -0.45498 | 0.97609 | -0.46084 | 4.6807
20 | -0.12777 | -0.032316 | 0.1283 | 0.032653 | 0.00052659 | 0.00033654 | 0.19334 | 0.19334 | 0.19334 | 0.98394 | -0.30737 | 0.98837 | -0.22185 | 53.1148
21 | 0.014734 | 0.0036942 | -0.01473 | -0.0036917 | 4.3263e-06 | 2.4682e-06 | 0.022178 | 0.022178 | 0.022178 | 0.98861 | -0.21753 | 0.9883 | -0.22369 | 6.0929
22 | -0.014734 | -0.0036942 | 0.014737 | 0.0036956 | 2.4972e-06 | 1.4246e-06 | 0.022178 | 0.022178 | 0.022178 | 0.98861 | -0.21753 | 0.9888 | -0.21397 | 6.0929
23 | -0.014737 | -0.0036956 | 0.014742 | 0.0036987 | 5.4396e-06 | 3.1029e-06 | 0.022178 | 0.022178 | 0.022178 | 0.9888 | -0.21397 | 0.9892 | -0.20623 | 6.0928
24 | -0.017745 | -0.0044513 | 0.017748 | 0.0044529 | 2.7248e-06 | 1.613e-06 | 0.026695 | 0.026695 | 0.026695 | 0.9892 | -0.20623 | 0.98936 | -0.20301 | 7.3338
25 | -0.1283 | -0.032653 | 0.12853 | 0.032797 | 0.000226 | 0.00014443 | 0.19334 | 0.19334 | 0.19334 | 0.98837 | -0.22185 | 0.99027 | -0.18538 | 53.1147
26 | -0.17885 | -0.045452 | 0.17915 | 0.045648 | 0.00030685 | 0.0001958 | 0.26897 | 0.26897 | 0.26897 | 0.99027 | -0.18538 | 0.99213 | -0.14982 | 36.9458
27 | 0.05032 | 0.012655 | -0.050278 | -0.012628 | 4.2339e-05 | 2.6844e-05 | 0.075628 | 0.075628 | 0.075628 | 0.99027 | -0.18538 | 0.98936 | -0.20301 | 20.777
28 | -0.021383 | -0.005359 | 0.021395 | 0.0053665 | 1.2295e-05 | 7.4554e-06 | 0.032048 | 0.032048 | 0.032048 | 0.99282 | -0.13673 | 0.99344 | -0.12467 | 8.8044
29 | 0.18991 | 0.048433 | -0.18968 | -0.048286 | 0.0002303 | 0.00014651 | 0.28475 | 0.28475 | 0.28475 | 0.99344 | -0.12467 | 0.99213 | -0.14982 | 26.0763
30 | -0.21131 | -0.053799 | 0.21148 | 0.053908 | 0.00017147 | 0.00010921 | 0.3168 | 0.3168 | 0.3168 | 0.99344 | -0.12467 | 0.99432 | -0.10786 | 29.011
31 | -0.015346 | -0.0038461 | 0.015352 | 0.0038492 | 5.4393e-06 | 3.142e-06 | 0.023261 | 0.023261 | 0.023261 | 0.98171 | -0.35229 | 0.98209 | -0.34485 | 6.3903
32 | -0.015352 | -0.0038492 | 0.015356 | 0.0038521 | 4.9608e-06 | 2.8654e-06 | 0.023261 | 0.02326 | 0.023261 | 0.98209 | -0.34485 | 0.98243 | -0.33808 | 6.3903
33 | -0.015356 | -0.0038521 | 0.01536 | 0.0038539 | 3.1917e-06 | 1.8434e-06 | 0.02326 | 0.02326 | 0.02326 | 0.98243 | -0.33808 | 0.98266 | -0.33372 | 6.3902
34 | -0.016387 | -0.0041115 | 0.016391 | 0.0041135 | 3.4365e-06 | 2.0108e-06 | 0.024816 | 0.024816 | 0.024816 | 0.98266 | -0.33372 | 0.98288 | -0.32932 | 6.8177
35 | -0.022495 | -0.0056432 | 0.022509 | 0.0056517 | 1.3953e-05 | 8.5228e-06 | 0.034058 | 0.034058 | 0.034058 | 0.98288 | -0.32932 | 0.98355 | -0.31632 | 9.3565
36 | 0.0061042 | 0.0015297 | -0.0061038 | -0.0015296 | 4.503e-07 | 1.1001e-07 | 0.0092413 | 0.0092414 | 0.0092414 | 0.98288 | -0.32932 | 0.9828 | -0.33087 | 2.5388
37 | -0.0055598 | -0.0013934 | 0.0055607 | 0.0013935 | 8.7149e-07 | 1.4236e-07 | 0.0084193 | 0.0084191 | 0.0084193 | 0.98264 | -0.33416 | 0.9828 | -0.33087 | 2.313
38 | 0.0049876 | 0.0012499 | -0.0049873 | -0.0012499 | 3.3991e-07 | 1.6272e-08 | 0.0075528 | 0.0075528 | 0.0075528 | 0.98264 | -0.33416 | 0.98256 | -0.33559 | 2.075
39 | -0.027427 | -0.0068843 | 0.027437 | 0.0068907 | 1.0332e-05 | 6.4091e-06 | 0.041498 | 0.041498 | 0.041498 | 0.98355 | -0.31632 | 0.98395 | -0.30842 | 11.4005
40 | -0.027437 | -0.0068907 | 0.027448 | 0.0068974 | 1.0805e-05 | 6.7024e-06 | 0.041498 | 0.041498 | 0.041498 | 0.98395 | -0.30842 | 0.98438 | -0.30017 | 11.4005
41 | -0.032611 | -0.0081915 | 0.032645 | 0.0082126 | 3.3772e-05 | 2.1143e-05 | 0.049303 | 0.049303 | 0.049303 | 0.98438 | -0.30017 | 0.98549 | -0.2785 | 13.5448
42 | -0.0052956 | -0.0013272 | 0.0052959 | 0.0013272 | 2.3557e-07 | 2.6027e-08 | 0.0080033 | 0.0080033 | 0.0080033 | 0.98459 | -0.29595 | 0.98464 | -0.29501 | 2.1987
43 | 0.012261 | 0.0030738 | -0.012258 | -0.0030721 | 3.0899e-06 | 1.6724e-06 | 0.018529 | 0.018529 | 0.018529 | 0.98464 | -0.29501 | 0.98437 | -0.3003 | 5.0905
44 | -0.017557 | -0.004401 | 0.017564 | 0.0044053 | 7.331e-06 | 4.3385e-06 | 0.026533 | 0.026532 | 0.026533 | 0.98464 | -0.29501 | 0.98509 | -0.28625 | 7.2892
45 | -0.0010902 | -0.00027322 | 0.0010902 | 0.00027305 | 1.4374e-08 | -1.714e-07 | 0.0016453 | 0.0016452 | 0.0016453 | 0.98597 | -0.26923 | 0.98598 | -0.26895 | 0.452
46 | -0.059104 | -0.014813 | 0.059179 | 0.01486 | 7.4539e-05 | 4.7386e-05 | 0.089198 | 0.089198 | 0.089198 | 0.98598 | -0.26895 | 0.98734 | -0.24252 | 24.5049
47 | -0.059179 | -0.01486 | 0.059263 | 0.014914 | 8.4398e-05 | 5.3652e-05 | 0.089198 | 0.089198 | 0.089198 | 0.98734 | -0.24252 | 0.98888 | -0.21267 | 24.5049
48 | -0.14141 | -0.035626 | 0.14159 | 0.035739 | 0.00017794 | 0.00011334 | 0.21285 | 0.21285 | 0.21285 | 0.98888 | -0.21267 | 0.99024 | -0.1864 | 29.2382
49 | 0.082148 | 0.020712 | -0.081976 | -0.020602 | 0.00017288 | 0.00011026 | 0.12366 | 0.12366 | 0.12366 | 0.98888 | -0.21267 | 0.98661 | -0.25674 | 33.9717
50 | -0.15076 | -0.038037 | 0.15107 | 0.038237 | 0.00031593 | 0.00020029 | 0.22663 | 0.22663 | 0.22663 | 0.99024 | -0.1864 | 0.99251 | -0.14273 | 20.7538
51 | 0.050268 | 0.012655 | -0.050216 | -0.012622 | 5.2209e-05 | 3.3105e-05 | 0.075835 | 0.075835 | 0.075835 | 0.98661 | -0.25674 | 0.98549 | -0.2785 | 20.8339
52 | -0.0061755 | -0.0015477 | 0.0061782 | 0.0015483 | 2.6269e-06 | 6.5223e-07 | 0.0093202 | 0.0093198 | 0.0093202 | 0.98596 | -0.26945 | 0.98641 | -0.26052 | 2.5605
53 | 0.0061755 | 0.0015477 | -0.0061751 | -0.0015475 | 4.9275e-07 | 1.2246e-07 | 0.0093202 | 0.0093202 | 0.0093202 | 0.98596 | -0.26945 | 0.98587 | -0.27112 | 2.5605
54 | -0.044119 | -0.011082 | 0.044261 | 0.011172 | 0.00014227 | 8.9955e-05 | 0.066562 | 0.066562 | 0.066562 | 0.98641 | -0.26052 | 0.98989 | -0.19318 | 18.2864
55 | 0.03794 | 0.0095339 | -0.037874 | -0.0094921 | 6.6387e-05 | 4.1799e-05 | 0.057243 | 0.057243 | 0.057243 | 0.98641 | -0.26052 | 0.98453 | -0.29724 | 15.726
56 | 0.0022364 | 0.00056043 | -0.0022364 | -0.0005605 | 2.8132e-08 | -6.5946e-08 | 0.0033755 | 0.0033756 | 0.0033756 | 0.98587 | -0.27112 | 0.98586 | -0.27138 | 0.92736
57 | -0.15107 | -0.038237 | 0.15119 | 0.03831 | 0.00011535 | 7.3124e-05 | 0.22663 | 0.22663 | 0.22663 | 0.99251 | -0.14273 | 0.99333 | -0.12684 | 20.7537
58 | 0.05294 | 0.013407 | -0.052867 | -0.013361 | 7.2541e-05 | 4.6029e-05 | 0.079353 | 0.079353 | 0.079353 | 0.99333 | -0.12684 | 0.99185 | -0.15541 | 21.8004
59 | -0.20413 | -0.051717 | 0.20432 | 0.051836 | 0.00018633 | 0.00011863 | 0.30598 | 0.30598 | 0.30598 | 0.99333 | -0.12684 | 0.99432 | -0.10786 | 28.0205
60 | 0.017571 | 0.0044092 | -0.017564 | -0.0044053 | 6.4954e-06 | 3.8437e-06 | 0.026532 | 0.026532 | 0.026532 | 0.98549 | -0.2785 | 0.98509 | -0.28625 | 7.2891
61 | -0.044261 | -0.011172 | 0.044313 | 0.011205 | 5.1705e-05 | 3.2691e-05 | 0.066562 | 0.066562 | 0.066562 | 0.98989 | -0.19318 | 0.99115 | -0.16882 | 18.2863
62 | 0.050217 | 0.012697 | -0.050185 | -0.012677 | 3.2275e-05 | 2.046e-05 | 0.075378 | 0.075378 | 0.075378 | 0.99185 | -0.15541 | 0.99115 | -0.16882 | 20.7082
63 | -0.41579 | -0.10574 | 0.41796 | 0.10713 | 0.002173 | 0.001389 | 0.62278 | 0.62278 | 0.62278 | 0.99432 | -0.10786 | 1 | 0 | 57.0315
64 | -0.032524 | -0.0081718 | 0.03253 | 0.0081752 | 5.3103e-06 | 3.3227e-06 | 0.048933 | 0.048933 | 0.048933 | 0.98919 | -0.20643 | 0.98936 | -0.20301 | 13.4432
65 | 0.032524 | 0.0081718 | -0.03247 | -0.0081377 | 5.448e-05 | 3.409e-05 | 0.048933 | 0.048934 | 0.048934 | 0.98919 | -0.20643 | 0.98738 | -0.24159 | 13.4433

## res_trafo
| p_hv_mw | q_hv_mvar | p_lv_mw | q_lv_mvar | pl_mw | ql_mvar | i_hv_ka | i_lv_ka | vm_hv_pu | va_hv_degree | vm_lv_pu | va_lv_degree | loading_percent
0 | -1.2729e-15 | -1.3162e-15 | 0.00165 | 1.2699e-07 | 0.00165 | 1.2699e-07 | 5.2857e-17 | 0.0023815 | 0.99998 | 149.9956 | 1 | 0 | 0.2619

## res_ext_grid
| p_mw | q_mvar
0 | 0.43405 | 0.11075

## res_load
| p_mw | q_mvar
0 | 0.015887 | 0.0039817
1 | 0.0028455 | 0.00071315
2 | 0.014767 | 0.003701
3 | 0.0080564 | 0.0020191
4 | 0.0058239 | 0.0014596
5 | 0.023838 | 0.0059744
6 | 0.0061072 | 0.0015306
7 | 0.011594 | 0.0029058
8 | 0.011176 | 0.002801
9 | 0.020014 | 0.0050161
10 | 0.0068943 | 0.0017279
11 | 0.01473 | 0.0036917
12 | 0.0030029 | 0.0007526
13 | 0.021383 | 0.005359
14 | 0.015346 | 0.0038461
15 | 0.0010276 | 0.00025754
16 | 0.00057223 | 0.00014341
17 | 0.00054308 | 0.00013611
18 | 0.0049873 | 0.0012499
19 | 0.0049178 | 0.0012325
20 | 0.0051636 | 0.0012941
21 | 0.0052956 | 0.0013272
22 | 0.0010902 | 0.00027322
23 | 0.058014 | 0.01454
24 | 0.0091685 | 0.0022978
25 | 0.031708 | 0.0079466
26 | 0.0039386 | 0.00098711
27 | 0.037874 | 0.0094921
28 | 0.0022364 | 0.0005605
29 | 0.00265 | 0.00066414
30 | 0.012258 | 0.0030721
31 | 0.014438 | 0.0036185
32 | 0.010527 | 0.0026382
33 | 0.03247 | 0.0081377
34 | 0.0058723 | 0.0014717

## dtypes
| element | column | dtype
0 | bus | name | object
1 | bus | vn_kv | float64
2 | bus | type | object
3 | bus | zone | object
4 | bus | in_service | bool
5 | load | name | object
6 | load | bus | uint32
7 | load | p_mw | float64
8 | load | q_mvar | float64
9 | load | const_z_percent | float64
10 | load | const_i_percent | float64
11 | load | sn_mva | float64
12 | load | scaling | float64
13 | load | in_service | bool
14 | load | type | object
15 | ext_grid | name | object
16 | ext_grid | bus | uint32
17 | ext_grid | vm_pu | float64
18 | ext_grid | va_degree | float64
19 | ext_grid | slack_weight | float64
20 | ext_grid | in_service | bool
21 | line | name | object
22 | line | std_type | object
23 | line | from_bus | uint32
24 | line | to_bus | uint32
25 | line | length_km | float64
26 | line | r_ohm_per_km | float64
27 | line | x_ohm_per_km | float64
28 | line | c_nf_per_km | float64
29 | line | g_us_per_km | float64
30 | line | max_i_ka | float64
31 | line | df | float64
32 | line | parallel | uint32
33 | line | type | object
34 | line | in_service | bool
35 | trafo | name | object
36 | trafo | std_type | object
37 | trafo | hv_bus | uint32
38 | trafo | lv_bus | uint32
39 | trafo | sn_mva | float64
40 | trafo | vn_hv_kv | float64
41 | trafo | vn_lv_kv | float64
42 | trafo | vk_percent | float64
43 | trafo | vkr_percent | float64
44 | trafo | pfe_kw | float64
45 | trafo | i0_percent | float64
46 | trafo | shift_degree | float64
47 | trafo | tap_side | object
48 | trafo | tap_neutral | int32
49 | trafo | tap_min | int32
50 | trafo | tap_max | int32
51 | trafo | tap_step_percent | float64
52 | trafo | tap_step_degree | float64
53 | trafo | tap_pos | int32
54 | trafo | tap_phase_shifter | bool
55 | trafo | parallel | uint32
56 | trafo | df | float64
57 | trafo | in_service | bool
58 | line_geodata | coords | object
59 | bus_geodata | x | float64
60 | bus_geodata | y | float64
61 | bus_geodata | coords | object
62 | res_bus | vm_pu | float64
63 | res_bus | va_degree | float64
64 | res_bus | p_mw | float64
65 | res_bus | q_mvar | float64
66 | res_line | p_from_mw | float64
67 | res_line | q_from_mvar | float64
68 | res_line | p_to_mw | float64
69 | res_line | q_to_mvar | float64
70 | res_line | pl_mw | float64
71 | res_line | ql_mvar | float64
72 | res_line | i_from_ka | float64
73 | res_line | i_to_ka | float64
74 | res_line | i_ka | float64
75 | res_line | vm_from_pu | float64
76 | res_line | va_from_degree | float64
77 | res_line | vm_to_pu | float64
78 | res_line | va_to_degree | float64
79 | res_line | loading_percent | float64
80 | res_trafo | p_hv_mw | float64
81 | res_trafo | q_hv_mvar | float64
82 | res_trafo | p_lv_mw | float64
83 | res_trafo | q_lv_mvar | float64
84 | res_trafo | pl_mw | float64
85 | res_trafo | ql_mvar | float64
86 | res_trafo | i_hv_ka | float64
87 | res_trafo | i_lv_ka | float64
88 | res_trafo | vm_hv_pu | float64
89 | res_trafo | va_hv_degree | float64
90 | res_trafo | vm_lv_pu | float64
91 | res_trafo | va_lv_degree | float64
92 | res_trafo | loading_percent | float64
93 | res_ext_grid | p_mw | float64
94 | res_ext_grid | q_mvar | float64
95 | res_load | p_mw | float64
96 | res_load | q_mvar | float64

## parameters
| version | format_version | converged | OPF_converged | name | f_hz | sn_mva
0 | 2.14.6 | 2.14.0 | TRUE | FALSE |  | 50 | 1