## bus
| name | vn_kv | type | zone | in_service
0 | bus_LV_192-15_0_4_node_0 | 0.4 | n |  | TRUE
1 | bus_LV_192-15_0_4_node_1 | 0.4 | n |  | TRUE
2 | bus_LV_192-15_0_4_node_2 | 0.4 | n |  | TRUE
3 | bus_LV_192-15_0_4_node_3 | 0.4 | n |  | TRUE
4 | bus_LV_192-15_0_4_node_4 | 0.4 | n |  | TRUE
5 | bus_LV_192-15_0_4_node_5 | 0.4 | n |  | TRUE
6 | bus_LV_192-15_0_4_node_7 | 0.4 | n |  | TRUE
7 | bus_LV_192-15_0_4_node_40 | 0.4 | n |  | TRUE
8 | bus_LV_192-15_0_4_node_10 | 0.4 | n |  | TRUE
9 | bus_LV_192-15_0_4_node_99 | 0.4 | n |  | TRUE
10 | bus_LV_192-15_0_4_node_6 | 0.4 | n |  | TRUE
11 | bus_LV_192-15_0_4_node_63 | 0.4 | n |  | TRUE
12 | bus_LV_192-15_0_4_node_50 | 0.4 | n |  | TRUE
13 | bus_LV_192-15_0_4_node_49 | 0.4 | n |  | TRUE
14 | bus_LV_192-15_0_4_node_24 | 0.4 | n |  | TRUE
15 | bus_LV_192-15_0_4_node_12 | 0.4 | n |  | TRUE
16 | bus_LV_192-15_0_4_node_8 | 0.4 | n |  | TRUE
17 | bus_LV_192-15_0_4_node_14 | 0.4 | n |  | TRUE
18 | bus_LV_192-15_0_4_node_15 | 0.4 | n |  | TRUE
19 | bus_LV_192-15_0_4_node_16 | 0.4 | n |  | TRUE
20 | bus_LV_192-15_0_4_node_13 | 0.4 | n |  | TRUE
21 | bus_LV_192-15_0_4_node_89 | 0.4 | n |  | TRUE
22 | bus_LV_192-15_0_4_node_25 | 0.4 | n |  | TRUE
23 | bus_LV_192-15_0_4_node_90 | 0.4 | n |  | TRUE
24 | bus_LV_192-15_0_4_node_23 | 0.4 | n |  | TRUE
25 | bus_LV_192-15_0_4_node_9 | 0.4 | n |  | TRUE
26 | bus_LV_192-15_0_4_node_11 | 0.4 | n |  | TRUE
27 | bus_LV_192-15_0_4_node_32 | 0.4 | n |  | TRUE
28 | bus_LV_192-15_0_4_node_62 | 0.4 | n |  | TRUE
29 | bus_LV_192-15_0_4_node_30 | 0.4 | n |  | TRUE
30 | bus_LV_192-15_0_4_node_88 | 0.4 | n |  | TRUE
31 | bus_LV_192-15_0_4_node_93 | 0.4 | n |  | TRUE
32 | bus_LV_192-15_0_4_node_84 | 0.4 | n |  | TRUE
33 | bus_LV_192-15_0_4_node_83 | 0.4 | n |  | TRUE
34 | bus_LV_192-15_0_4_node_86 | 0.4 | n |  | TRUE
35 | bus_LV_192-15_0_4_node_94 | 0.4 | n |  | TRUE
36 | bus_LV_192-15_0_4_node_82 | 0.4 | n |  | TRUE
37 | bus_LV_192-15_0_4_node_80 | 0.4 | n |  | TRUE
38 | bus_LV_192-15_0_4_node_17 | 0.4 | n |  | TRUE
39 | bus_LV_192-15_0_4_node_18 | 0.4 | n |  | TRUE
40 | bus_LV_192-15_0_4_node_19 | 0.4 | n |  | TRUE
41 | bus_LV_192-15_0_4_node_20 | 0.4 | n |  | TRUE
42 | bus_LV_192-15_0_4_node_39 | 0.4 | n |  | TRUE
43 | bus_LV_192-15_0_4_node_35 | 0.4 | n |  | TRUE
44 | bus_LV_192-15_0_4_node_54 | 0.4 | n |  | TRUE
45 | bus_LV_192-15_0_4_node_66 | 0.4 | n |  | TRUE
46 | bus_LV_192-15_0_4_node_36 | 0.4 | n |  | TRUE
47 | bus_LV_192-15_0_4_node_34 | 0.4 | n |  | TRUE
48 | bus_LV_192-15_0_4_node_21 | 0.4 | n |  | TRUE
49 | bus_LV_192-15_0_4_node_22 | 0.4 | n |  | TRUE
50 | bus_LV_192-15_0_4_node_41 | 0.4 | n |  | TRUE
51 | bus_LV_192-15_0_4_node_26 | 0.4 | n |  | TRUE
52 | bus_LV_192-15_0_4_node_27 | 0.4 | n |  | TRUE
53 | bus_LV_192-15_0_4_node_60 | 0.4 | n |  | TRUE
54 | bus_LV_192-15_0_4_node_48 | 0.4 | n |  | TRUE
55 | bus_LV_192-15_0_4_node_28 | 0.4 | n |  | TRUE
56 | bus_LV_192-15_0_4_node_42 | 0.4 | n |  | TRUE
57 | bus_LV_192-15_0_4_node_97 | 0.4 | n |  | TRUE
58 | bus_LV_192-15_0_4_node_61 | 0.4 | n |  | TRUE
59 | bus_LV_192-15_0_4_node_91 | 0.4 | n |  | TRUE
60 | bus_LV_192-15_0_4_node_43 | 0.4 | n |  | TRUE
61 | bus_LV_192-15_0_4_node_44 | 0.4 | n |  | TRUE
62 | bus_LV_192-15_0_4_node_100 | 0.4 | n |  | TRUE
63 | bus_LV_192-15_0_4_node_46 | 0.4 | n |  | TRUE
64 | bus_LV_192-15_0_4_node_71 | 0.4 | n |  | TRUE
65 | bus_LV_192-15_0_4_node_68 | 0.4 | n |  | TRUE
66 | bus_LV_192-15_0_4_node_47 | 0.4 | n |  | TRUE
67 | bus_LV_192-15_0_4_node_64 | 0.4 | n |  | TRUE
68 | bus_LV_192-15_0_4_node_29 | 0.4 | n |  | TRUE
69 | bus_LV_192-15_0_4_node_31 | 0.4 | n |  | TRUE
70 | bus_LV_192-15_0_4_node_33 | 0.4 | n |  | TRUE
71 | bus_LV_192-15_0_4_node_37 | 0.4 | n |  | TRUE
72 | bus_LV_192-15_0_4_node_38 | 0.4 | n |  | TRUE
73 | bus_LV_192-15_0_4_node_57 | 0.4 | n |  | TRUE
74 | bus_LV_192-15_0_4_node_59 | 0.4 | n |  | TRUE
75 | bus_LV_192-15_0_4_node_55 | 0.4 | n |  | TRUE
76 | bus_LV_192-15_0_4_node_98 | 0.4 | n |  | TRUE
77 | bus_LV_192-15_0_4_node_96 | 0.4 | n |  | TRUE
78 | bus_LV_192-15_0_4_node_69 | 0.4 | n |  | TRUE
79 | bus_LV_192-15_0_4_node_56 | 0.4 | n |  | TRUE
80 | bus_LV_192-15_0_4_node_70 | 0.4 | n |  | TRUE
81 | bus_LV_192-15_0_4_node_76 | 0.4 | n |  | TRUE
82 | bus_LV_192-15_0_4_node_78 | 0.4 | n |  | TRUE
83 | bus_LV_192-15_0_4_node_72 | 0.4 | n |  | TRUE
84 | bus_LV_192-15_0_4_node_73 | 0.4 | n |  | TRUE
85 | bus_LV_192-15_0_4_node_74 | 0.4 | n |  | TRUE
86 | bus_LV_192-15_0_4_node_75 | 0.4 | n |  | TRUE
87 | bus_LV_192-15_0_4_node_81 | 0.4 | n |  | TRUE
88 | bus_LV_192-15_0_4_node_79 | 0.4 | n |  | TRUE
89 | bus_LV_192-15_0_4_node_95 | 0.4 | n |  | TRUE
90 | bus_LV_192-15_0_4_node_85 | 0.4 | n |  | TRUE
91 | bus_LV_192-15_0_4_node_87 | 0.4 | n |  | TRUE
92 | bus_LV_192-15_0_4_node_92 | 0.4 | n |  | TRUE
93 | bus_MV_356_0_node_67 | 20 | n |  | TRUE

## load
| name | bus | p_mw | q_mvar | const_z_percent | const_i_percent | sn_mva | scaling | in_service | type
0 | LV_192-15_0_4_load_0 | 0 | 0.0043324 | 0.0010858 | 0 | 0 |  | 1 | TRUE | wye
1 | LV_192-15_0_4_load_1 | 1 | 0.0053489 | 0.0013406 | 0 | 0 |  | 1 | TRUE | wye
2 | LV_192-15_0_4_load_3 | 3 | 0.0041829 | 0.0010483 | 0 | 0 |  | 1 | TRUE | wye
3 | LV_192-15_0_4_load_4 | 4 | 0.0089336 | 0.002239 | 0 | 0 |  | 1 | TRUE | wye
4 | LV_192-15_0_4_load_7 | 6 | 0.0067865 | 0.0017009 | 0 | 0 |  | 1 | TRUE | wye
5 | LV_192-15_0_4_load_99 | 9 | 0.016719 | 0.0041901 | 0 | 0 |  | 1 | TRUE | wye
6 | LV_192-15_0_4_load_63 | 11 | 0.0010738 | 0.00026911 | 0 | 0 |  | 1 | TRUE | wye
7 | LV_192-15_0_4_load_50 | 12 | 0.0059147 | 0.0014824 | 0 | 0 |  | 1 | TRUE | wye
8 | LV_192-15_0_4_load_49 | 13 | 0.01754 | 0.0043959 | 0 | 0 |  | 1 | TRUE | wye
9 | LV_192-15_0_4_load_12 | 15 | 0.0078826 | 0.0019756 | 0 | 0 |  | 1 | TRUE | wye
10 | LV_192-15_0_4_load_8 | 16 | 0.0071921 | 0.0018025 | 0 | 0 |  | 1 | TRUE | wye
11 | LV_192-15_0_4_load_13 | 20 | 0.0075085 | 0.0018818 | 0 | 0 |  | 1 | TRUE | wye
12 | LV_192-15_0_4_load_89 | 21 | 0.0017672 | 0.0004429 | 0 | 0 |  | 1 | TRUE | wye
13 | LV_192-15_0_4_load_90 | 23 | 0.0015769 | 0.00039521 | 0 | 0 |  | 1 | TRUE | wye
14 | LV_192-15_0_4_load_9 | 25 | 0.005139 | 0.001288 | 0 | 0 |  | 1 | TRUE | wye
15 | LV_192-15_0_4_load_11 | 26 | 0.0088831 | 0.0022263 | 0 | 0 |  | 1 | TRUE | wye
16 | LV_192-15_0_4_load_62 | 28 | 0.0058776 | 0.0014731 | 0 | 0 |  | 1 | TRUE | wye
17 | LV_192-15_0_4_load_88 | 30 | 0.0017322 | 0.00043412 | 0 | 0 |  | 1 | TRUE | wye
18 | LV_192-15_0_4_load_93 | 31 | 0.0016188 | 0.00040572 | 0 | 0 |  | 1 | TRUE | wye
19 | LV_192-15_0_4_load_84 | 32 | 0.0023604 | 0.00059158 | 0 | 0 |  | 1 | TRUE | wye
20 | LV_192-15_0_4_load_83 | 33 | 0.00085159 | 0.00021343 | 0 | 0 |  | 1 | TRUE | wye
21 | LV_192-15_0_4_load_86 | 34 | 0.0017775 | 0.00044548 | 0 | 0 |  | 1 | TRUE | wye
22 | LV_192-15_0_4_load_17 | 38 | 0.010827 | 0.0027135 | 0 | 0 |  | 1 | TRUE | wye
23 | LV_192-15_0_4_load_20 | 41 | 0.0091564 | 0.0022948 | 0 | 0 |  | 1 | TRUE | wye
24 | LV_192-15_0_4_load_35 | 43 | 0.008044 | 0.002016 | 0 | 0 |  | 1 | TRUE | wye
25 | LV_192-15_0_4_load_54 | 44 | 0.015474 | 0.0038781 | 0 | 0 |  | 1 | TRUE | wye
26 | LV_192-15_0_4_load_66 | 45 | 0.01586 | 0.0039749 | 0 | 0 |  | 1 | TRUE | wye
27 | LV_192-15_0_4_load_34 | 47 | 0.0089841 | 0.0022516 | 0 | 0 |  | 1 | TRUE | wye
28 | LV_192-15_0_4_load_21 | 48 | 0.015005 | 0.0037606 | 0 | 0 |  | 1 | TRUE | wye
29 | LV_192-15_0_4_load_22 | 49 | 0.019502 | 0.0048876 | 0 | 0 |  | 1 | TRUE | wye
30 | LV_192-15_0_4_load_60 | 53 | 0.0097681 | 0.0024481 | 0 | 0 |  | 1 | TRUE | wye
31 | LV_192-15_0_4_load_48 | 54 | 0.01727 | 0.0043281 | 0 | 0 |  | 1 | TRUE | wye
32 | LV_192-15_0_4_load_42 | 56 | 0.013335 | 0.0033421 | 0 | 0 |  | 1 | TRUE | wye
33 | LV_192-15_0_4_load_97 | 57 | 0.016246 | 0.0040716 | 0 | 0 |  | 1 | TRUE | wye
34 | LV_192-15_0_4_load_61 | 58 | 0.0080435 | 0.0020159 | 0 | 0 |  | 1 | TRUE | wye
35 | LV_192-15_0_4_load_91 | 59 | 0.0035815 | 0.0008976 | 0 | 0 |  | 1 | TRUE | wye
36 | LV_192-15_0_4_load_100 | 62 | 0.008904 | 0.0022315 | 0 | 0 |  | 1 | TRUE | wye
37 | LV_192-15_0_4_load_68 | 65 | 0.0027294 | 0.00068405 | 0 | 0 |  | 1 | TRUE | wye
38 | LV_192-15_0_4_load_64 | 67 | 0.0069552 | 0.0017431 | 0 | 0 |  | 1 | TRUE | wye
39 | LV_192-15_0_4_load_29 | 68 | 0.0089485 | 0.0022427 | 0 | 0 |  | 1 | TRUE | wye
40 | LV_192-15_0_4_load_37 | 71 | 0.01212 | 0.0030375 | 0 | 0 |  | 1 | TRUE | wye
41 | LV_192-15_0_4_load_59 | 74 | 0.013743 | 0.0034443 | 0 | 0 |  | 1 | TRUE | wye
42 | LV_192-15_0_4_load_55 | 75 | 0.014277 | 0.0035782 | 0 | 0 |  | 1 | TRUE | wye
43 | LV_192-15_0_4_load_98 | 76 | 0.008876 | 0.0022245 | 0 | 0 |  | 1 | TRUE | wye
44 | LV_192-15_0_4_load_96 | 77 | 0.0138 | 0.0034587 | 0 | 0 |  | 1 | TRUE | wye
45 | LV_192-15_0_4_load_69 | 78 | 0.0027853 | 0.00069807 | 0 | 0 |  | 1 | TRUE | wye
46 | LV_192-15_0_4_load_56 | 79 | 0.0017058 | 0.00042751 | 0 | 0 |  | 1 | TRUE | wye
47 | LV_192-15_0_4_load_70 | 80 | 0.0023673 | 0.0005933 | 0 | 0 |  | 1 | TRUE | wye
48 | LV_192-15_0_4_load_78 | 82 | 0.0013754 | 0.0003447 | 0 | 0 |  | 1 | TRUE | wye
49 | LV_192-15_0_4_load_72 | 83 | 0.0036944 | 0.00092591 | 0 | 0 |  | 1 | TRUE | wye
50 | LV_192-15_0_4_load_73 | 84 | 0.0024697 | 0.00061897 | 0 | 0 |  | 1 | TRUE | wye
51 | LV_192-15_0_4_load_74 | 85 | 0.005478 | 0.0013729 | 0 | 0 |  | 1 | TRUE | wye
52 | LV_192-15_0_4_load_79 | 88 | 0.0012894 | 0.00032315 | 0 | 0 |  | 1 | TRUE | wye
53 | LV_192-15_0_4_load_95 | 89 | 0.0013327 | 0.000334 | 0 | 0 |  | 1 | TRUE | wye
54 | LV_192-15_0_4_load_85 | 90 | 0.0019361 | 0.00048524 | 0 | 0 |  | 1 | TRUE | wye
55 | LV_192-15_0_4_load_87 | 91 | 0.0033791 | 0.00084688 | 0 | 0 |  | 1 | TRUE | wye
56 | LV_192-15_0_4_load_92 | 92 | 0.0035814 | 0.00089758 | 0 | 0 |  | 1 | TRUE | wye

## ext_grid
| name | bus | vm_pu | va_degree | slack_weight | in_service
0 |  | 13 | 1 | 0 | 1 | TRUE

## line
| name | std_type | from_bus | to_bus | length_km | r_ohm_per_km | x_ohm_per_km | c_nf_per_km | g_us_per_km | max_i_ka | df | parallel | type | in_service
0 | LV_192-15_0_4_line_0 |  | 0 | 1 | 0.0076946 | 0.125 | 0.08 | 261 | 0 | 0.364 | 1 | 1 | cs | TRUE
1 | LV_192-15_0_4_line_1 |  | 0 | 2 | 0.020591 | 0.125 | 0.08 | 261 | 0 | 0.364 | 1 | 1 | cs | TRUE
2 | LV_192-15_0_4_line_2 |  | 1 | 3 | 0.021919 | 0.125 | 0.08 | 261 | 0 | 0.364 | 1 | 1 | cs | TRUE
3 | LV_192-15_0_4_line_3 |  | 2 | 4 | 0.039262 | 0.125 | 0.08 | 261 | 0 | 0.364 | 1 | 3 | cs | TRUE
4 | LV_192-15_0_4_line_4 |  | 2 | 5 | 0.047578 | 0.125 | 0.08 | 261 | 0 | 0.364 | 1 | 3 | cs | TRUE
5 | LV_192-15_0_4_line_5 |  | 3 | 6 | 0.032297 | 0.125 | 0.08 | 261 | 0 | 0.364 | 1 | 1 | cs | TRUE
6 | LV_192-15_0_4_line_6 |  | 4 | 7 | 0.074131 | 0.125 | 0.08 | 261 | 0 | 0.364 | 1 | 3 | cs | TRUE
7 | LV_192-15_0_4_line_7 |  | 5 | 8 | 0.013092 | 0.125 | 0.08 | 261 | 0 | 0.364 | 1 | 3 | cs | TRUE
8 | LV_192-15_0_4_line_8 |  | 5 | 9 | 0.029833 | 0.125 | 0.08 | 261 | 0 | 0.364 | 1 | 1 | cs | TRUE
9 | LV_192-15_0_4_line_9 |  | 7 | 13 | 0.016463 | 0.125 | 0.08 | 261 | 0 | 0.364 | 1 | 3 | cs | TRUE
10 | LV_192-15_0_4_line_10 |  | 7 | 14 | 0.049541 | 0.125 | 0.08 | 261 | 0 | 0.364 | 1 | 2 | cs | TRUE
11 | LV_192-15_0_4_line_11 |  | 8 | 15 | 0.02672 | 0.125 | 0.08 | 261 | 0 | 0.364 | 1 | 1 | cs | TRUE
12 | LV_192-15_0_4_line_12 |  | 8 | 16 | 0.0065617 | 0.125 | 0.08 | 261 | 0 | 0.364 | 1 | 3 | cs | TRUE
13 | LV_192-15_0_4_line_13 |  | 10 | 11 | 0.05026 | 0.125 | 0.08 | 261 | 0 | 0.364 | 1 | 1 | cs | TRUE
14 | LV_192-15_0_4_line_14 |  | 10 | 12 | 0.025328 | 0.125 | 0.08 | 261 | 0 | 0.364 | 1 | 1 | cs | TRUE
15 | LV_192-15_0_4_line_15 |  | 11 | 21 | 0.00727 | 0.125 | 0.08 | 261 | 0 | 0.364 | 1 | 1 | cs | TRUE
16 | LV_192-15_0_4_line_16 |  | 12 | 13 | 0.057199 | 0.125 | 0.08 | 261 | 0 | 0.364 | 1 | 1 | cs | TRUE
17 | LV_192-15_0_4_line_17 |  | 14 | 50 | 0.047069 | 0.125 | 0.08 | 261 | 0 | 0.364 | 1 | 1 | cs | TRUE
18 | LV_192-15_0_4_line_18 |  | 14 | 49 | 0.02146 | 0.125 | 0.08 | 261 | 0 | 0.364 | 1 | 1 | cs | TRUE
19 | LV_192-15_0_4_line_19 |  | 16 | 25 | 0.048029 | 0.125 | 0.08 | 261 | 0 | 0.364 | 1 | 3 | cs | TRUE
20 | LV_192-15_0_4_line_20 |  | 17 | 18 | 0.048518 | 0.125 | 0.08 | 261 | 0 | 0.364 | 1 | 1 | cs | TRUE
21 | LV_192-15_0_4_line_21 |  | 17 | 19 | 0.03998 | 0.125 | 0.08 | 261 | 0 | 0.364 | 1 | 1 | cs | TRUE
22 | LV_192-15_0_4_line_22 |  | 17 | 20 | 0.091694 | 0.125 | 0.08 | 261 | 0 | 0.364 | 1 | 1 | cs | TRUE
23 | LV_192-15_0_4_line_23 |  | 18 | 30 | 0.015586 | 0.125 | 0.08 | 261 | 0 | 0.364 | 1 | 1 | cs | TRUE
24 | LV_192-15_0_4_line_24 |  | 18 | 31 | 0.0075449 | 0.125 | 0.08 | 261 | 0 | 0.364 | 1 | 1 | cs | TRUE
25 | LV_192-15_0_4_line_25 |  | 19 | 32 | 0.015347 | 0.125 | 0.08 | 261 | 0 | 0.364 | 1 | 1 | cs | TRUE
26 | LV_192-15_0_4_line_26 |  | 19 | 33 | 0.043226 | 0.125 | 0.08 | 261 | 0 | 0.364 | 1 | 1 | cs | TRUE
27 | LV_192-15_0_4_line_27 |  | 22 | 23 | 0.020888 | 0.125 | 0.08 | 261 | 0 | 0.364 | 1 | 1 | cs | TRUE
28 | LV_192-15_0_4_line_28 |  | 22 | 24 | 0.004309 | 0.125 | 0.08 | 261 | 0 | 0.364 | 1 | 1 | cs | TRUE
29 | LV_192-15_0_4_line_29 |  | 23 | 59 | 0.0056065 | 0.125 | 0.08 | 261 | 0 | 0.364 | 1 | 1 | cs | TRUE
30 | LV_192-15_0_4_line_30 |  | 24 | 48 | 0.024847 | 0.125 | 0.08 | 261 | 0 | 0.364 | 1 | 1 | cs | TRUE
31 | LV_192-15_0_4_line_31 |  | 25 | 26 | 0.031865 | 0.125 | 0.08 | 261 | 0 | 0.364 | 1 | 3 | cs | TRUE
32 | LV_192-15_0_4_line_32 |  | 26 | 27 | 0.010924 | 0.125 | 0.08 | 261 | 0 | 0.364 | 1 | 3 | cs | TRUE
33 | LV_192-15_0_4_line_33 |  | 27 | 28 | 0.032988 | 0.125 | 0.08 | 261 | 0 | 0.364 | 1 | 1 | cs | TRUE
34 | LV_192-15_0_4_line_34 |  | 27 | 29 | 0.034023 | 0.125 | 0.08 | 261 | 0 | 0.364 | 1 | 3 | cs | TRUE
35 | LV_192-15_0_4_line_35 |  | 29 | 68 | 0.0065097 | 0.125 | 0.08 | 261 | 0 | 0.364 | 1 | 3 | cs | TRUE
36 | LV_192-15_0_4_line_36 |  | 30 | 34 | 0.0046512 | 0.125 | 0.08 | 261 | 0 | 0.364 | 1 | 1 | cs | TRUE
37 | LV_192-15_0_4_line_37 |  | 31 | 35 | 0.022737 | 0.125 | 0.08 | 261 | 0 | 0.364 | 1 | 1 | cs | TRUE
38 | LV_192-15_0_4_line_38 |  | 33 | 36 | 0.05001 | 0.125 | 0.08 | 261 | 0 | 0.364 | 1 | 1 | cs | TRUE
39 | LV_192-15_0_4_line_39 |  | 34 | 90 | 0.0086217 | 0.125 | 0.08 | 261 | 0 | 0.364 | 1 | 1 | cs | TRUE
40 | LV_192-15_0_4_line_40 |  | 35 | 89 | 0.0021066 | 0.125 | 0.08 | 261 | 0 | 0.364 | 1 | 1 | cs | TRUE
41 | LV_192-15_0_4_line_41 |  | 35 | 92 | 0.017839 | 0.125 | 0.08 | 261 | 0 | 0.364 | 1 | 1 | cs | TRUE
42 | LV_192-15_0_4_line_42 |  | 36 | 37 | 0.007687 | 0.125 | 0.08 | 261 | 0 | 0.364 | 1 | 1 | cs | TRUE
43 | LV_192-15_0_4_line_43 |  | 37 | 88 | 0.012989 | 0.125 | 0.08 | 261 | 0 | 0.364 | 1 | 1 | cs | TRUE
44 | LV_192-15_0_4_line_44 |  | 38 | 39 | 0.011688 | 0.125 | 0.08 | 261 | 0 | 0.364 | 1 | 1 | cs | TRUE
45 | LV_192-15_0_4_line_45 |  | 39 | 40 | 0.01504 | 0.125 | 0.08 | 261 | 0 | 0.364 | 1 | 1 | cs | TRUE
46 | LV_192-15_0_4_line_46 |  | 39 | 41 | 0.021932 | 0.125 | 0.08 | 261 | 0 | 0.364 | 1 | 1 | cs | TRUE
47 | LV_192-15_0_4_line_47 |  | 40 | 42 | 0.028072 | 0.125 | 0.08 | 261 | 0 | 0.364 | 1 | 1 | cs | TRUE
48 | LV_192-15_0_4_line_48 |  | 40 | 43 | 0.015588 | 0.125 | 0.08 | 261 | 0 | 0.364 | 1 | 1 | cs | TRUE
49 | LV_192-15_0_4_line_49 |  | 41 | 44 | 0.014241 | 0.125 | 0.08 | 261 | 0 | 0.364 | 1 | 1 | cs | TRUE
50 | LV_192-15_0_4_line_50 |  | 42 | 45 | 0.019675 | 0.125 | 0.08 | 261 | 0 | 0.364 | 1 | 1 | cs | TRUE
51 | LV_192-15_0_4_line_51 |  | 43 | 46 | 0.017943 | 0.125 | 0.08 | 261 | 0 | 0.364 | 1 | 2 | cs | TRUE
52 | LV_192-15_0_4_line_52 |  | 44 | 47 | 0.018567 | 0.125 | 0.08 | 261 | 0 | 0.364 | 1 | 1 | cs | TRUE
53 | LV_192-15_0_4_line_53 |  | 45 | 72 | 0.026359 | 0.125 | 0.08 | 261 | 0 | 0.364 | 1 | 1 | cs | TRUE
54 | LV_192-15_0_4_line_54 |  | 46 | 71 | 0.019239 | 0.125 | 0.08 | 261 | 0 | 0.364 | 1 | 3 | cs | TRUE
55 | LV_192-15_0_4_line_55 |  | 48 | 49 | 0.051302 | 0.125 | 0.08 | 261 | 0 | 0.364 | 1 | 1 | cs | TRUE
56 | LV_192-15_0_4_line_56 |  | 50 | 58 | 0.044094 | 0.125 | 0.08 | 261 | 0 | 0.364 | 1 | 1 | cs | TRUE
57 | LV_192-15_0_4_line_57 |  | 50 | 53 | 0.021662 | 0.125 | 0.08 | 261 | 0 | 0.364 | 1 | 1 | cs | TRUE
58 | LV_192-15_0_4_line_58 |  | 51 | 52 | 0.030876 | 0.125 | 0.08 | 261 | 0 | 0.364 | 1 | 1 | cs | TRUE
59 | LV_192-15_0_4_line_59 |  | 51 | 53 | 0.016993 | 0.125 | 0.08 | 261 | 0 | 0.364 | 1 | 1 | cs | TRUE
60 | LV_192-15_0_4_line_60 |  | 52 | 54 | 0.00691 | 0.125 | 0.08 | 261 | 0 | 0.364 | 1 | 1 | cs | TRUE
61 | LV_192-15_0_4_line_61 |  | 52 | 55 | 0.057697 | 0.125 | 0.08 | 261 | 0 | 0.364 | 1 | 1 | cs | TRUE
62 | LV_192-15_0_4_line_62 |  | 52 | 56 | 0.033081 | 0.125 | 0.08 | 261 | 0 | 0.364 | 1 | 1 | cs | TRUE
63 | LV_192-15_0_4_line_63 |  | 55 | 57 | 0.023959 | 0.125 | 0.08 | 261 | 0 | 0.364 | 1 | 1 | cs | TRUE
64 | LV_192-15_0_4_line_64 |  | 56 | 60 | 0.032564 | 0.125 | 0.08 | 261 | 0 | 0.364 | 1 | 1 | cs | TRUE
65 | LV_192-15_0_4_line_65 |  | 58 | 66 | 0.078875 | 0.125 | 0.08 | 261 | 0 | 0.364 | 1 | 1 | cs | TRUE
66 | LV_192-15_0_4_line_66 |  | 59 | 92 | 0.022016 | 0.125 | 0.08 | 261 | 0 | 0.364 | 1 | 1 | cs | TRUE
67 | LV_192-15_0_4_line_67 |  | 60 | 61 | 0.031097 | 0.125 | 0.08 | 261 | 0 | 0.364 | 1 | 1 | cs | TRUE
68 | LV_192-15_0_4_line_68 |  | 61 | 62 | 0.040594 | 0.125 | 0.08 | 261 | 0 | 0.364 | 1 | 1 | cs | TRUE
69 | LV_192-15_0_4_line_69 |  | 63 | 64 | 0.040394 | 0.125 | 0.08 | 261 | 0 | 0.364 | 1 | 1 | cs | TRUE
70 | LV_192-15_0_4_line_70 |  | 63 | 65 | 0.02097 | 0.125 | 0.08 | 261 | 0 | 0.364 | 1 | 1 | cs | TRUE
71 | LV_192-15_0_4_line_71 |  | 64 | 77 | 0.021399 | 0.125 | 0.08 | 261 | 0 | 0.364 | 1 | 1 | cs | TRUE
72 | LV_192-15_0_4_line_72 |  | 64 | 76 | 0.0022844 | 0.125 | 0.08 | 261 | 0 | 0.364 | 1 | 1 | cs | TRUE
73 | LV_192-15_0_4_line_73 |  | 65 | 78 | 0.025271 | 0.125 | 0.08 | 261 | 0 | 0.364 | 1 | 1 | cs | TRUE
74 | LV_192-15_0_4_line_74 |  | 66 | 67 | 0.011554 | 0.125 | 0.08 | 261 | 0 | 0.364 | 1 | 1 | cs | TRUE
75 | LV_192-15_0_4_line_75 |  | 68 | 69 | 0.022311 | 0.125 | 0.08 | 261 | 0 | 0.364 | 1 | 3 | cs | TRUE
76 | LV_192-15_0_4_line_76 |  | 69 | 70 | 0.027912 | 0.125 | 0.08 | 261 | 0 | 0.364 | 1 | 3 | cs | TRUE
77 | LV_192-15_0_4_line_77 |  | 70 | 71 | 0.0276 | 0.125 | 0.08 | 261 | 0 | 0.364 | 1 | 3 | cs | TRUE
78 | LV_192-15_0_4_line_78 |  | 72 | 73 | 0.036436 | 0.125 | 0.08 | 261 | 0 | 0.364 | 1 | 1 | cs | TRUE
79 | LV_192-15_0_4_line_79 |  | 73 | 74 | 0.027975 | 0.125 | 0.08 | 261 | 0 | 0.364 | 1 | 1 | cs | TRUE
80 | LV_192-15_0_4_line_80 |  | 73 | 75 | 0.053664 | 0.125 | 0.08 | 261 | 0 | 0.364 | 1 | 1 | cs | TRUE
81 | LV_192-15_0_4_line_81 |  | 75 | 79 | 0.044955 | 0.125 | 0.08 | 261 | 0 | 0.364 | 1 | 1 | cs | TRUE
82 | LV_192-15_0_4_line_82 |  | 78 | 80 | 0.020617 | 0.125 | 0.08 | 261 | 0 | 0.364 | 1 | 1 | cs | TRUE
83 | LV_192-15_0_4_line_83 |  | 80 | 81 | 0.0076761 | 0.125 | 0.08 | 261 | 0 | 0.364 | 1 | 1 | cs | TRUE
84 | LV_192-15_0_4_line_84 |  | 81 | 82 | 0.014854 | 0.125 | 0.08 | 261 | 0 | 0.364 | 1 | 1 | cs | TRUE
85 | LV_192-15_0_4_line_85 |  | 82 | 89 | 0.0089448 | 0.125 | 0.08 | 261 | 0 | 0.364 | 1 | 1 | cs | TRUE
86 | LV_192-15_0_4_line_86 |  | 83 | 84 | 0.001925 | 0.125 | 0.08 | 261 | 0 | 0.364 | 1 | 1 | cs | TRUE
87 | LV_192-15_0_4_line_87 |  | 83 | 85 | 0.027836 | 0.125 | 0.08 | 261 | 0 | 0.364 | 1 | 1 | cs | TRUE
88 | LV_192-15_0_4_line_88 |  | 84 | 86 | 0.013867 | 0.125 | 0.08 | 261 | 0 | 0.364 | 1 | 1 | cs | TRUE
89 | LV_192-15_0_4_line_89 |  | 86 | 87 | 0.065619 | 0.125 | 0.08 | 261 | 0 | 0.364 | 1 | 1 | cs | TRUE
90 | LV_192-15_0_4_line_90 |  | 87 | 88 | 0.0039363 | 0.125 | 0.08 | 261 | 0 | 0.364 | 1 | 1 | cs | TRUE
91 | LV_192-15_0_4_line_91 |  | 90 | 91 | 0.029606 | 0.125 | 0.08 | 261 | 0 | 0.364 | 1 | 1 | cs | TRUE

## trafo
| name | std_type | hv_bus | lv_bus | sn_mva | vn_hv_kv | vn_lv_kv | vk_percent | vkr_percent | pfe_kw | i0_percent | shift_degree | tap_side | tap_neutral | tap_min | tap_max | tap_step_percent | tap_step_degree | tap_pos | tap_phase_shifter | parallel | df | in_service
0 | LV_192-15_0_4_trafo_49 | 0.63 MVA 20/0.4 kV | 93 | 13 | 0.63 | 20 | 0.4 | 6 | 1.206 | 1.65 | 0.2619 | 150 | hv | 0 | -2 | 2 | 2.5 | 0 | 0 | FALSE | 1 | 1 | TRUE

## line_geodata
| x0 | y0 | x1 | y1 | x2 | y2 | x3 | y3 | x4 | y4 | x5 | y5 | x6 | y6 | x7 | y7 | x8 | y8
0 | 2694257.7657 | 1240098.9868 | 2694253.2382 | 1240092.7652
1 | 2694269.8815 | 1240115.6364 | 2694257.7657 | 1240098.9868
2 | 2694253.2382 | 1240092.7652 | 2694244.7746 | 1240081.1344 | 2694250.662 | 1240076.4324
3 | 2694269.8815 | 1240115.6364 | 2694287.7534 | 1240102.7996 | 2694300.6626 | 1240091.3456
4 | 2694230.4913 | 1240142.3199 | 2694239.6939 | 1240136.2503 | 2694245.2833 | 1240132.4362 | 2694269.8815 | 1240115.6364
5 | 2694250.662 | 1240076.4324 | 2694264.6232 | 1240065.2822 | 2694277.2014 | 1240072.3541
6 | 2694352.6631 | 1240038.5384 | 2694343.1029 | 1240048.5273 | 2694318.1443 | 1240074.6502 | 2694302.4905 | 1240089.7239 | 2694300.6626 | 1240091.3456
7 | 2694230.4913 | 1240142.3199 | 2694233.7835 | 1240148.3767 | 2694235.4758 | 1240150.872 | 2694237.3177 | 1240153.481
8 | 2694230.4913 | 1240142.3199 | 2694205.8058 | 1240159.0728
9 | 2694352.6631 | 1240038.5384 | 2694341.404 | 1240027.4179 | 2694340.768 | 1240027.4724
10 | 2694386.9735 | 1240002.7126 | 2694352.6631 | 1240038.5384
11 | 2694237.3177 | 1240153.481 | 2694228.1119 | 1240159.7507 | 2694215.7589 | 1240169.2476
12 | 2694237.3177 | 1240153.481 | 2694242.7419 | 1240149.7885
13 | 2694272.9268 | 1240016.322 | 2694263.4736 | 1240016.2496 | 2694254.8995 | 1240018.4485 | 2694252.7887 | 1240017.0584 | 2694251.148 | 1240008.9263 | 2694248.0885 | 1239988.0174
14 | 2694272.9268 | 1240016.322 | 2694279.6193 | 1240023.5336 | 2694292.9413 | 1240031.4352
15 | 2694248.0885 | 1239988.0174 | 2694247.3955 | 1239983.281 | 2694245.5894 | 1239981.5767
16 | 2694340.768 | 1240027.4724 | 2694323.2496 | 1240028.9751 | 2694311.6736 | 1240042.5457 | 2694292.9413 | 1240031.4352
17 | 2694419.2563 | 1239968.3781 | 2694395.8109 | 1239993.4796 | 2694386.9735 | 1240002.7126
18 | 2694386.9735 | 1240002.7126 | 2694370.6076 | 1239988.831 | 2694370.6076 | 1239988.831
19 | 2694284.1782 | 1240156.3167 | 2694271.8229 | 1240151.961 | 2694255.3545 | 1240141.2026 | 2694242.7419 | 1240149.7885
20 | 2694236.0272 | 1239952.8224 | 2694229.7369 | 1239959.8055 | 2694193.744 | 1239975.4016
21 | 2694171.306 | 1239942.8103 | 2694173.692 | 1239948.3078 | 2694186.1443 | 1239961.4818 | 2694193.744 | 1239975.4016
22 | 2694193.744 | 1239975.4016 | 2694187.7855 | 1239983.88 | 2694170.7402 | 1240003.2352 | 2694164.8635 | 1240009.9025 | 2694155.7778 | 1240020.9888 | 2694147.8582 | 1240027.7016 | 2694143.473 | 1240031.4126 | 2694136.0303 | 1240040.4902 | 2694134.1446 | 1240044.5248
23 | 2694236.0272 | 1239952.8224 | 2694229.9839 | 1239947.1111 | 2694223.2048 | 1239944.4831
24 | 2694236.0272 | 1239952.8224 | 2694239.9066 | 1239946.3512
25 | 2694171.306 | 1239942.8103 | 2694172.3371 | 1239927.498
26 | 2694171.306 | 1239942.8103 | 2694174.2102 | 1239899.6824
27 | 2694306.4343 | 1239963.8929 | 2694288.9797 | 1239952.4194
28 | 2694306.4343 | 1239963.8929 | 2694308.776 | 1239960.2718
29 | 2694288.9797 | 1239952.4194 | 2694284.2946 | 1239949.3398
30 | 2694308.776 | 1239960.2718 | 2694328.6376 | 1239975.2016
31 | 2694284.1782 | 1240156.3167 | 2694287.512 | 1240157.492 | 2694315.42 | 1240162.3659
32 | 2694326.267 | 1240163.6343 | 2694317.0705 | 1240162.6542 | 2694315.42 | 1240162.3659
33 | 2694326.267 | 1240163.6343 | 2694304.1987 | 1240188.1532
34 | 2694326.267 | 1240163.6343 | 2694331.5949 | 1240157.7146 | 2694339.2293 | 1240153.7218 | 2694351.1772 | 1240141.0133
35 | 2694351.1772 | 1240141.0133 | 2694355.5857 | 1240136.2236
36 | 2694223.2048 | 1239944.4831 | 2694218.868 | 1239942.8019
37 | 2694251.5971 | 1239926.8502 | 2694239.9066 | 1239946.3512
38 | 2694177.5703 | 1239849.785 | 2694174.2102 | 1239899.6824
39 | 2694210.8292 | 1239939.6855 | 2694218.868 | 1239942.8019
40 | 2694251.5971 | 1239926.8502 | 2694252.6806 | 1239925.0436
41 | 2694251.5971 | 1239926.8502 | 2694266.6615 | 1239936.4047
42 | 2694177.5703 | 1239849.785 | 2694174.9393 | 1239842.5601
43 | 2694174.9393 | 1239842.5601 | 2694184.7336 | 1239834.0286
44 | 2694383.5232 | 1240053.1953 | 2694379.1668 | 1240052.7146 | 2694373.8835 | 1240047.6693
45 | 2694383.5232 | 1240053.1953 | 2694392.4874 | 1240044.5425 | 2694395.0303 | 1240043.9714
46 | 2694383.5232 | 1240053.1953 | 2694370.6095 | 1240067.6453 | 2694368.8701 | 1240069.5136
47 | 2694395.0303 | 1240043.9714 | 2694399.6216 | 1240029.6893 | 2694403.0314 | 1240025.496 | 2694408.8964 | 1240020.53
48 | 2694395.0303 | 1240043.9714 | 2694407.2564 | 1240053.6409
49 | 2694368.8701 | 1240069.5136 | 2694359.1663 | 1240079.9369
50 | 2694408.8964 | 1240020.53 | 2694411.3124 | 1240021.2801 | 2694415.2881 | 1240020.0201 | 2694419.5225 | 1240015.3395 | 2694424.6022 | 1240019.6519
51 | 2694421.3301 | 1240064.7717 | 2694407.2564 | 1240053.6409
52 | 2694346.5149 | 1240093.5263 | 2694359.1663 | 1240079.9369
53 | 2694446.1951 | 1240034.111 | 2694438.3433 | 1240031.3174 | 2694424.6022 | 1240019.6519
54 | 2694421.3301 | 1240064.7717 | 2694408.3026 | 1240078.9283
55 | 2694370.6076 | 1239988.831 | 2694357.095 | 1239996.6999 | 2694352.2236 | 1239992.9308 | 2694328.6376 | 1239975.2016
56 | 2694419.2563 | 1239968.3781 | 2694433.1564 | 1239953.755 | 2694449.1399 | 1239935.9613
57 | 2694419.2563 | 1239968.3781 | 2694403.4344 | 1239953.5822
58 | 2694366.956 | 1239934.5215 | 2694390.8238 | 1239954.1933
59 | 2694390.8238 | 1239954.1933 | 2694394.4433 | 1239950.6037 | 2694401.0137 | 1239955.9788 | 2694403.4344 | 1239953.5822
60 | 2694361.5487 | 1239930.199 | 2694366.956 | 1239934.5215
61 | 2694342.2776 | 1239911.5901 | 2694334.8198 | 1239920.1557 | 2694333.6645 | 1239921.9387 | 2694359.883 | 1239942.6707 | 2694366.956 | 1239934.5215
62 | 2694366.956 | 1239934.5215 | 2694388.1448 | 1239909.1172
63 | 2694342.2776 | 1239911.5901 | 2694335.7187 | 1239908.339 | 2694331.7736 | 1239907.6647 | 2694327.9732 | 1239910.7399 | 2694323.915 | 1239917.3398
64 | 2694409.948 | 1239890.7501 | 2694391.5556 | 1239911.9957 | 2694388.1448 | 1239909.1172
65 | 2694501.5655 | 1239877.0307 | 2694464.4416 | 1239918.9267 | 2694449.1399 | 1239935.9613
66 | 2694284.2946 | 1239949.3398 | 2694280.6398 | 1239946.9373 | 2694277.2215 | 1239943.1024 | 2694266.6615 | 1239936.4047
67 | 2694409.948 | 1239890.7501 | 2694415.1857 | 1239883.8616 | 2694421.6779 | 1239876.5705 | 2694424.2567 | 1239876.1223 | 2694432.0364 | 1239882.5064
68 | 2694432.0364 | 1239882.5064 | 2694443.0315 | 1239870.3055 | 2694447.3049 | 1239869.3616 | 2694451.2828 | 1239870.3479 | 2694463.6835 | 1239880.0857
69 | 2694332.0953 | 1239867.9291 | 2694326.276 | 1239864.3007 | 2694321.7428 | 1239859.703 | 2694319.4875 | 1239857.4099 | 2694316.1906 | 1239854.0217 | 2694309.1624 | 1239849.3622 | 2694305.6594 | 1239846.5711 | 2694304.2971 | 1239842.8133 | 2694303.3012 | 1239840.7516
70 | 2694303.3012 | 1239840.7516 | 2694292.721 | 1239858.8566
71 | 2694332.0953 | 1239867.9291 | 2694327.5034 | 1239869.8799 | 2694319.6101 | 1239874.9138 | 2694314.5795 | 1239878.7701 | 2694314.1711 | 1239879.3503
72 | 2694332.0953 | 1239867.9291 | 2694333.9266 | 1239869.2947
73 | 2694292.721 | 1239858.8566 | 2694279.9704 | 1239880.6755
74 | 2694501.5655 | 1239877.0307 | 2694507.5656 | 1239882.1189 | 2694510.4867 | 1239884.4004
75 | 2694370.695 | 1240119.8077 | 2694355.5857 | 1240136.2236
76 | 2694389.613 | 1240099.2375 | 2694370.695 | 1240119.8077
77 | 2694389.613 | 1240099.2375 | 2694408.3026 | 1240078.9283
78 | 2694446.1951 | 1240034.111 | 2694463.9219 | 1240011.4317 | 2694468.6316 | 1240005.4022
79 | 2694468.6316 | 1240005.4022 | 2694447.8741 | 1239986.6484
80 | 2694468.6316 | 1240005.4022 | 2694496.9517 | 1239969.1592 | 2694502.5049 | 1239963.8708
81 | 2694502.5049 | 1239963.8708 | 2694535.0593 | 1239932.8688
82 | 2694279.9704 | 1239880.6755 | 2694279.3383 | 1239881.7571 | 2694269.0141 | 1239898.14
83 | 2694264.9216 | 1239904.6341 | 2694269.0141 | 1239898.14
84 | 2694264.9216 | 1239904.6341 | 2694257.2814 | 1239917.3727
85 | 2694257.2814 | 1239917.3727 | 2694252.6806 | 1239925.0436
86 | 2694227.2297 | 1239839.5591 | 2694228.4264 | 1239838.0512
87 | 2694209.9254 | 1239861.3624 | 2694227.2297 | 1239839.5591
88 | 2694237.0469 | 1239827.1896 | 2694228.4264 | 1239838.0512
89 | 2694187.7018 | 1239831.4431 | 2694194.7463 | 1239826.5068 | 2694209.7661 | 1239813.7578 | 2694213.5723 | 1239807.9361 | 2694237.0469 | 1239827.1896
90 | 2694187.7018 | 1239831.4431 | 2694184.7336 | 1239834.0286
91 | 2694202.1627 | 1239915.346 | 2694201.3795 | 1239932.7577 | 2694204.8912 | 1239937.3835 | 2694210.8292 | 1239939.6855

## bus_geodata
| x | y | coords
0 | 2694257.7657 | 1240098.9868
1 | 2694253.2382 | 1240092.7652
2 | 2694269.8814 | 1240115.6364
3 | 2694250.662 | 1240076.4324
4 | 2694300.6626 | 1240091.3456
5 | 2694230.4913 | 1240142.3199
6 | 2694277.2014 | 1240072.3541
7 | 2694352.6631 | 1240038.5384
8 | 2694237.3177 | 1240153.481
9 | 2694205.8058 | 1240159.0728
10 | 2694272.9268 | 1240016.322
11 | 2694248.0885 | 1239988.0174
12 | 2694292.9413 | 1240031.4352
13 | 2694340.768 | 1240027.4724
14 | 2694386.9735 | 1240002.7126
15 | 2694215.7589 | 1240169.2476
16 | 2694242.7419 | 1240149.7885
17 | 2694193.744 | 1239975.4016
18 | 2694236.0272 | 1239952.8224
19 | 2694171.306 | 1239942.8103
20 | 2694134.1446 | 1240044.5248
21 | 2694245.5894 | 1239981.5767
22 | 2694306.4343 | 1239963.8929
23 | 2694288.9797 | 1239952.4194
24 | 2694308.776 | 1239960.2718
25 | 2694284.1782 | 1240156.3167
26 | 2694315.42 | 1240162.3659
27 | 2694326.267 | 1240163.6343
28 | 2694304.1987 | 1240188.1532
29 | 2694351.1772 | 1240141.0133
30 | 2694223.2048 | 1239944.4831
31 | 2694239.9066 | 1239946.3512
32 | 2694172.3371 | 1239927.498
33 | 2694174.2102 | 1239899.6824
34 | 2694218.868 | 1239942.8019
35 | 2694251.5971 | 1239926.8502
36 | 2694177.5703 | 1239849.785
37 | 2694174.9393 | 1239842.5601
38 | 2694373.8835 | 1240047.6693
39 | 2694383.5232 | 1240053.1953
40 | 2694395.0303 | 1240043.9714
41 | 2694368.8701 | 1240069.5136
42 | 2694408.8964 | 1240020.53
43 | 2694407.2564 | 1240053.6409
44 | 2694359.1663 | 1240079.9369
45 | 2694424.6022 | 1240019.6519
46 | 2694421.3301 | 1240064.7717
47 | 2694346.5149 | 1240093.5263
48 | 2694328.6376 | 1239975.2016
49 | 2694370.6076 | 1239988.831
50 | 2694419.2563 | 1239968.3781
51 | 2694390.8238 | 1239954.1933
52 | 2694366.956 | 1239934.5215
53 | 2694403.4344 | 1239953.5822
54 | 2694361.5487 | 1239930.199
55 | 2694342.2776 | 1239911.5901
56 | 2694388.1448 | 1239909.1172
57 | 2694323.915 | 1239917.3398
58 | 2694449.1399 | 1239935.9613
59 | 2694284.2946 | 1239949.3398
60 | 2694409.948 | 1239890.7501
61 | 2694432.0364 | 1239882.5064
62 | 2694463.6835 | 1239880.0857
63 | 2694303.3012 | 1239840.7516
64 | 2694332.0953 | 1239867.9291
65 | 2694292.721 | 1239858.8566
66 | 2694501.5655 | 1239877.0307
67 | 2694510.4867 | 1239884.4004
68 | 2694355.5857 | 1240136.2236
69 | 2694370.695 | 1240119.8077
70 | 2694389.613 | 1240099.2375
71 | 2694408.3026 | 1240078.9283
72 | 2694446.1951 | 1240034.111
73 | 2694468.6316 | 1240005.4022
74 | 2694447.8741 | 1239986.6484
75 | 2694502.5049 | 1239963.8708
76 | 2694333.9266 | 1239869.2947
77 | 2694314.1711 | 1239879.3503
78 | 2694279.9704 | 1239880.6755
79 | 2694535.0593 | 1239932.8688
80 | 2694269.0141 | 1239898.14
81 | 2694264.9216 | 1239904.6341
82 | 2694257.2814 | 1239917.3727
83 | 2694227.2297 | 1239839.5591
84 | 2694228.4264 | 1239838.0512
85 | 2694209.9254 | 1239861.3624
86 | 2694237.0469 | 1239827.1896
87 | 2694187.7018 | 1239831.4431
88 | 2694184.7336 | 1239834.0286
89 | 2694252.6806 | 1239925.0436
90 | 2694210.8292 | 1239939.6855
91 | 2694202.1627 | 1239915.346
92 | 2694266.6615 | 1239936.4047
93 | 2694352.6631 | 1240038.5384

## line_std_types
| c_nf_per_km | r_ohm_per_km | x_ohm_per_km | max_i_ka | type | q_mm2 | alpha | voltage_rating
NAYY 4x50 SE | 210 | 0.642 | 0.083 | 0.142 | cs | 50 | 0.00403 | LV
NAYY 4x120 SE | 264 | 0.225 | 0.08 | 0.242 | cs | 120 | 0.00403 | LV
NAYY 4x150 SE | 261 | 0.208 | 0.08 | 0.27 | cs | 150 | 0.00403 | LV
NA2XS2Y 1x95 RM/25 12/20 kV | 216 | 0.313 | 0.132 | 0.252 | cs | 95 | 0.00403 | MV
NA2XS2Y 1x185 RM/25 12/20 kV | 273 | 0.161 | 0.117 | 0.362 | cs | 185 | 0.00403 | MV
NA2XS2Y 1x240 RM/25 12/20 kV | 304 | 0.122 | 0.112 | 0.421 | cs | 240 | 0.00403 | MV
NA2XS2Y 1x95 RM/25 6/10 kV | 315 | 0.313 | 0.123 | 0.249 | cs | 95 | 0.00403 | MV
NA2XS2Y 1x185 RM/25 6/10 kV | 406 | 0.161 | 0.11 | 0.358 | cs | 185 | 0.00403 | MV
NA2XS2Y 1x240 RM/25 6/10 kV | 456 | 0.122 | 0.105 | 0.416 | cs | 240 | 0.00403 | MV
NA2XS2Y 1x150 RM/25 12/20 kV | 250 | 0.206 | 0.116 | 0.319 | cs | 150 | 0.00403 | MV
NA2XS2Y 1x120 RM/25 12/20 kV | 230 | 0.253 | 0.119 | 0.283 | cs | 120 | 0.00403 | MV
NA2XS2Y 1x70 RM/25 12/20 kV | 190 | 0.443 | 0.132 | 0.22 | cs | 70 | 0.00403 | MV
NA2XS2Y 1x150 RM/25 6/10 kV | 360 | 0.206 | 0.11 | 0.315 | cs | 150 | 0.00403 | MV
NA2XS2Y 1x120 RM/25 6/10 kV | 340 | 0.253 | 0.113 | 0.28 | cs | 120 | 0.00403 | MV
NA2XS2Y 1x70 RM/25 6/10 kV | 280 | 0.443 | 0.123 | 0.217 | cs | 70 | 0.00403 | MV
N2XS(FL)2Y 1x120 RM/35 64/110 kV | 112 | 0.153 | 0.166 | 0.366 | cs | 120 | 0.00393 | HV
N2XS(FL)2Y 1x185 RM/35 64/110 kV | 125 | 0.099 | 0.156 | 0.457 | cs | 185 | 0.00393 | HV
N2XS(FL)2Y 1x240 RM/35 64/110 kV | 135 | 0.075 | 0.149 | 0.526 | cs | 240 | 0.00393 | HV
N2XS(FL)2Y 1x300 RM/35 64/110 kV | 144 | 0.06 | 0.144 | 0.588 | cs | 300 | 0.00393 | HV
15-AL1/3-ST1A 0.4 | 11 | 1.8769 | 0.35 | 0.105 | ol | 16 | 0.00403 | LV
24-AL1/4-ST1A 0.4 | 11.25 | 1.2012 | 0.335 | 0.14 | ol | 24 | 0.00403 | LV
48-AL1/8-ST1A 0.4 | 12.2 | 0.5939 | 0.3 | 0.21 | ol | 48 | 0.00403 | LV
94-AL1/15-ST1A 0.4 | 13.2 | 0.306 | 0.29 | 0.35 | ol | 94 | 0.00403 | LV
34-AL1/6-ST1A 10.0 | 9.7 | 0.8342 | 0.36 | 0.17 | ol | 34 | 0.00403 | MV
48-AL1/8-ST1A 10.0 | 10.1 | 0.5939 | 0.35 | 0.21 | ol | 48 | 0.00403 | MV
70-AL1/11-ST1A 10.0 | 10.4 | 0.4132 | 0.339 | 0.29 | ol | 70 | 0.00403 | MV
94-AL1/15-ST1A 10.0 | 10.75 | 0.306 | 0.33 | 0.35 | ol | 94 | 0.00403 | MV
122-AL1/20-ST1A 10.0 | 11.1 | 0.2376 | 0.323 | 0.41 | ol | 122 | 0.00403 | MV
149-AL1/24-ST1A 10.0 | 11.25 | 0.194 | 0.315 | 0.47 | ol | 149 | 0.00403 | MV
34-AL1/6-ST1A 20.0 | 9.15 | 0.8342 | 0.382 | 0.17 | ol | 34 | 0.00403 | MV
48-AL1/8-ST1A 20.0 | 9.5 | 0.5939 | 0.372 | 0.21 | ol | 48 | 0.00403 | MV
70-AL1/11-ST1A 20.0 | 9.7 | 0.4132 | 0.36 | 0.29 | ol | 70 | 0.00403 | MV
94-AL1/15-ST1A 20.0 | 10 | 0.306 | 0.35 | 0.35 | ol | 94 | 0.00403 | MV
122-AL1/20-ST1A 20.0 | 10.3 | 0.2376 | 0.344 | 0.41 | ol | 122 | 0.00403 | MV
149-AL1/24-ST1A 20.0 | 10.5 | 0.194 | 0.337 | 0.47 | ol | 149 | 0.00403 | MV
184-AL1/30-ST1A 20.0 | 10.75 | 0.1571 | 0.33 | 0.535 | ol | 184 | 0.00403 | MV
243-AL1/39-ST1A 20.0 | 11 | 0.1188 | 0.32 | 0.645 | ol | 243 | 0.00403 | MV
48-AL1/8-ST1A 110.0 | 8 | 0.5939 | 0.46 | 0.21 | ol | 48 | 0.00403 | HV
70-AL1/11-ST1A 110.0 | 8.4 | 0.4132 | 0.45 | 0.29 | ol | 70 | 0.00403 | HV
94-AL1/15-ST1A 110.0 | 8.65 | 0.306 | 0.44 | 0.35 | ol | 94 | 0.00403 | HV
122-AL1/20-ST1A 110.0 | 8.5 | 0.2376 | 0.43 | 0.41 | ol | 122 | 0.00403 | HV
149-AL1/24-ST1A 110.0 | 8.75 | 0.194 | 0.41 | 0.47 | ol | 149 | 0.00403 | HV
184-AL1/30-ST1A 110.0 | 8.8 | 0.1571 | 0.4 | 0.535 | ol | 184 | 0.00403 | HV
243-AL1/39-ST1A 110.0 | 9 | 0.1188 | 0.39 | 0.645 | ol | 243 | 0.00403 | HV
305-AL1/39-ST1A 110.0 | 9.2 | 0.0949 | 0.38 | 0.74 | ol | 305 | 0.00403 | HV
490-AL1/64-ST1A 110.0 | 9.75 | 0.059 | 0.37 | 0.96 | ol | 490 | 0.00403 | HV
679-AL1/86-ST1A 110.0 | 9.95 | 0.042 | 0.36 | 1.15 | ol | 679 | 0.00403 | HV
490-AL1/64-ST1A 220.0 | 10 | 0.059 | 0.285 | 0.96 | ol | 490 | 0.00403 | HV
679-AL1/86-ST1A 220.0 | 11.7 | 0.042 | 0.275 | 1.15 | ol | 679 | 0.00403 | HV
490-AL1/64-ST1A 380.0 | 11 | 0.059 | 0.253 | 0.96 | ol | 490 | 0.00403 | HV
679-AL1/86-ST1A 380.0 | 14.6 | 0.042 | 0.25 | 1.15 | ol | 679 | 0.00403 | HV

## trafo_std_types
| i0_percent | pfe_kw | vkr_percent | sn_mva | vn_lv_kv | vn_hv_kv | vk_percent | shift_degree | vector_group | tap_side | tap_neutral | tap_min | tap_max | tap_step_degree | tap_step_percent | tap_phase_shifter
160 MVA 380/110 kV | 0.06 | 60 | 0.25 | 160 | 110 | 380 | 12.2 | 0 | Yy0 | hv | 0 | -9 | 9 | 0 | 1.5 | FALSE
100 MVA 220/110 kV | 0.06 | 55 | 0.26 | 100 | 110 | 220 | 12 | 0 | Yy0 | hv | 0 | -9 | 9 | 0 | 1.5 | FALSE
63 MVA 110/20 kV | 0.04 | 22 | 0.32 | 63 | 20 | 110 | 18 | 150 | YNd5 | hv | 0 | -9 | 9 | 0 | 1.5 | FALSE
40 MVA 110/20 kV | 0.05 | 18 | 0.34 | 40 | 20 | 110 | 16.2 | 150 | YNd5 | hv | 0 | -9 | 9 | 0 | 1.5 | FALSE
25 MVA 110/20 kV | 0.07 | 14 | 0.41 | 25 | 20 | 110 | 12 | 150 | YNd5 | hv | 0 | -9 | 9 | 0 | 1.5 | FALSE
63 MVA 110/10 kV | 0.04 | 22 | 0.32 | 63 | 10 | 110 | 18 | 150 | YNd5 | hv | 0 | -9 | 9 | 0 | 1.5 | FALSE
40 MVA 110/10 kV | 0.05 | 18 | 0.34 | 40 | 10 | 110 | 16.2 | 150 | YNd5 | hv | 0 | -9 | 9 | 0 | 1.5 | FALSE
25 MVA 110/10 kV | 0.07 | 14 | 0.41 | 25 | 10 | 110 | 12 | 150 | YNd5 | hv | 0 | -9 | 9 | 0 | 1.5 | FALSE
0.25 MVA 20/0.4 kV | 0.32 | 0.8 | 1.44 | 0.25 | 0.4 | 20 | 6 | 150 | Yzn5 | hv | 0 | -2 | 2 | 0 | 2.5 | FALSE
0.4 MVA 20/0.4 kV | 0.3375 | 1.35 | 1.425 | 0.4 | 0.4 | 20 | 6 | 150 | Dyn5 | hv | 0 | -2 | 2 | 0 | 2.5 | FALSE
0.63 MVA 20/0.4 kV | 0.2619 | 1.65 | 1.206 | 0.63 | 0.4 | 20 | 6 | 150 | Dyn5 | hv | 0 | -2 | 2 | 0 | 2.5 | FALSE
0.25 MVA 10/0.4 kV | 0.24 | 0.6 | 1.2 | 0.25 | 0.4 | 10 | 4 | 150 | Dyn5 | hv | 0 | -2 | 2 | 0 | 2.5 | FALSE
0.4 MVA 10/0.4 kV | 0.2375 | 0.95 | 1.325 | 0.4 | 0.4 | 10 | 4 | 150 | Dyn5 | hv | 0 | -2 | 2 | 0 | 2.5 | FALSE
0.63 MVA 10/0.4 kV | 0.1873 | 1.18 | 1.0794 | 0.63 | 0.4 | 10 | 4 | 150 | Dyn5 | hv | 0 | -2 | 2 | 0 | 2.5 | FALSE

## trafo3w_std_types
| sn_hv_mva | sn_mv_mva | sn_lv_mva | vn_hv_kv | vn_mv_kv | vn_lv_kv | vk_hv_percent | vk_mv_percent | vk_lv_percent | vkr_hv_percent | vkr_mv_percent | vkr_lv_percent | pfe_kw | i0_percent | shift_mv_degree | shift_lv_degree | vector_group | tap_side | tap_neutral | tap_min | tap_max | tap_step_percent
63/25/38 MVA 110/20/10 kV | 63 | 25 | 38 | 110 | 20 | 10 | 10.4 | 10.4 | 10.4 | 0.28 | 0.32 | 0.35 | 35 | 0.89 | 0 | 0 | YN0yn0yn0 | hv | 0 | -10 | 10 | 1.2
63/25/38 MVA 110/10/10 kV | 63 | 25 | 38 | 110 | 10 | 10 | 10.4 | 10.4 | 10.4 | 0.28 | 0.32 | 0.35 | 35 | 0.89 | 0 | 0 | YN0yn0yn0 | hv | 0 | -10 | 10 | 1.2

## fuse_std_types
| fuse_type | i_rated_a | t_avg | t_min | t_total | x_avg | x_min | x_total
HV 100A | HV 100A | 100 | 0 | [10.0, 3.64, 0.854, 0.281, 0.1, 0.0531, 0.022, 0.01] | [10.0, 4.267, 1.21, 0.403, 0.1, 0.058, 0.022, 0.01] | 0 | [300.0, 350.0, 450.0, 550.0, 700.0, 850.0, 1200.0, 1752.0] | [600.0, 700.0, 900.0, 1150.0, 1665.0, 2000.0, 3000.0, 4313.0]
HV 10A | HV 10A | 10 | 0 | [10.0, 1675.0, 0.344, 0.156, 0.1, 0.0417, 0.0171, 0.01] | [10.0, 1.3, 0.3, 0.155, 0.1, 0.0555, 0.023, 0.01] | 0 | [30.0, 32.0, 35.0, 37.0, 39.0, 50.0, 70.0, 88.0] | [60.0, 70.0, 80.0, 87.0, 94.0, 110.0, 150.0, 216.0]
HV 125A | HV 125A | 125 | 0 | [10.0, 1.82, 0.344, 0.1, 0.0467, 0.0269, 0.01] | [10.0, 2.478, 0.426, 0.1, 0.0427, 0.0211, 0.01] | 0 | [375.0, 500.0, 700.0, 925.0, 1200.0, 1500.0, 2341.0] | [750.0, 1000.0, 1500.0, 2200.0, 3000.0, 4000.0, 5765.0]
HV 160A | HV 160A | 160 | 0 | [10.0, 4.15, 1.03, 0.198, 0.1, 0.051, 0.0172, 0.01] | [10.0, 2.3, 0.734, 0.274, 0.1, 0.046, 0.0177, 0.01] | 0 | [480.0, 550.0, 700.0, 1000.0, 1260.0, 1600.0, 2500.0, 3227.0] | [960.0, 1300.0, 1700.0, 2200.0, 2996.0, 4000.0, 6000.0, 7946.0]
HV 16A | HV 16A | 16 | 0 | [10.0, 0.352, 0.164, 0.1, 0.0649, 0.0342, 0.01] | [10.0, 2.34, 0.722, 0.181, 0.1, 0.055, 0.0296, 0.01] | 0 | [48.0, 60.0, 65.0, 71.0, 80.0, 100.0, 162.0] | [96.0, 110.0, 125.0, 150.0, 168.0, 200.0, 250.0, 398.0]
HV 200A | HV 200A | 200 | 0 | [10.0, 4.267, 1.21, 0.403, 0.1, 0.058, 0.022, 0.01] | [10.0, 3.73, 1.654, 0.328, 0.1, 0.0531, 0.019, 0.01] | 0 | [600.0, 700.0, 900.0, 1150.0, 1665.0, 2000.0, 3000.0, 4313.0] | [1200.0, 1500.0, 1800.0, 2700.0, 3960.0, 5000.0, 7500.0, 10620.0]
HV 20A | HV 20A | 20 | 0 | [10.0, 1.3, 0.3, 0.155, 0.1, 0.0555, 0.023, 0.01] | [10.0, 1.3, 0.161, 0.1, 0.0611, 0.0399, 0.0141, 0.01] | 0 | [60.0, 70.0, 80.0, 87.0, 94.0, 110.0, 150.0, 216.0] | [120.0, 150.0, 200.0, 223.0, 260.0, 300.0, 450.0, 532.0]
HV 25A | HV 25A | 25 | 0 | [10.0, 2.512, 0.833, 0.299, 0.1, 0.0372, 0.0223, 0.01] | [10.0, 3.125, 0.597, 0.198, 0.1, 0.0378, 0.022, 0.01] | 0 | [75.0, 82.0, 90.0, 100.0, 124.0, 170.0, 200.0, 289.0] | [150.0, 170.0, 210.0, 250.0, 294.0, 400.0, 500.0, 711.0]
HV 31.5A | HV 31.5A | 31.5 | 0 | [10.0, 2.34, 0.722, 0.181, 0.1, 0.055, 0.0296, 0.01] | [10.0, 2.84, 0.368, 0.164, 0.1, 0.0621, 0.0378, 0.0195, 0.01] | 0 | [95.0, 110.0, 125.0, 150.0, 165.0, 200.0, 250.0, 390.0] | [189.0, 220.0, 300.0, 350.0, 393.0, 450.0, 530.0, 700.0, 960.0]
HV 40A | HV 40A | 40 | 0 | [10.0, 1.3, 0.161, 0.1, 0.0611, 0.0399, 0.0141, 0.01] | [10.0, 2.05, 0.369, 0.198, 0.1, 0.051, 0.0298, 0.01] | 0 | [120.0, 150.0, 200.0, 223.0, 260.0, 300.0, 450.0, 532.0] | [240.0, 300.0, 400.0, 450.0, 530.0, 650.0, 800.0, 1311.0]
HV 50A | HV 50A | 50 | 0 | [10.0, 3.215, 0.597, 0.198, 0.1, 0.0378, 0.022, 0.01] | [10.0, 3.64, 0.854, 0.281, 0.1, 0.0531, 0.022, 0.01] | 0 | [150.0, 170.0, 210.0, 250.0, 294.0, 400.0, 500.0, 711.0] | [300.0, 350.0, 450.0, 550.0, 700.0, 850.0, 1200.0, 1752.0]
HV 6.3A | HV 6.3A | 6.3 | 0 | [10.0, 1.39, 0.344, 0.168, 0.1, 0.056, 0.0263, 0.01] | [10.0, 1.711, 0.516, 0.198, 0.1, 0.0634, 0.0303, 0.01] | 0 | [19.0, 19.5, 20.4, 20.8, 22.0, 25.0, 32.0, 48.0] | [38.0, 40.0, 43.0, 48.0, 53.0, 60.0, 75.0, 118.0]
HV 63A | HV 63A | 63 | 0 | [10.0, 2.84, 0.368, 0.164, 0.1, 0.0621, 0.0378, 0.0195, 0.01] | [10.0, 1.82, 0.344, 0.1, 0.0467, 0.0269, 0.01] | 0 | [189.0, 220.0, 300.0, 350.0, 393.0, 450.0, 530.0, 700.0, 961.0] | [378.0, 500.0, 700.0, 934.0, 1200.0, 1500.0, 2366.0]
HV 80A | HV 80A | 80 | 0 | [10.0, 2.05, 0.369, 0.198, 0.1, 0.051, 0.0298, 0.01] | [10.0, 4.15, 1.03, 0.198, 0.1, 0.051, 0.0172, 0.01] | 0 | [240.0, 300.0, 400.0, 450.0, 530.0, 650.0, 800.0, 1311.0] | [480.0, 550.0, 700.0, 1000.0, 1260.0, 1600.0, 2500.0, 3227.0]
Siemens NH-1-100 | Siemens NH-1-100 | 100 | [5400.0, 2000.0, 400.0, 20.0, 1.0, 0.2, 0.012, 0.004] | 0 | 0 | [150.0, 190.0, 250.0, 430.0, 900.0, 1250.0, 2700.0, 3600.0] | 0 | 0
Siemens NH-1-125 | Siemens NH-1-125 | 125 | [4800.0, 120.0, 7.0, 0.1, 0.004] | 0 | 0 | [180.0, 400.0, 740.0, 2000.0, 4250.0] | 0 | 0
Siemens NH-1-16 | Siemens NH-1-16 | 16 | [4000.0, 400.0, 2.0, 0.1, 0.04, 0.01] | 0 | 0 | [26.0, 35.0, 75.0, 150.0, 200.0, 300.0] | 0 | 0
Siemens NH-1-160 | Siemens NH-1-160 | 160 | [4800.0, 120.0, 7.0, 0.1, 0.004] | 0 | 0 | [210.0, 500.0, 900.0, 2300.0, 5000.0] | 0 | 0
Siemens NH-1-25 | Siemens NH-1-25 | 25 | [4000.0, 1000.0, 10.0, 0.2, 0.02, 0.01] | 0 | 0 | [40.0, 50.0, 100.0, 210.0, 400.0, 500.0] | 0 | 0
Siemens NH-1-50 | Siemens NH-1-50 | 50 | [4000.0, 40.0, 4.0, 1.0, 0.02, 0.01] | 0 | 0 | [86.0, 200.0, 300.0, 400.0, 1000.0, 1280.0] | 0 | 0
Siemens NH-1-63 | Siemens NH-1-63 | 63 | [4000.0, 100.0, 10.0, 2.0, 0.04, 0.01] | 0 | 0 | [100.0, 200.0, 300.0, 400.0, 1000.0, 1500.0] | 0 | 0
Siemens NH-1-80 | Siemens NH-1-80 | 80 | [4800.0, 120.0, 7.0, 0.1, 0.01] | 0 | 0 | [150.58, 250.0, 450.0, 1150.0, 2470.0] | 0 | 0
Siemens NH-2-1000 | Siemens NH-2-1000 | 1000 | [4800.0, 120.0, 7.0, 0.1, 0.004] | 0 | 0 | [1900.0, 3500.0, 8400.0, 24000.0, 52000.0] | 0 | 0
Siemens NH-2-200 | Siemens NH-2-200 | 200 | [4800.0, 120.0, 7.0, 0.1, 0.004] | 0 | 0 | [280.0, 650.0, 1200.0, 3000.0, 7000.0] | 0 | 0
Siemens NH-2-224 | Siemens NH-2-224 | 224 | [4800.0, 120.0, 7.0, 0.2, 0.04, 0.004] | 0 | 0 | [400.0, 750.0, 1453.0, 3025.0, 4315.0, 7600.0] | 0 | 0
Siemens NH-2-250 | Siemens NH-2-250 | 250 | [4800.0, 120.0, 7.0, 0.1, 0.004] | 0 | 0 | [450.0, 800.0, 1650.0, 4000.0, 8500.0] | 0 | 0
Siemens NH-2-315 | Siemens NH-2-315 | 315 | [4800.0, 120.0, 7.0, 0.1, 0.004] | 0 | 0 | [550.0, 920.0, 1900.0, 5000.0, 11000.0] | 0 | 0
Siemens NH-2-355 | Siemens NH-2-355 | 355 | [4800.0, 120.0, 6.0, 0.1, 0.004] | 0 | 0 | [650.0, 1116.27, 2350.0, 5840.0, 12790.0] | 0 | 0
Siemens NH-2-400 | Siemens NH-2-400 | 400 | [4800.0, 120.0, 7.0, 0.1, 0.004] | 0 | 0 | [720.0, 1350.0, 2800.0, 6500.0, 15000.0] | 0 | 0
Siemens NH-2-425 | Siemens NH-2-425 | 425 | [4800.0, 120.0, 7.0, 0.1, 0.004] | 0 | 0 | [850.0, 1500.0, 3050.0, 7500.0, 16500.0] | 0 | 0
Siemens NH-2-630 | Siemens NH-2-630 | 630 | [4800.0, 120.0, 7.0, 0.1, 0.004] | 0 | 0 | [1200.0, 2000.0, 4800.0, 12000.0, 26000.0] | 0 | 0

## res_bus
| vm_pu | va_degree | p_mw | q_mvar
0 | 0.99072 | -0.17654 | 0.0043324 | 0.0010858
1 | 0.9906 | -0.17877 | 0.0053489 | 0.0013406
2 | 0.99111 | -0.16899 | 0 | 0
3 | 0.99038 | -0.18304 | 0.0041829 | 0.0010483
4 | 0.99343 | -0.12462 | 0.0089336 | 0.002239
5 | 0.9886 | -0.2172 | 0 | 0
6 | 0.99018 | -0.18694 | 0.0067865 | 0.0017009
7 | 0.99801 | -0.037536 | 0 | 0
8 | 0.98797 | -0.2292 | 0 | 0
9 | 0.98814 | -0.2261 | 0.016719 | 0.0041901
10 | 0.99948 | -0.009993 | 0 | 0
11 | 0.99935 | -0.012486 | 0.0010738 | 0.00026911
12 | 0.99955 | -0.0087366 | 0.0059147 | 0.0014824
13 | 1 | 0 | -0.4084 | -0.10441
14 | 0.99365 | -0.12077 | 0 | 0
15 | 0.98778 | -0.23297 | 0.0078826 | 0.0019756
16 | 0.98768 | -0.23492 | 0.0071921 | 0.0018025
17 | 0.97863 | -0.41132 | 0 | 0
18 | 0.97969 | -0.39045 | 0 | 0
19 | 0.97803 | -0.42308 | 0 | 0
20 | 0.97799 | -0.42386 | 0.0075085 | 0.0018818
21 | 0.99934 | -0.01271 | 0.0017672 | 0.0004429
22 | 0.98506 | -0.28582 | 0 | 0
23 | 0.98359 | -0.31442 | 0.0015769 | 0.00039521
24 | 0.98537 | -0.27993 | 0 | 0
25 | 0.98561 | -0.27478 | 0.005139 | 0.001288
26 | 0.98429 | -0.30034 | 0.0088831 | 0.0022263
27 | 0.98386 | -0.30854 | 0 | 0
28 | 0.98369 | -0.31203 | 0.0058776 | 0.0014731
29 | 0.98261 | -0.3329 | 0 | 0
30 | 0.97957 | -0.39295 | 0.0017322 | 0.00043412
31 | 0.97992 | -0.386 | 0.0016188 | 0.00040572
32 | 0.97799 | -0.42374 | 0.0023604 | 0.00059158
33 | 0.97747 | -0.43395 | 0.00085159 | 0.00021343
34 | 0.97953 | -0.39355 | 0.0017775 | 0.00044548
35 | 0.98064 | -0.37193 | 0 | 0
36 | 0.97687 | -0.44576 | 0 | 0
37 | 0.97678 | -0.44757 | 0 | 0
38 | 0.97626 | -0.4569 | 0.010827 | 0.0027135
39 | 0.97638 | -0.45459 | 0 | 0
40 | 0.977 | -0.44238 | 0 | 0
41 | 0.97569 | -0.46808 | 0.0091564 | 0.0022948
42 | 0.97581 | -0.46578 | 0 | 0
43 | 0.97831 | -0.41678 | 0.008044 | 0.002016
44 | 0.97537 | -0.47446 | 0.015474 | 0.0038781
45 | 0.97497 | -0.48221 | 0.01586 | 0.0039749
46 | 0.97912 | -0.40077 | 0 | 0
47 | 0.97521 | -0.47751 | 0.0089841 | 0.0022516
48 | 0.98712 | -0.24603 | 0.015005 | 0.0037606
49 | 0.99145 | -0.16277 | 0.019502 | 0.0048876
50 | 0.99016 | -0.18792 | 0 | 0
51 | 0.98798 | -0.23009 | 0 | 0
52 | 0.9864 | -0.26089 | 0 | 0
53 | 0.98886 | -0.21319 | 0.0097681 | 0.0024481
54 | 0.98629 | -0.26303 | 0.01727 | 0.0043281
55 | 0.98554 | -0.27769 | 0 | 0
56 | 0.98572 | -0.27408 | 0.013335 | 0.0033421
57 | 0.98518 | -0.28468 | 0.016246 | 0.0040716
58 | 0.98955 | -0.19969 | 0.0080435 | 0.0020159
59 | 0.9832 | -0.32196 | 0.0035815 | 0.0008976
60 | 0.98546 | -0.27928 | 0 | 0
61 | 0.9852 | -0.28425 | 0 | 0
62 | 0.98487 | -0.29075 | 0.008904 | 0.0022315
63 | 0.97809 | -0.42178 | 0 | 0
64 | 0.97724 | -0.43848 | 0 | 0
65 | 0.97854 | -0.41312 | 0.0027294 | 0.00068405
66 | 0.98905 | -0.20946 | 0 | 0
67 | 0.98898 | -0.21089 | 0.0069552 | 0.0017431
68 | 0.98237 | -0.33757 | 0.0089485 | 0.0022427
69 | 0.98161 | -0.35238 | 0 | 0
70 | 0.98065 | -0.37095 | 0 | 0
71 | 0.97971 | -0.38934 | 0.01212 | 0.0030375
72 | 0.97424 | -0.49659 | 0 | 0
73 | 0.97323 | -0.5165 | 0 | 0
74 | 0.97287 | -0.52358 | 0.013743 | 0.0034443
75 | 0.97243 | -0.5323 | 0.014277 | 0.0035782
76 | 0.97723 | -0.43885 | 0.008876 | 0.0022245
77 | 0.97697 | -0.44388 | 0.0138 | 0.0034587
78 | 0.97913 | -0.40144 | 0.0027853 | 0.00069807
79 | 0.97236 | -0.53371 | 0.0017058 | 0.00042751
80 | 0.97967 | -0.39088 | 0.0023673 | 0.0005933
81 | 0.97989 | -0.38662 | 0 | 0
82 | 0.98031 | -0.37838 | 0.0013754 | 0.0003447
83 | 0.97571 | -0.46873 | 0.0036944 | 0.00092591
84 | 0.97572 | -0.46841 | 0.0024697 | 0.00061897
85 | 0.97556 | -0.47153 | 0.005478 | 0.0013729
86 | 0.97587 | -0.46545 | 0 | 0
87 | 0.97658 | -0.45148 | 0 | 0
88 | 0.97662 | -0.45064 | 0.0012894 | 0.00032315
89 | 0.98057 | -0.3732 | 0.0013327 | 0.000334
90 | 0.97949 | -0.39438 | 0.0019361 | 0.00048524
91 | 0.9794 | -0.3962 | 0.0033791 | 0.00084688
92 | 0.98175 | -0.35017 | 0.0035814 | 0.00089758
93 | 0.99998 | 149.9956 | 0 | 0

## res_line
| p_from_mw | q_from_mvar | p_to_mw | q_to_mvar | pl_mw | ql_mvar | i_from_ka | i_to_ka | i_ka | vm_from_pu | va_from_degree | vm_to_pu | va_to_degree | loading_percent
0 | 0.016324 | 0.0040923 | -0.016322 | -0.0040913 | 1.7345e-06 | 1.011e-06 | 0.024518 | 0.024518 | 0.024518 | 0.99072 | -0.17654 | 0.9906 | -0.17877 | 6.7356
1 | -0.020656 | -0.0051781 | 0.020663 | 0.0051826 | 7.4324e-06 | 4.4914e-06 | 0.031025 | 0.031025 | 0.031025 | 0.99072 | -0.17654 | 0.99111 | -0.16899 | 8.5232
2 | 0.010973 | 0.0027507 | -0.010971 | -0.0027496 | 2.2332e-06 | 1.1471e-06 | 0.016483 | 0.016483 | 0.016483 | 0.9906 | -0.17877 | 0.99038 | -0.18304 | 4.5283
3 | -0.19341 | -0.049207 | 0.19383 | 0.049471 | 0.00041458 | 0.00026381 | 0.29064 | 0.29064 | 0.29064 | 0.99111 | -0.16899 | 0.99343 | -0.12462 | 26.6158
4 | 0.17275 | 0.044025 | -0.17235 | -0.04377 | 0.00040086 | 0.00025472 | 0.25962 | 0.25962 | 0.25962 | 0.99111 | -0.16899 | 0.9886 | -0.2172 | 23.7748
5 | 0.0067878 | 0.0017013 | -0.0067865 | -0.0017009 | 1.2597e-06 | 3.9069e-07 | 0.010198 | 0.010199 | 0.010199 | 0.99038 | -0.18304 | 0.99018 | -0.18694 | 2.8018
6 | -0.20276 | -0.05171 | 0.20362 | 0.052255 | 0.0008565 | 0.00054527 | 0.30403 | 0.30402 | 0.30403 | 0.99343 | -0.12462 | 0.99801 | -0.037536 | 27.8411
7 | 0.15562 | 0.039576 | -0.15553 | -0.039519 | 8.9949e-05 | 5.7064e-05 | 0.23445 | 0.23445 | 0.23445 | 0.9886 | -0.2172 | 0.98797 | -0.2292 | 21.4693
8 | 0.016726 | 0.0041942 | -0.016719 | -0.0041901 | 7.0911e-06 | 4.156e-06 | 0.025176 | 0.025176 | 0.025176 | 0.9886 | -0.2172 | 0.98814 | -0.2261 | 6.9166
9 | -0.39727 | -0.10175 | 0.39799 | 0.10221 | 0.0007239 | 0.00046265 | 0.5931 | 0.5931 | 0.5931 | 0.99801 | -0.037536 | 1 | 0 | 54.3128
10 | 0.19365 | 0.049497 | -0.19287 | -0.049002 | 0.00077621 | 0.00049548 | 0.28907 | 0.28907 | 0.28907 | 0.99801 | -0.037536 | 0.99365 | -0.12077 | 39.7077
11 | 0.007884 | 0.0019761 | -0.0078826 | -0.0019756 | 1.4128e-06 | 5.6212e-07 | 0.011874 | 0.011875 | 0.011875 | 0.98797 | -0.2292 | 0.98778 | -0.23297 | 3.2622
12 | 0.14765 | 0.037542 | -0.14761 | -0.037517 | 4.0632e-05 | 2.5752e-05 | 0.22257 | 0.22257 | 0.22257 | 0.98797 | -0.2292 | 0.98768 | -0.23492 | 20.382
13 | 0.0028413 | 0.00071149 | -0.002841 | -0.00071193 | 3.3724e-07 | -4.4277e-07 | 0.0042299 | 0.0042301 | 0.0042301 | 0.99948 | -0.009993 | 0.99935 | -0.012486 | 1.1621
14 | -0.0028413 | -0.00071149 | 0.0028415 | 0.00071126 | 1.6993e-07 | -2.232e-07 | 0.0042299 | 0.0042298 | 0.0042299 | 0.99948 | -0.009993 | 0.99955 | -0.0087366 | 1.1621
15 | 0.0017672 | 0.00044282 | -0.0017672 | -0.0004429 | 1.8877e-08 | -8.3171e-08 | 0.0026313 | 0.0026314 | 0.0026314 | 0.99935 | -0.012486 | 0.99934 | -0.01271 | 0.72291
16 | -0.0087562 | -0.0021936 | 0.0087598 | 0.0021952 | 3.6444e-06 | 1.5824e-06 | 0.013035 | 0.013035 | 0.013035 | 0.99955 | -0.0087366 | 1 | 0 | 3.581
17 | 0.081042 | 0.020507 | -0.080782 | -0.020342 | 0.00026028 | 0.00016597 | 0.12143 | 0.12143 | 0.12143 | 0.99365 | -0.12077 | 0.99016 | -0.18792 | 33.3606
18 | 0.11183 | 0.028494 | -0.11161 | -0.02835 | 0.00022616 | 0.00014447 | 0.16764 | 0.16764 | 0.16764 | 0.99365 | -0.12077 | 0.99145 | -0.16277 | 46.0548
19 | 0.14042 | 0.035714 | -0.14015 | -0.035544 | 0.00026916 | 0.00017042 | 0.21174 | 0.21174 | 0.21174 | 0.98768 | -0.23492 | 0.98561 | -0.27478 | 19.3898
20 | -0.023694 | -0.0059499 | 0.023718 | 0.0059644 | 2.362e-05 | 1.4507e-05 | 0.036031 | 0.036031 | 0.036031 | 0.97863 | -0.41132 | 0.97969 | -0.39045 | 9.8986
21 | 0.016181 | 0.0040663 | -0.016172 | -0.004061 | 9.0782e-06 | 5.308e-06 | 0.024607 | 0.024607 | 0.024607 | 0.97863 | -0.41132 | 0.97803 | -0.42308 | 6.7603
22 | 0.007513 | 0.0018835 | -0.0075085 | -0.0018818 | 4.4876e-06 | 1.7207e-06 | 0.011424 | 0.011424 | 0.011424 | 0.97863 | -0.41132 | 0.97799 | -0.42386 | 3.1385
23 | 0.0088266 | 0.0022121 | -0.0088256 | -0.0022116 | 1.0505e-06 | 4.7607e-07 | 0.013406 | 0.013406 | 0.013406 | 0.97969 | -0.39045 | 0.97957 | -0.39295 | 3.6831
24 | -0.032544 | -0.0081765 | 0.032551 | 0.0081808 | 6.915e-06 | 4.3306e-06 | 0.049437 | 0.049437 | 0.049437 | 0.97969 | -0.39045 | 0.97992 | -0.386 | 13.5816
25 | 0.0023605 | 0.00059144 | -0.0023604 | -0.00059158 | 7.4229e-08 | -1.4508e-07 | 0.0035913 | 0.0035914 | 0.0035914 | 0.97803 | -0.42308 | 0.97799 | -0.42374 | 0.98665
26 | 0.013811 | 0.0034696 | -0.013804 | -0.0034655 | 7.1594e-06 | 4.0399e-06 | 0.021016 | 0.021016 | 0.021016 | 0.97803 | -0.42308 | 0.97747 | -0.43395 | 5.7737
27 | 0.076585 | 0.019373 | -0.07648 | -0.019306 | 0.00010495 | 6.6903e-05 | 0.11575 | 0.11575 | 0.11575 | 0.98506 | -0.28582 | 0.98359 | -0.31442 | 31.8001
28 | -0.076585 | -0.019373 | 0.076607 | 0.019387 | 2.165e-05 | 1.3801e-05 | 0.11575 | 0.11575 | 0.11575 | 0.98506 | -0.28582 | 0.98537 | -0.27993 | 31.8
29 | 0.074903 | 0.018911 | -0.074876 | -0.018894 | 2.7021e-05 | 1.7222e-05 | 0.11337 | 0.11337 | 0.11337 | 0.98359 | -0.31442 | 0.9832 | -0.32196 | 31.1447
30 | -0.076607 | -0.019387 | 0.076732 | 0.019466 | 0.00012484 | 7.9583e-05 | 0.11575 | 0.11575 | 0.11575 | 0.98537 | -0.27993 | 0.98712 | -0.24603 | 31.8
31 | 0.13501 | 0.034256 | -0.13484 | -0.034151 | 0.00016573 | 0.00010485 | 0.20398 | 0.20398 | 0.20398 | 0.98561 | -0.27478 | 0.98429 | -0.30034 | 18.6793
32 | 0.12596 | 0.031925 | -0.12591 | -0.031893 | 4.958e-05 | 3.1315e-05 | 0.19055 | 0.19055 | 0.19055 | 0.98429 | -0.30034 | 0.98386 | -0.30854 | 17.4495
33 | 0.0058785 | 0.0014733 | -0.0058776 | -0.0014731 | 9.7785e-07 | 2.0698e-07 | 0.0088908 | 0.008891 | 0.008891 | 0.98386 | -0.30854 | 0.98369 | -0.31203 | 2.4426
34 | 0.12003 | 0.03042 | -0.11989 | -0.030331 | 0.00014034 | 8.8525e-05 | 0.18166 | 0.18166 | 0.18166 | 0.98386 | -0.30854 | 0.98261 | -0.3329 | 16.6354
35 | 0.11989 | 0.030331 | -0.11986 | -0.030315 | 2.6852e-05 | 1.6938e-05 | 0.18166 | 0.18166 | 0.18166 | 0.98261 | -0.3329 | 0.98237 | -0.33757 | 16.6354
36 | 0.0070934 | 0.0017775 | -0.0070932 | -0.0017774 | 2.0251e-07 | 7.1056e-08 | 0.010775 | 0.010775 | 0.010775 | 0.97957 | -0.39295 | 0.97953 | -0.39355 | 2.9602
37 | -0.03417 | -0.0085865 | 0.034193 | 0.0086009 | 2.2962e-05 | 1.4409e-05 | 0.051895 | 0.051895 | 0.051895 | 0.97992 | -0.386 | 0.98064 | -0.37193 | 14.257
38 | 0.012953 | 0.0032521 | -0.012945 | -0.0032481 | 7.293e-06 | 4.041e-06 | 0.01972 | 0.01972 | 0.01972 | 0.97747 | -0.43395 | 0.97687 | -0.44576 | 5.4176
39 | 0.0053157 | 0.001332 | -0.0053155 | -0.0013319 | 2.1082e-07 | 2.6402e-08 | 0.008075 | 0.0080751 | 0.0080751 | 0.97953 | -0.39355 | 0.97949 | -0.39438 | 2.2184
40 | 0.033354 | 0.0083915 | -0.033352 | -0.0083902 | 2.0244e-06 | 1.2691e-06 | 0.050623 | 0.050623 | 0.050623 | 0.98064 | -0.37193 | 0.98057 | -0.3732 | 13.9074
41 | -0.067547 | -0.016992 | 0.067617 | 0.017037 | 7.0307e-05 | 4.4771e-05 | 0.10252 | 0.10252 | 0.10252 | 0.98064 | -0.37193 | 0.98175 | -0.35017 | 28.1644
42 | 0.012945 | 0.0032481 | -0.012944 | -0.0032474 | 1.121e-06 | 6.2121e-07 | 0.01972 | 0.01972 | 0.01972 | 0.97687 | -0.44576 | 0.97678 | -0.44757 | 5.4176
43 | 0.012944 | 0.0032474 | -0.012942 | -0.0032464 | 1.8942e-06 | 1.0497e-06 | 0.01972 | 0.01972 | 0.01972 | 0.97678 | -0.44757 | 0.97662 | -0.45064 | 5.4176
44 | -0.010827 | -0.0027135 | 0.010828 | 0.0027141 | 1.1937e-06 | 6.1778e-07 | 0.016503 | 0.016502 | 0.016503 | 0.97626 | -0.4569 | 0.97638 | -0.45459 | 4.5337
45 | -0.044473 | -0.011157 | 0.044499 | 0.011174 | 2.5912e-05 | 1.6395e-05 | 0.067781 | 0.067781 | 0.067781 | 0.97638 | -0.45459 | 0.977 | -0.44238 | 18.6212
46 | 0.033645 | 0.0084433 | -0.033623 | -0.0084297 | 2.1627e-05 | 1.3567e-05 | 0.051279 | 0.051279 | 0.051279 | 0.97638 | -0.45459 | 0.97569 | -0.46808 | 14.0876
47 | 0.045738 | 0.011519 | -0.045687 | -0.011487 | 5.1114e-05 | 3.2362e-05 | 0.069682 | 0.069682 | 0.069682 | 0.977 | -0.44238 | 0.97581 | -0.46578 | 19.1434
48 | -0.090237 | -0.022693 | 0.090347 | 0.022764 | 0.00011046 | 7.0496e-05 | 0.13746 | 0.13746 | 0.13746 | 0.977 | -0.44238 | 0.97831 | -0.41678 | 37.7646
49 | 0.024467 | 0.0061349 | -0.024459 | -0.0061303 | 7.4359e-06 | 4.5812e-06 | 0.037315 | 0.037315 | 0.037315 | 0.97569 | -0.46808 | 0.97537 | -0.47446 | 10.2513
50 | 0.045687 | 0.011487 | -0.045651 | -0.011464 | 3.5826e-05 | 2.2683e-05 | 0.069682 | 0.069682 | 0.069682 | 0.97581 | -0.46578 | 0.97497 | -0.48221 | 19.1434
51 | -0.098391 | -0.02478 | 0.098467 | 0.024828 | 7.5394e-05 | 4.7801e-05 | 0.1497 | 0.1497 | 0.1497 | 0.97831 | -0.41678 | 0.97912 | -0.40077 | 20.5629
52 | 0.0089854 | 0.0022522 | -0.0089841 | -0.0022516 | 1.3084e-06 | 6.0566e-07 | 0.013708 | 0.013708 | 0.013708 | 0.97537 | -0.47446 | 0.97521 | -0.47751 | 3.766
53 | 0.029791 | 0.0074896 | -0.029771 | -0.0074768 | 2.0442e-05 | 1.2755e-05 | 0.045476 | 0.045477 | 0.045477 | 0.97497 | -0.48221 | 0.97424 | -0.49659 | 12.4936
54 | -0.098467 | -0.024828 | 0.098521 | 0.024861 | 5.3891e-05 | 3.3764e-05 | 0.1497 | 0.1497 | 0.1497 | 0.97912 | -0.40077 | 0.97971 | -0.38934 | 13.7086
55 | -0.091737 | -0.023227 | 0.092105 | 0.023462 | 0.00036835 | 0.00023508 | 0.13837 | 0.13837 | 0.13837 | 0.98712 | -0.24603 | 0.99145 | -0.16277 | 38.014
56 | 0.015011 | 0.0037651 | -0.015002 | -0.0037602 | 8.4152e-06 | 4.8189e-06 | 0.022559 | 0.02256 | 0.02256 | 0.99016 | -0.18792 | 0.98955 | -0.19969 | 6.1977
57 | 0.065771 | 0.016576 | -0.065691 | -0.016526 | 7.9414e-05 | 5.0546e-05 | 0.098873 | 0.098874 | 0.098874 | 0.99016 | -0.18792 | 0.98886 | -0.21319 | 27.1631
58 | 0.055878 | 0.014049 | -0.055796 | -0.013997 | 8.2038e-05 | 5.211e-05 | 0.084175 | 0.084175 | 0.084175 | 0.98798 | -0.23009 | 0.9864 | -0.26089 | 23.1249
59 | -0.055878 | -0.014049 | 0.055923 | 0.014078 | 4.5151e-05 | 2.8679e-05 | 0.084175 | 0.084175 | 0.084175 | 0.98798 | -0.23009 | 0.98886 | -0.21319 | 23.1249
60 | 0.017271 | 0.0043292 | -0.01727 | -0.0043281 | 1.759e-06 | 1.0376e-06 | 0.026054 | 0.026054 | 0.026054 | 0.9864 | -0.26089 | 0.98629 | -0.26303 | 7.1578
61 | 0.016264 | 0.0040824 | -0.016251 | -0.0040748 | 1.3027e-05 | 7.6017e-06 | 0.024538 | 0.024538 | 0.024538 | 0.9864 | -0.26089 | 0.98554 | -0.27769 | 6.7412
62 | 0.02226 | 0.0055854 | -0.022246 | -0.0055769 | 1.3991e-05 | 8.5321e-06 | 0.033583 | 0.033583 | 0.033583 | 0.9864 | -0.26089 | 0.98572 | -0.27408 | 9.226
63 | 0.016251 | 0.0040748 | -0.016246 | -0.0040716 | 5.4098e-06 | 3.1571e-06 | 0.024538 | 0.024538 | 0.024538 | 0.98554 | -0.27769 | 0.98518 | -0.28468 | 6.7412
64 | 0.0089111 | 0.0022347 | -0.0089089 | -0.0022338 | 2.2099e-06 | 9.9934e-07 | 0.013452 | 0.013453 | 0.013453 | 0.98572 | -0.27408 | 0.98546 | -0.27928 | 3.6957
65 | 0.0069589 | 0.0017444 | -0.0069557 | -0.0017433 | 3.239e-06 | 1.0602e-06 | 0.010464 | 0.010465 | 0.010465 | 0.98955 | -0.19969 | 0.98905 | -0.20946 | 2.8749
66 | 0.071295 | 0.017996 | -0.071199 | -0.017935 | 9.6202e-05 | 6.129e-05 | 0.10795 | 0.10795 | 0.10795 | 0.9832 | -0.32196 | 0.98175 | -0.35017 | 29.6556
67 | 0.0089089 | 0.0022338 | -0.0089067 | -0.0022328 | 2.1104e-06 | 9.5457e-07 | 0.013453 | 0.013453 | 0.013453 | 0.98546 | -0.27928 | 0.9852 | -0.28425 | 3.6958
68 | 0.0089067 | 0.0022328 | -0.008904 | -0.0022315 | 2.755e-06 | 1.2464e-06 | 0.013453 | 0.013453 | 0.013453 | 0.9852 | -0.28425 | 0.98487 | -0.29075 | 3.6958
69 | 0.022698 | 0.0056963 | -0.02268 | -0.0056853 | 1.8066e-05 | 1.1055e-05 | 0.034534 | 0.034534 | 0.034534 | 0.97809 | -0.42178 | 0.97724 | -0.43848 | 9.4875
70 | -0.022698 | -0.0056963 | 0.022707 | 0.0057021 | 9.3783e-06 | 5.7388e-06 | 0.034534 | 0.034534 | 0.034534 | 0.97809 | -0.42178 | 0.97854 | -0.41312 | 9.4874
71 | 0.013804 | 0.0034607 | -0.0138 | -0.0034587 | 3.5453e-06 | 2.001e-06 | 0.021019 | 0.021019 | 0.021019 | 0.97724 | -0.43848 | 0.97697 | -0.44388 | 5.7745
72 | 0.0088761 | 0.0022246 | -0.008876 | -0.0022245 | 1.5648e-07 | 7.1528e-08 | 0.013515 | 0.013515 | 0.013515 | 0.97724 | -0.43848 | 0.97723 | -0.43885 | 3.713
73 | -0.025437 | -0.0063861 | 0.025451 | 0.0063949 | 1.4182e-05 | 8.7588e-06 | 0.038685 | 0.038685 | 0.038685 | 0.97854 | -0.41312 | 0.97913 | -0.40144 | 10.6277
74 | 0.0069557 | 0.0017433 | -0.0069552 | -0.0017431 | 4.7449e-07 | 1.554e-07 | 0.010465 | 0.010465 | 0.010465 | 0.98905 | -0.20946 | 0.98898 | -0.21089 | 2.8749
75 | 0.11092 | 0.028072 | -0.11084 | -0.028022 | 7.881e-05 | 4.9592e-05 | 0.1681 | 0.1681 | 0.1681 | 0.98237 | -0.33757 | 0.98161 | -0.35238 | 15.3942
76 | 0.11084 | 0.028022 | -0.11074 | -0.02796 | 9.8596e-05 | 6.2044e-05 | 0.1681 | 0.1681 | 0.1681 | 0.98161 | -0.35238 | 0.98065 | -0.37095 | 15.3942
77 | 0.11074 | 0.02796 | -0.11064 | -0.027899 | 9.7495e-05 | 6.1353e-05 | 0.1681 | 0.16811 | 0.16811 | 0.98065 | -0.37095 | 0.97971 | -0.38934 | 15.3943
78 | 0.029771 | 0.0074768 | -0.029743 | -0.0074592 | 2.8258e-05 | 1.7632e-05 | 0.045477 | 0.045477 | 0.045477 | 0.97424 | -0.49659 | 0.97323 | -0.5165 | 12.4936
79 | 0.013748 | 0.0034469 | -0.013743 | -0.0034443 | 4.635e-06 | 2.6189e-06 | 0.02102 | 0.02102 | 0.02102 | 0.97323 | -0.5165 | 0.97287 | -0.52358 | 5.7747
80 | 0.015995 | 0.0040123 | -0.015983 | -0.0040053 | 1.2037e-05 | 7.0375e-06 | 0.024457 | 0.024457 | 0.024457 | 0.97323 | -0.5165 | 0.97243 | -0.5323 | 6.719
81 | 0.0017059 | 0.00042703 | -0.0017058 | -0.00042751 | 1.1486e-07 | -4.8415e-07 | 0.0026102 | 0.0026104 | 0.0026104 | 0.97243 | -0.5323 | 0.97236 | -0.53371 | 0.71714
82 | -0.028236 | -0.007093 | 0.028251 | 0.0071018 | 1.4241e-05 | 8.8546e-06 | 0.042918 | 0.042917 | 0.042918 | 0.97913 | -0.40144 | 0.97967 | -0.39088 | 11.7905
83 | -0.030618 | -0.0076951 | 0.030624 | 0.007699 | 6.2276e-06 | 3.889e-06 | 0.046513 | 0.046513 | 0.046513 | 0.97967 | -0.39088 | 0.97989 | -0.38662 | 12.7783
84 | -0.030624 | -0.007699 | 0.030636 | 0.0077065 | 1.2051e-05 | 7.5256e-06 | 0.046513 | 0.046513 | 0.046513 | 0.97989 | -0.38662 | 0.98031 | -0.37838 | 12.7783
85 | -0.032012 | -0.0080512 | 0.032019 | 0.0080562 | 7.9229e-06 | 4.9579e-06 | 0.048601 | 0.048601 | 0.048601 | 0.98031 | -0.37838 | 0.98057 | -0.3732 | 13.3518
86 | -0.0091732 | -0.0022989 | 0.0091733 | 0.002299 | 1.4128e-07 | 6.6376e-08 | 0.01399 | 0.01399 | 0.01399 | 0.97571 | -0.46873 | 0.97572 | -0.46841 | 3.8433
87 | 0.0054787 | 0.001373 | -0.005478 | -0.0013729 | 7.2874e-07 | 1.1879e-07 | 0.0083554 | 0.0083555 | 0.0083555 | 0.97571 | -0.46873 | 0.97556 | -0.47153 | 2.2955
88 | -0.011643 | -0.002918 | 0.011645 | 0.0029189 | 1.6394e-06 | 8.7602e-07 | 0.017756 | 0.017756 | 0.017756 | 0.97572 | -0.46841 | 0.97587 | -0.46545 | 4.878
89 | -0.011645 | -0.0029189 | 0.011652 | 0.002923 | 7.7579e-06 | 4.1446e-06 | 0.017756 | 0.017756 | 0.017756 | 0.97587 | -0.46545 | 0.97658 | -0.45148 | 4.878
90 | -0.011652 | -0.002923 | 0.011653 | 0.0029232 | 4.6536e-07 | 2.4858e-07 | 0.017756 | 0.017756 | 0.017756 | 0.97658 | -0.45148 | 0.97662 | -0.45064 | 4.8779
91 | 0.0033794 | 0.00084669 | -0.0033791 | -0.00084688 | 2.9261e-07 | -1.8533e-07 | 0.0051337 | 0.0051339 | 0.0051339 | 0.97949 | -0.39438 | 0.9794 | -0.3962 | 1.4104

## res_trafo
| p_hv_mw | q_hv_mvar | p_lv_mw | q_lv_mvar | pl_mw | ql_mvar | i_hv_ka | i_lv_ka | vm_hv_pu | va_hv_degree | vm_lv_pu | va_lv_degree | loading_percent
0 | -1.2729e-15 | -1.3162e-15 | 0.00165 | 1.2699e-07 | 0.00165 | 1.2699e-07 | 5.2857e-17 | 0.0023815 | 0.99998 | 149.9956 | 1 | 0 | 0.2619

## res_ext_grid
| p_mw | q_mvar
0 | 0.42594 | 0.10881

## res_load
| p_mw | q_mvar
0 | 0.0043324 | 0.0010858
1 | 0.0053489 | 0.0013406
2 | 0.0041829 | 0.0010483
3 | 0.0089336 | 0.002239
4 | 0.0067865 | 0.0017009
5 | 0.016719 | 0.0041901
6 | 0.0010738 | 0.00026911
7 | 0.0059147 | 0.0014824
8 | 0.01754 | 0.0043959
9 | 0.0078826 | 0.0019756
10 | 0.0071921 | 0.0018025
11 | 0.0075085 | 0.0018818
12 | 0.0017672 | 0.0004429
13 | 0.0015769 | 0.00039521
14 | 0.005139 | 0.001288
15 | 0.0088831 | 0.0022263
16 | 0.0058776 | 0.0014731
17 | 0.0017322 | 0.00043412
18 | 0.0016188 | 0.00040572
19 | 0.0023604 | 0.00059158
20 | 0.00085159 | 0.00021343
21 | 0.0017775 | 0.00044548
22 | 0.010827 | 0.0027135
23 | 0.0091564 | 0.0022948
24 | 0.008044 | 0.002016
25 | 0.015474 | 0.0038781
26 | 0.01586 | 0.0039749
27 | 0.0089841 | 0.0022516
28 | 0.015005 | 0.0037606
29 | 0.019502 | 0.0048876
30 | 0.0097681 | 0.0024481
31 | 0.01727 | 0.0043281
32 | 0.013335 | 0.0033421
33 | 0.016246 | 0.0040716
34 | 0.0080435 | 0.0020159
35 | 0.0035815 | 0.0008976
36 | 0.008904 | 0.0022315
37 | 0.0027294 | 0.00068405
38 | 0.0069552 | 0.0017431
39 | 0.0089485 | 0.0022427
40 | 0.01212 | 0.0030375
41 | 0.013743 | 0.0034443
42 | 0.014277 | 0.0035782
43 | 0.008876 | 0.0022245
44 | 0.0138 | 0.0034587
45 | 0.0027853 | 0.00069807
46 | 0.0017058 | 0.00042751
47 | 0.0023673 | 0.0005933
48 | 0.0013754 | 0.0003447
49 | 0.0036944 | 0.00092591
50 | 0.0024697 | 0.00061897
51 | 0.005478 | 0.0013729
52 | 0.0012894 | 0.00032315
53 | 0.0013327 | 0.000334
54 | 0.0019361 | 0.00048524
55 | 0.0033791 | 0.00084688
56 | 0.0035814 | 0.00089758

## dtypes
| element | column | dtype
0 | bus | name | object
1 | bus | vn_kv | float64
2 | bus | type | object
3 | bus | zone | object
4 | bus | in_service | bool
5 | load | name | object
6 | load | bus | uint32
7 | load | p_mw | float64
8 | load | q_mvar | float64
9 | load | const_z_percent | float64
10 | load | const_i_percent | float64
11 | load | sn_mva | float64
12 | load | scaling | float64
13 | load | in_service | bool
14 | load | type | object
15 | ext_grid | name | object
16 | ext_grid | bus | uint32
17 | ext_grid | vm_pu | float64
18 | ext_grid | va_degree | float64
19 | ext_grid | slack_weight | float64
20 | ext_grid | in_service | bool
21 | line | name | object
22 | line | std_type | object
23 | line | from_bus | uint32
24 | line | to_bus | uint32
25 | line | length_km | float64
26 | line | r_ohm_per_km | float64
27 | line | x_ohm_per_km | float64
28 | line | c_nf_per_km | float64
29 | line | g_us_per_km | float64
30 | line | max_i_ka | float64
31 | line | df | float64
32 | line | parallel | uint32
33 | line | type | object
34 | line | in_service | bool
35 | trafo | name | object
36 | trafo | std_type | object
37 | trafo | hv_bus | uint32
38 | trafo | lv_bus | uint32
39 | trafo | sn_mva | float64
40 | trafo | vn_hv_kv | float64
41 | trafo | vn_lv_kv | float64
42 | trafo | vk_percent | float64
43 | trafo | vkr_percent | float64
44 | trafo | pfe_kw | float64
45 | trafo | i0_percent | float64
46 | trafo | shift_degree | float64
47 | trafo | tap_side | object
48 | trafo | tap_neutral | int32
49 | trafo | tap_min | int32
50 | trafo | tap_max | int32
51 | trafo | tap_step_percent | float64
52 | trafo | tap_step_degree | float64
53 | trafo | tap_pos | int32
54 | trafo | tap_phase_shifter | bool
55 | trafo | parallel | uint32
56 | trafo | df | float64
57 | trafo | in_service | bool
58 | line_geodata | coords | object
59 | bus_geodata | x | float64
60 | bus_geodata | y | float64
61 | bus_geodata | coords | object
62 | res_bus | vm_pu | float64
63 | res_bus | va_degree | float64
64 | res_bus | p_mw | float64
65 | res_bus | q_mvar | float64
66 | res_line | p_from_mw | float64
67 | res_line | q_from_mvar | float64
68 | res_line | p_to_mw | float64
69 | res_line | q_to_mvar | float64
70 | res_line | pl_mw | float64
71 | res_line | ql_mvar | float64
72 | res_line | i_from_ka | float64
73 | res_line | i_to_ka | float64
74 | res_line | i_ka | float64
75 | res_line | vm_from_pu | float64
76 | res_line | va_from_degree | float64
77 | res_line | vm_to_pu | float64
78 | res_line | va_to_degree | float64
79 | res_line | loading_percent | float64
80 | res_trafo | p_hv_mw | float64
81 | res_trafo | q_hv_mvar | float64
82 | res_trafo | p_lv_mw | float64
83 | res_trafo | q_lv_mvar | float64
84 | res_trafo | pl_mw | float64
85 | res_trafo | ql_mvar | float64
86 | res_trafo | i_hv_ka | float64
87 | res_trafo | i_lv_ka | float64
88 | res_trafo | vm_hv_pu | float64
89 | res_trafo | va_hv_degree | float64
90 | res_trafo | vm_lv_pu | float64
91 | res_trafo | va_lv_degree | float64
92 | res_trafo | loading_percent | float64
93 | res_ext_grid | p_mw | float64
94 | res_ext_grid | q_mvar | float64
95 | res_load | p_mw | float64
96 | res_load | q_mvar | float64

## parameters
| version | format_version | converged | OPF_converged | name | f_hz | sn_mva
0 | 2.14.6 | 2.14.0 | TRUE | FALSE |  | 50 | 1