## bus
| name | vn_kv | type | zone | in_service
0 | bus_LV_192-3_1_2_node_4 | 0.4 | n |  | TRUE
1 | bus_LV_192-3_1_2_node_5 | 0.4 | n |  | TRUE
2 | bus_LV_192-3_1_2_node_8 | 0.4 | n |  | TRUE
3 | bus_LV_192-3_1_2_node_6 | 0.4 | n |  | TRUE
4 | bus_LV_192-3_1_2_node_7 | 0.4 | n |  | TRUE
5 | bus_LV_192-3_1_2_node_102 | 0.4 | n |  | TRUE
6 | bus_LV_192-3_1_2_node_18 | 0.4 | n |  | TRUE
7 | bus_LV_192-3_1_2_node_17 | 0.4 | n |  | TRUE
8 | bus_LV_192-3_1_2_node_369 | 0.4 | n |  | TRUE
9 | bus_LV_192-3_1_2_node_103 | 0.4 | n |  | TRUE
10 | bus_LV_192-3_1_2_node_71 | 0.4 | n |  | TRUE
11 | bus_LV_192-3_1_2_node_72 | 0.4 | n |  | TRUE
12 | bus_LV_192-3_1_2_node_73 | 0.4 | n |  | TRUE
13 | bus_LV_192-3_1_2_node_74 | 0.4 | n |  | TRUE
14 | bus_LV_192-3_1_2_node_75 | 0.4 | n |  | TRUE
15 | bus_LV_192-3_1_2_node_332 | 0.4 | n |  | TRUE
16 | bus_LV_192-3_1_2_node_76 | 0.4 | n |  | TRUE
17 | bus_LV_192-3_1_2_node_77 | 0.4 | n |  | TRUE
18 | bus_LV_192-3_1_2_node_78 | 0.4 | n |  | TRUE
19 | bus_LV_192-3_1_2_node_88 | 0.4 | n |  | TRUE
20 | bus_LV_192-3_1_2_node_87 | 0.4 | n |  | TRUE
21 | bus_LV_192-3_1_2_node_79 | 0.4 | n |  | TRUE
22 | bus_LV_192-3_1_2_node_99 | 0.4 | n |  | TRUE
23 | bus_LV_192-3_1_2_node_104 | 0.4 | n |  | TRUE
24 | bus_LV_192-3_1_2_node_80 | 0.4 | n |  | TRUE
25 | bus_LV_192-3_1_2_node_82 | 0.4 | n |  | TRUE
26 | bus_LV_192-3_1_2_node_83 | 0.4 | n |  | TRUE
27 | bus_LV_192-3_1_2_node_84 | 0.4 | n |  | TRUE
28 | bus_LV_192-3_1_2_node_112 | 0.4 | n |  | TRUE
29 | bus_LV_192-3_1_2_node_85 | 0.4 | n |  | TRUE
30 | bus_LV_192-3_1_2_node_86 | 0.4 | n |  | TRUE
31 | bus_LV_192-3_1_2_node_91 | 0.4 | n |  | TRUE
32 | bus_LV_192-3_1_2_node_93 | 0.4 | n |  | TRUE
33 | bus_LV_192-3_1_2_node_90 | 0.4 | n |  | TRUE
34 | bus_LV_192-3_1_2_node_98 | 0.4 | n |  | TRUE
35 | bus_LV_192-3_1_2_node_89 | 0.4 | n |  | TRUE
36 | bus_LV_192-3_1_2_node_92 | 0.4 | n |  | TRUE
37 | bus_LV_192-3_1_2_node_95 | 0.4 | n |  | TRUE
38 | bus_LV_192-3_1_2_node_120 | 0.4 | n |  | TRUE
39 | bus_LV_192-3_1_2_node_97 | 0.4 | n |  | TRUE
40 | bus_LV_192-3_1_2_node_100 | 0.4 | n |  | TRUE
41 | bus_LV_192-3_1_2_node_101 | 0.4 | n |  | TRUE
42 | bus_LV_192-3_1_2_node_105 | 0.4 | n |  | TRUE
43 | bus_LV_192-3_1_2_node_106 | 0.4 | n |  | TRUE
44 | bus_LV_192-3_1_2_node_107 | 0.4 | n |  | TRUE
45 | bus_LV_192-3_1_2_node_108 | 0.4 | n |  | TRUE
46 | bus_LV_192-3_1_2_node_109 | 0.4 | n |  | TRUE
47 | bus_LV_192-3_1_2_node_110 | 0.4 | n |  | TRUE
48 | bus_LV_192-3_1_2_node_128 | 0.4 | n |  | TRUE
49 | bus_LV_192-3_1_2_node_122 | 0.4 | n |  | TRUE
50 | bus_LV_192-3_1_2_node_124 | 0.4 | n |  | TRUE
51 | bus_LV_192-3_1_2_node_111 | 0.4 | n |  | TRUE
52 | bus_LV_192-3_1_2_node_113 | 0.4 | n |  | TRUE
53 | bus_LV_192-3_1_2_node_114 | 0.4 | n |  | TRUE
54 | bus_LV_192-3_1_2_node_115 | 0.4 | n |  | TRUE
55 | bus_LV_192-3_1_2_node_126 | 0.4 | n |  | TRUE
56 | bus_LV_192-3_1_2_node_133 | 0.4 | n |  | TRUE
57 | bus_LV_192-3_1_2_node_130 | 0.4 | n |  | TRUE
58 | bus_LV_192-3_1_2_node_116 | 0.4 | n |  | TRUE
59 | bus_LV_192-3_1_2_node_117 | 0.4 | n |  | TRUE
60 | bus_LV_192-3_1_2_node_118 | 0.4 | n |  | TRUE
61 | bus_LV_192-3_1_2_node_119 | 0.4 | n |  | TRUE
62 | bus_LV_192-3_1_2_node_121 | 0.4 | n |  | TRUE
63 | bus_LV_192-3_1_2_node_123 | 0.4 | n |  | TRUE
64 | bus_LV_192-3_1_2_node_127 | 0.4 | n |  | TRUE
65 | bus_LV_192-3_1_2_node_129 | 0.4 | n |  | TRUE
66 | bus_LV_192-3_1_2_node_139 | 0.4 | n |  | TRUE
67 | bus_LV_192-3_1_2_node_131 | 0.4 | n |  | TRUE
68 | bus_LV_192-3_1_2_node_132 | 0.4 | n |  | TRUE
69 | bus_LV_192-3_1_2_node_134 | 0.4 | n |  | TRUE
70 | bus_LV_192-3_1_2_node_411 | 0.4 | n |  | TRUE
71 | bus_LV_192-3_1_2_node_135 | 0.4 | n |  | TRUE
72 | bus_LV_192-3_1_2_node_136 | 0.4 | n |  | TRUE
73 | bus_LV_192-3_1_2_node_138 | 0.4 | n |  | TRUE
74 | bus_LV_192-3_1_2_node_137 | 0.4 | n |  | TRUE
75 | bus_LV_192-3_1_2_node_140 | 0.4 | n |  | TRUE
76 | bus_LV_192-3_1_2_node_142 | 0.4 | n |  | TRUE
77 | bus_LV_192-3_1_2_node_145 | 0.4 | n |  | TRUE
78 | bus_LV_192-3_1_2_node_146 | 0.4 | n |  | TRUE
79 | bus_LV_192-3_1_2_node_143 | 0.4 | n |  | TRUE
80 | bus_LV_192-3_1_2_node_144 | 0.4 | n |  | TRUE
81 | bus_LV_192-3_1_2_node_151 | 0.4 | n |  | TRUE
82 | bus_LV_192-3_1_2_node_150 | 0.4 | n |  | TRUE
83 | bus_LV_192-3_1_2_node_148 | 0.4 | n |  | TRUE
84 | bus_LV_192-3_1_2_node_147 | 0.4 | n |  | TRUE
85 | bus_LV_192-3_1_2_node_368 | 0.4 | n |  | TRUE
86 | bus_MV_0_node_120 | 20 | n |  | TRUE

## load
| name | bus | p_mw | q_mvar | const_z_percent | const_i_percent | sn_mva | scaling | in_service | type
0 | LV_192-3_1_2_load_4 | 0 | 0.0029546 | 0.00074049 | 0 | 0 |  | 1 | TRUE | wye
1 | LV_192-3_1_2_load_102 | 5 | 0.003115 | 0.0007807 | 0 | 0 |  | 1 | TRUE | wye
2 | LV_192-3_1_2_load_18 | 6 | 0.0014266 | 0.00035753 | 0 | 0 |  | 1 | TRUE | wye
3 | LV_192-3_1_2_load_17 | 7 | 0.0010745 | 0.00026928 | 0 | 0 |  | 1 | TRUE | wye
4 | LV_192-3_1_2_load_103 | 9 | 0.00073437 | 0.00018405 | 0 | 0 |  | 1 | TRUE | wye
5 | LV_192-3_1_2_load_71 | 10 | 0.0017856 | 0.0004475 | 0 | 0 |  | 1 | TRUE | wye
6 | LV_192-3_1_2_load_72 | 11 | 0.00072653 | 0.00018208 | 0 | 0 |  | 1 | TRUE | wye
7 | LV_192-3_1_2_load_75 | 14 | 0.00081881 | 0.00020521 | 0 | 0 |  | 1 | TRUE | wye
8 | LV_192-3_1_2_load_332 | 15 | 0.00020847 | 5.2247e-05 | 0 | 0 |  | 1 | TRUE | wye
9 | LV_192-3_1_2_load_77 | 17 | 0.00041595 | 0.00010425 | 0 | 0 |  | 1 | TRUE | wye
10 | LV_192-3_1_2_load_87 | 20 | 0.0013682 | 0.00034292 | 0 | 0 |  | 1 | TRUE | wye
11 | LV_192-3_1_2_load_104 | 23 | 0.00032991 | 8.2682e-05 | 0 | 0 |  | 1 | TRUE | wye
12 | LV_192-3_1_2_load_84 | 27 | 0.0015448 | 0.00038717 | 0 | 0 |  | 1 | TRUE | wye
13 | LV_192-3_1_2_load_112 | 28 | 0.000634 | 0.0001589 | 0 | 0 |  | 1 | TRUE | wye
14 | LV_192-3_1_2_load_85 | 29 | 0.00028744 | 7.2039e-05 | 0 | 0 |  | 1 | TRUE | wye
15 | LV_192-3_1_2_load_91 | 31 | 0.00046716 | 0.00011708 | 0 | 0 |  | 1 | TRUE | wye
16 | LV_192-3_1_2_load_90 | 33 | 0.00055211 | 0.00013837 | 0 | 0 |  | 1 | TRUE | wye
17 | LV_192-3_1_2_load_98 | 34 | 0.00031225 | 7.8257e-05 | 0 | 0 |  | 1 | TRUE | wye
18 | LV_192-3_1_2_load_89 | 35 | 0.0011813 | 0.00029605 | 0 | 0 |  | 1 | TRUE | wye
19 | LV_192-3_1_2_load_92 | 36 | 0.0011226 | 0.00028136 | 0 | 0 |  | 1 | TRUE | wye
20 | LV_192-3_1_2_load_120 | 38 | 0.0023757 | 0.00059542 | 0 | 0 |  | 1 | TRUE | wye
21 | LV_192-3_1_2_load_97 | 39 | 0.00053918 | 0.00013513 | 0 | 0 |  | 1 | TRUE | wye
22 | LV_192-3_1_2_load_100 | 40 | 0.00022802 | 5.7148e-05 | 0 | 0 |  | 1 | TRUE | wye
23 | LV_192-3_1_2_load_101 | 41 | 0.00059448 | 0.00014899 | 0 | 0 |  | 1 | TRUE | wye
24 | LV_192-3_1_2_load_105 | 42 | 0.0020739 | 0.00051978 | 0 | 0 |  | 1 | TRUE | wye
25 | LV_192-3_1_2_load_106 | 43 | 0.00010486 | 2.6282e-05 | 0 | 0 |  | 1 | TRUE | wye
26 | LV_192-3_1_2_load_109 | 46 | 0.0013269 | 0.00033255 | 0 | 0 |  | 1 | TRUE | wye
27 | LV_192-3_1_2_load_110 | 47 | 0.00050615 | 0.00012685 | 0 | 0 |  | 1 | TRUE | wye
28 | LV_192-3_1_2_load_122 | 49 | 0.0003196 | 8.0099e-05 | 0 | 0 |  | 1 | TRUE | wye
29 | LV_192-3_1_2_load_124 | 50 | 0.00038701 | 9.6993e-05 | 0 | 0 |  | 1 | TRUE | wye
30 | LV_192-3_1_2_load_111 | 51 | 0.00033754 | 8.4596e-05 | 0 | 0 |  | 1 | TRUE | wye
31 | LV_192-3_1_2_load_114 | 53 | 0.00051461 | 0.00012897 | 0 | 0 |  | 1 | TRUE | wye
32 | LV_192-3_1_2_load_130 | 57 | 0.00072754 | 0.00018234 | 0 | 0 |  | 1 | TRUE | wye
33 | LV_192-3_1_2_load_116 | 58 | 0.00074687 | 0.00018718 | 0 | 0 |  | 1 | TRUE | wye
34 | LV_192-3_1_2_load_117 | 59 | 0.00095505 | 0.00023936 | 0 | 0 |  | 1 | TRUE | wye
35 | LV_192-3_1_2_load_118 | 60 | 0.00044424 | 0.00011134 | 0 | 0 |  | 1 | TRUE | wye
36 | LV_192-3_1_2_load_119 | 61 | 0.00050277 | 0.00012601 | 0 | 0 |  | 1 | TRUE | wye
37 | LV_192-3_1_2_load_121 | 62 | 0.00062542 | 0.00015675 | 0 | 0 |  | 1 | TRUE | wye
38 | LV_192-3_1_2_load_123 | 63 | 0.0024881 | 0.00062357 | 0 | 0 |  | 1 | TRUE | wye
39 | LV_192-3_1_2_load_127 | 64 | 0.00091545 | 0.00022943 | 0 | 0 |  | 1 | TRUE | wye
40 | LV_192-3_1_2_load_129 | 65 | 0.00089447 | 0.00022418 | 0 | 0 |  | 1 | TRUE | wye
41 | LV_192-3_1_2_load_139 | 66 | 0.00035674 | 8.9407e-05 | 0 | 0 |  | 1 | TRUE | wye
42 | LV_192-3_1_2_load_132 | 68 | 0.0011041 | 0.0002767 | 0 | 0 |  | 1 | TRUE | wye
43 | LV_192-3_1_2_load_134 | 69 | 0.0023405 | 0.00058657 | 0 | 0 |  | 1 | TRUE | wye
44 | LV_192-3_1_2_load_411 | 70 | 0.00057615 | 0.0001444 | 0 | 0 |  | 1 | TRUE | wye
45 | LV_192-3_1_2_load_136 | 72 | 0.0013736 | 0.00034425 | 0 | 0 |  | 1 | TRUE | wye
46 | LV_192-3_1_2_load_138 | 73 | 0.00031601 | 7.9199e-05 | 0 | 0 |  | 1 | TRUE | wye
47 | LV_192-3_1_2_load_137 | 74 | 0.00025241 | 6.326e-05 | 0 | 0 |  | 1 | TRUE | wye
48 | LV_192-3_1_2_load_146 | 78 | 0.0019196 | 0.00048109 | 0 | 0 |  | 1 | TRUE | wye
49 | LV_192-3_1_2_load_143 | 79 | 0.00056961 | 0.00014276 | 0 | 0 |  | 1 | TRUE | wye
50 | LV_192-3_1_2_load_144 | 80 | 0.00015055 | 3.7731e-05 | 0 | 0 |  | 1 | TRUE | wye
51 | LV_192-3_1_2_load_151 | 81 | 0.0016378 | 0.00041048 | 0 | 0 |  | 1 | TRUE | wye
52 | LV_192-3_1_2_load_150 | 82 | 0.0013978 | 0.00035033 | 0 | 0 |  | 1 | TRUE | wye
53 | LV_192-3_1_2_load_147 | 84 | 0.00042706 | 0.00010703 | 0 | 0 |  | 1 | TRUE | wye
54 | LV_192-3_1_2_load_368 | 85 | 0.00030291 | 7.5915e-05 | 0 | 0 |  | 1 | TRUE | wye

## ext_grid
| name | bus | vm_pu | va_degree | slack_weight | in_service
0 |  | 38 | 1 | 0 | 1 | TRUE

## line
| name | std_type | from_bus | to_bus | length_km | r_ohm_per_km | x_ohm_per_km | c_nf_per_km | g_us_per_km | max_i_ka | df | parallel | type | in_service
0 | LV_192-3_1_2_line_0 |  | 0 | 1 | 0.041971 | 0.125 | 0.08 | 261 | 0 | 0.364 | 1 | 1 | cs | TRUE
1 | LV_192-3_1_2_line_1 |  | 1 | 2 | 0.098533 | 0.125 | 0.08 | 261 | 0 | 0.364 | 1 | 1 | cs | TRUE
2 | LV_192-3_1_2_line_2 |  | 2 | 7 | 0.023518 | 0.125 | 0.08 | 261 | 0 | 0.364 | 1 | 1 | cs | TRUE
3 | LV_192-3_1_2_line_3 |  | 3 | 4 | 0.00709 | 0.125 | 0.08 | 261 | 0 | 0.364 | 1 | 1 | cs | TRUE
4 | LV_192-3_1_2_line_4 |  | 3 | 5 | 0.013454 | 0.125 | 0.08 | 261 | 0 | 0.364 | 1 | 1 | cs | TRUE
5 | LV_192-3_1_2_line_5 |  | 4 | 6 | 0.12564 | 0.125 | 0.08 | 261 | 0 | 0.364 | 1 | 1 | cs | TRUE
6 | LV_192-3_1_2_line_6 |  | 4 | 7 | 0.028607 | 0.125 | 0.08 | 261 | 0 | 0.364 | 1 | 1 | cs | TRUE
7 | LV_192-3_1_2_line_7 |  | 6 | 9 | 0.056062 | 0.125 | 0.08 | 261 | 0 | 0.364 | 1 | 1 | cs | TRUE
8 | LV_192-3_1_2_line_8 |  | 7 | 8 | 0.56705 | 0.125 | 0.08 | 261 | 0 | 0.364 | 1 | 1 | cs | TRUE
9 | LV_192-3_1_2_line_9 |  | 8 | 85 | 0.022043 | 0.125 | 0.08 | 261 | 0 | 0.364 | 1 | 1 | cs | TRUE
10 | LV_192-3_1_2_line_10 |  | 9 | 23 | 0.013609 | 0.125 | 0.08 | 261 | 0 | 0.364 | 1 | 1 | cs | TRUE
11 | LV_192-3_1_2_line_11 |  | 10 | 11 | 0.023022 | 0.125 | 0.08 | 261 | 0 | 0.364 | 1 | 1 | cs | TRUE
12 | LV_192-3_1_2_line_12 |  | 10 | 12 | 0.021701 | 0.125 | 0.08 | 261 | 0 | 0.364 | 1 | 1 | cs | TRUE
13 | LV_192-3_1_2_line_13 |  | 11 | 13 | 0.088015 | 0.125 | 0.08 | 261 | 0 | 0.364 | 1 | 1 | cs | TRUE
14 | LV_192-3_1_2_line_14 |  | 12 | 14 | 0.098452 | 0.125 | 0.08 | 261 | 0 | 0.364 | 1 | 1 | cs | TRUE
15 | LV_192-3_1_2_line_15 |  | 13 | 15 | 0.0087005 | 0.125 | 0.08 | 261 | 0 | 0.364 | 1 | 1 | cs | TRUE
16 | LV_192-3_1_2_line_16 |  | 14 | 16 | 0.073111 | 0.125 | 0.08 | 261 | 0 | 0.364 | 1 | 1 | cs | TRUE
17 | LV_192-3_1_2_line_17 |  | 16 | 17 | 0.016912 | 0.125 | 0.08 | 261 | 0 | 0.364 | 1 | 1 | cs | TRUE
18 | LV_192-3_1_2_line_18 |  | 16 | 18 | 0.005314 | 0.125 | 0.08 | 261 | 0 | 0.364 | 1 | 1 | cs | TRUE
19 | LV_192-3_1_2_line_19 |  | 18 | 19 | 0.003061 | 0.125 | 0.08 | 261 | 0 | 0.364 | 1 | 1 | cs | TRUE
20 | LV_192-3_1_2_line_20 |  | 18 | 20 | 0.021016 | 0.125 | 0.08 | 261 | 0 | 0.364 | 1 | 1 | cs | TRUE
21 | LV_192-3_1_2_line_21 |  | 19 | 33 | 0.020323 | 0.125 | 0.08 | 261 | 0 | 0.364 | 1 | 1 | cs | TRUE
22 | LV_192-3_1_2_line_22 |  | 19 | 34 | 0.041533 | 0.125 | 0.08 | 261 | 0 | 0.364 | 1 | 1 | cs | TRUE
23 | LV_192-3_1_2_line_23 |  | 20 | 25 | 0.025416 | 0.125 | 0.08 | 261 | 0 | 0.364 | 1 | 1 | cs | TRUE
24 | LV_192-3_1_2_line_24 |  | 21 | 22 | 0.007051 | 0.125 | 0.08 | 261 | 0 | 0.364 | 1 | 1 | cs | TRUE
25 | LV_192-3_1_2_line_25 |  | 21 | 23 | 0.035517 | 0.125 | 0.08 | 261 | 0 | 0.364 | 1 | 1 | cs | TRUE
26 | LV_192-3_1_2_line_26 |  | 22 | 40 | 0.046881 | 0.125 | 0.08 | 261 | 0 | 0.364 | 1 | 1 | cs | TRUE
27 | LV_192-3_1_2_line_27 |  | 22 | 39 | 0.03697 | 0.125 | 0.08 | 261 | 0 | 0.364 | 1 | 1 | cs | TRUE
28 | LV_192-3_1_2_line_28 |  | 24 | 25 | 0.018666 | 0.125 | 0.08 | 261 | 0 | 0.364 | 1 | 1 | cs | TRUE
29 | LV_192-3_1_2_line_29 |  | 24 | 26 | 0.068675 | 0.125 | 0.08 | 261 | 0 | 0.364 | 1 | 1 | cs | TRUE
30 | LV_192-3_1_2_line_30 |  | 25 | 27 | 0.027497 | 0.125 | 0.08 | 261 | 0 | 0.364 | 1 | 1 | cs | TRUE
31 | LV_192-3_1_2_line_31 |  | 26 | 28 | 0.12557 | 0.125 | 0.08 | 261 | 0 | 0.364 | 1 | 1 | cs | TRUE
32 | LV_192-3_1_2_line_32 |  | 27 | 29 | 0.014592 | 0.125 | 0.08 | 261 | 0 | 0.364 | 1 | 1 | cs | TRUE
33 | LV_192-3_1_2_line_33 |  | 28 | 51 | 0.029066 | 0.125 | 0.08 | 261 | 0 | 0.364 | 1 | 1 | cs | TRUE
34 | LV_192-3_1_2_line_34 |  | 30 | 31 | 0.0075578 | 0.125 | 0.08 | 261 | 0 | 0.364 | 1 | 1 | cs | TRUE
35 | LV_192-3_1_2_line_35 |  | 30 | 32 | 0.006829 | 0.125 | 0.08 | 261 | 0 | 0.364 | 1 | 1 | cs | TRUE
36 | LV_192-3_1_2_line_36 |  | 31 | 35 | 0.034784 | 0.125 | 0.08 | 261 | 0 | 0.364 | 1 | 1 | cs | TRUE
37 | LV_192-3_1_2_line_37 |  | 32 | 37 | 0.067626 | 0.125 | 0.08 | 261 | 0 | 0.364 | 1 | 1 | cs | TRUE
38 | LV_192-3_1_2_line_38 |  | 32 | 36 | 0.028164 | 0.125 | 0.08 | 261 | 0 | 0.364 | 1 | 1 | cs | TRUE
39 | LV_192-3_1_2_line_39 |  | 33 | 35 | 0.021826 | 0.125 | 0.08 | 261 | 0 | 0.364 | 1 | 1 | cs | TRUE
40 | LV_192-3_1_2_line_40 |  | 34 | 39 | 0.0083795 | 0.125 | 0.08 | 261 | 0 | 0.364 | 1 | 1 | cs | TRUE
41 | LV_192-3_1_2_line_41 |  | 37 | 38 | 0.01804 | 0.125 | 0.08 | 261 | 0 | 0.364 | 1 | 1 | cs | TRUE
42 | LV_192-3_1_2_line_42 |  | 38 | 60 | 0.048678 | 0.125 | 0.08 | 261 | 0 | 0.364 | 1 | 1 | cs | TRUE
43 | LV_192-3_1_2_line_43 |  | 40 | 41 | 0.015582 | 0.125 | 0.08 | 261 | 0 | 0.364 | 1 | 1 | cs | TRUE
44 | LV_192-3_1_2_line_44 |  | 42 | 43 | 0.034775 | 0.125 | 0.08 | 261 | 0 | 0.364 | 1 | 1 | cs | TRUE
45 | LV_192-3_1_2_line_45 |  | 42 | 44 | 0.010095 | 0.125 | 0.08 | 261 | 0 | 0.364 | 1 | 1 | cs | TRUE
46 | LV_192-3_1_2_line_46 |  | 43 | 45 | 0.020413 | 0.125 | 0.08 | 261 | 0 | 0.364 | 1 | 1 | cs | TRUE
47 | LV_192-3_1_2_line_47 |  | 44 | 46 | 0.0023992 | 0.125 | 0.08 | 261 | 0 | 0.364 | 1 | 1 | cs | TRUE
48 | LV_192-3_1_2_line_48 |  | 44 | 47 | 0.010534 | 0.125 | 0.08 | 261 | 0 | 0.364 | 1 | 1 | cs | TRUE
49 | LV_192-3_1_2_line_49 |  | 45 | 48 | 0.072563 | 0.125 | 0.08 | 261 | 0 | 0.364 | 1 | 1 | cs | TRUE
50 | LV_192-3_1_2_line_50 |  | 46 | 49 | 0.0065461 | 0.125 | 0.08 | 261 | 0 | 0.364 | 1 | 1 | cs | TRUE
51 | LV_192-3_1_2_line_51 |  | 47 | 50 | 0.021384 | 0.125 | 0.08 | 261 | 0 | 0.364 | 1 | 1 | cs | TRUE
52 | LV_192-3_1_2_line_52 |  | 48 | 65 | 0.060773 | 0.125 | 0.08 | 261 | 0 | 0.364 | 1 | 1 | cs | TRUE
53 | LV_192-3_1_2_line_53 |  | 48 | 64 | 0.10513 | 0.125 | 0.08 | 261 | 0 | 0.364 | 1 | 1 | cs | TRUE
54 | LV_192-3_1_2_line_54 |  | 49 | 62 | 0.018852 | 0.125 | 0.08 | 261 | 0 | 0.364 | 1 | 1 | cs | TRUE
55 | LV_192-3_1_2_line_55 |  | 50 | 63 | 0.009657 | 0.125 | 0.08 | 261 | 0 | 0.364 | 1 | 1 | cs | TRUE
56 | LV_192-3_1_2_line_56 |  | 52 | 53 | 0.16617 | 0.125 | 0.08 | 261 | 0 | 0.364 | 1 | 1 | cs | TRUE
57 | LV_192-3_1_2_line_57 |  | 52 | 54 | 0.13116 | 0.125 | 0.08 | 261 | 0 | 0.364 | 1 | 1 | cs | TRUE
58 | LV_192-3_1_2_line_58 |  | 53 | 55 | 0.027932 | 0.125 | 0.08 | 261 | 0 | 0.364 | 1 | 1 | cs | TRUE
59 | LV_192-3_1_2_line_59 |  | 54 | 56 | 0.076361 | 0.125 | 0.08 | 261 | 0 | 0.364 | 1 | 1 | cs | TRUE
60 | LV_192-3_1_2_line_60 |  | 54 | 57 | 0.0011478 | 0.125 | 0.08 | 261 | 0 | 0.364 | 1 | 1 | cs | TRUE
61 | LV_192-3_1_2_line_61 |  | 55 | 64 | 0.035121 | 0.125 | 0.08 | 261 | 0 | 0.364 | 1 | 1 | cs | TRUE
62 | LV_192-3_1_2_line_62 |  | 56 | 70 | 0.04609 | 0.125 | 0.08 | 261 | 0 | 0.364 | 1 | 1 | cs | TRUE
63 | LV_192-3_1_2_line_63 |  | 57 | 67 | 0.027313 | 0.125 | 0.08 | 261 | 0 | 0.364 | 1 | 1 | cs | TRUE
64 | LV_192-3_1_2_line_64 |  | 58 | 59 | 0.0059338 | 0.125 | 0.08 | 261 | 0 | 0.364 | 1 | 1 | cs | TRUE
65 | LV_192-3_1_2_line_65 |  | 58 | 60 | 0.0012103 | 0.125 | 0.08 | 261 | 0 | 0.364 | 1 | 1 | cs | TRUE
66 | LV_192-3_1_2_line_66 |  | 59 | 61 | 0.011038 | 0.125 | 0.08 | 261 | 0 | 0.364 | 1 | 1 | cs | TRUE
67 | LV_192-3_1_2_line_67 |  | 61 | 62 | 0.007305 | 0.125 | 0.08 | 261 | 0 | 0.364 | 1 | 1 | cs | TRUE
68 | LV_192-3_1_2_line_68 |  | 65 | 66 | 0.26057 | 0.125 | 0.08 | 261 | 0 | 0.364 | 1 | 1 | cs | TRUE
69 | LV_192-3_1_2_line_69 |  | 66 | 75 | 0.051057 | 0.125 | 0.08 | 261 | 0 | 0.364 | 1 | 1 | cs | TRUE
70 | LV_192-3_1_2_line_70 |  | 67 | 68 | 0.024992 | 0.125 | 0.08 | 261 | 0 | 0.364 | 1 | 1 | cs | TRUE
71 | LV_192-3_1_2_line_71 |  | 68 | 69 | 0.0011725 | 0.125 | 0.08 | 261 | 0 | 0.364 | 1 | 1 | cs | TRUE
72 | LV_192-3_1_2_line_72 |  | 69 | 71 | 0.022184 | 0.125 | 0.08 | 261 | 0 | 0.364 | 1 | 1 | cs | TRUE
73 | LV_192-3_1_2_line_73 |  | 71 | 72 | 0.010509 | 0.125 | 0.08 | 261 | 0 | 0.364 | 1 | 1 | cs | TRUE
74 | LV_192-3_1_2_line_74 |  | 71 | 73 | 0.016869 | 0.125 | 0.08 | 261 | 0 | 0.364 | 1 | 1 | cs | TRUE
75 | LV_192-3_1_2_line_75 |  | 73 | 74 | 0.0049121 | 0.125 | 0.08 | 261 | 0 | 0.364 | 1 | 1 | cs | TRUE
76 | LV_192-3_1_2_line_76 |  | 75 | 76 | 0.040057 | 0.125 | 0.08 | 261 | 0 | 0.364 | 1 | 1 | cs | TRUE
77 | LV_192-3_1_2_line_77 |  | 76 | 77 | 0.021382 | 0.125 | 0.08 | 261 | 0 | 0.364 | 1 | 1 | cs | TRUE
78 | LV_192-3_1_2_line_78 |  | 76 | 78 | 0.056445 | 0.125 | 0.08 | 261 | 0 | 0.364 | 1 | 1 | cs | TRUE
79 | LV_192-3_1_2_line_79 |  | 76 | 79 | 0.025987 | 0.125 | 0.08 | 261 | 0 | 0.364 | 1 | 1 | cs | TRUE
80 | LV_192-3_1_2_line_80 |  | 77 | 81 | 0.0070277 | 0.125 | 0.08 | 261 | 0 | 0.364 | 1 | 1 | cs | TRUE
81 | LV_192-3_1_2_line_81 |  | 77 | 82 | 0.03949 | 0.125 | 0.08 | 261 | 0 | 0.364 | 1 | 1 | cs | TRUE
82 | LV_192-3_1_2_line_82 |  | 78 | 83 | 0.0010206 | 0.125 | 0.08 | 261 | 0 | 0.364 | 1 | 1 | cs | TRUE
83 | LV_192-3_1_2_line_83 |  | 79 | 80 | 0.010173 | 0.125 | 0.08 | 261 | 0 | 0.364 | 1 | 1 | cs | TRUE
84 | LV_192-3_1_2_line_84 |  | 83 | 84 | 0.029665 | 0.125 | 0.08 | 261 | 0 | 0.364 | 1 | 1 | cs | TRUE

## trafo
| name | std_type | hv_bus | lv_bus | sn_mva | vn_hv_kv | vn_lv_kv | vk_percent | vkr_percent | pfe_kw | i0_percent | shift_degree | tap_side | tap_neutral | tap_min | tap_max | tap_step_percent | tap_step_degree | tap_pos | tap_phase_shifter | parallel | df | in_service
0 | LV_192-3_1_2_trafo_120 | 0.63 MVA 20/0.4 kV | 86 | 38 | 0.63 | 20 | 0.4 | 6 | 1.206 | 1.65 | 0.2619 | 150 | hv | 0 | -2 | 2 | 2.5 | 0 | 0 | FALSE | 1 | 1 | TRUE

## line_geodata
| x0 | y0 | x1 | y1 | x2 | y2 | x3 | y3 | x4 | y4 | x5 | y5 | x6 | y6 | x7 | y7 | x8 | y8 | x9 | y9 | x10 | y10 | x11 | y11 | x12 | y12 | x13 | y13 | x14 | y14 | x15 | y15
0 | 2695109.3143 | 1238088.1601 | 2695138.9361 | 1238117.8941
1 | 2695070.2807 | 1238018.7726 | 2695074.4688 | 1238020.4075 | 2695081.1673 | 1238023.0834 | 2695069.1032 | 1238056.8598 | 2695109.3143 | 1238088.1601
2 | 2695070.2807 | 1238018.7726 | 2695067.2891 | 1238015.6558 | 2695066.5788 | 1238011.8193 | 2695072.5361 | 1237997.7314
3 | 2695096.4277 | 1237982.0195 | 2695089.8191 | 1237979.4007
4 | 2695096.4277 | 1237982.0195 | 2695101.2296 | 1237969.4511
5 | 2695089.8191 | 1237979.4007 | 2695130.261 | 1237870.7567 | 2695133.5378 | 1237861.6135
6 | 2695089.8191 | 1237979.4007 | 2695084.9227 | 1237978.9998 | 2695079.4128 | 1237981.4689 | 2695072.5361 | 1237997.7314
7 | 2695152.4515 | 1237808.8386 | 2695133.5378 | 1237861.6135
8 | 2695072.5361 | 1237997.7314 | 2694510.0921 | 1237925.5858
9 | 2694510.0921 | 1237925.5858 | 2694504.9192 | 1237929.7177 | 2694498.1898 | 1237935.615 | 2694493.645 | 1237940.2261
10 | 2695156.3401 | 1237795.8115 | 2695154.3316 | 1237803.5925 | 2695152.4515 | 1237808.8386
11 | 2695075.6516 | 1237528.849 | 2695074.0108 | 1237531.2937 | 2695072.0529 | 1237534.4869 | 2695070.3928 | 1237537.507 | 2695068.6471 | 1237541.1485 | 2695066.4655 | 1237545.5501 | 2695064.6799 | 1237549.0565
12 | 2695061.4318 | 1237569.7653 | 2695060.7456 | 1237567.2524 | 2695060.3074 | 1237564.3766 | 2695060.2768 | 1237561.5629 | 2695060.6561 | 1237558.6669 | 2695061.1964 | 1237556.5851 | 2695061.9781 | 1237554.5516 | 2695062.9094 | 1237552.6207 | 2695064.5671 | 1237549.2781 | 2695064.6799 | 1237549.0565
13 | 2695116.8755 | 1237451.999 | 2695116.0016 | 1237456.4773 | 2695114.8128 | 1237460.7836 | 2695113.3344 | 1237465.6858 | 2695111.4661 | 1237470.8375 | 2695109.3425 | 1237475.8627 | 2695106.5376 | 1237481.8556 | 2695103.3518 | 1237488.0091 | 2695100.0587 | 1237493.7718 | 2695095.9916 | 1237500.1447 | 2695093.5014 | 1237503.9744 | 2695090.9082 | 1237507.6133 | 2695076.6541 | 1237527.3553 | 2695075.6516 | 1237528.849
14 | 2695061.4318 | 1237569.7653 | 2695065.1568 | 1237579.0762 | 2695079.4933 | 1237594.3281 | 2695131.6186 | 1237618.9364 | 2695139.1812 | 1237625.246
15 | 2695116.8755 | 1237451.999 | 2695122.5736 | 1237456.2268 | 2695123.903 | 1237457.1265
16 | 2695193.1281 | 1237674.5519 | 2695179.8234 | 1237661.5179 | 2695150.6288 | 1237634.7971 | 2695139.1812 | 1237625.246
17 | 2695193.1281 | 1237674.5519 | 2695198.4142 | 1237658.4868
18 | 2695196.7889 | 1237678.4134 | 2695193.1281 | 1237674.5519
19 | 2695195.8343 | 1237681.3225 | 2695196.7889 | 1237678.4134
20 | 2695196.7889 | 1237678.4134 | 2695203.6318 | 1237658.5429
21 | 2695195.8343 | 1237681.3225 | 2695199.0625 | 1237688.0904 | 2695200.0693 | 1237689.9523 | 2695201.0297 | 1237691.4021 | 2695202.0992 | 1237692.6535 | 2695203.6436 | 1237694.0126 | 2695204.0281 | 1237695.9869 | 2695207.1009 | 1237697.0569
22 | 2695195.8343 | 1237681.3225 | 2695183.7067 | 1237718.5001 | 2695183.035 | 1237720.8327
23 | 2695211.9073 | 1237634.5121 | 2695203.6318 | 1237658.5429
24 | 2695164.197 | 1237761.1858 | 2695170.486 | 1237764.4112
25 | 2695164.197 | 1237761.1858 | 2695160.0998 | 1237781.2461 | 2695156.3401 | 1237795.8115
26 | 2695170.486 | 1237764.4112 | 2695160.8043 | 1237800.0713 | 2695158.0818 | 1237809.6213
27 | 2695170.486 | 1237764.4112 | 2695180.7163 | 1237728.885
28 | 2695209.7925 | 1237623.8926 | 2695215.9395 | 1237622.7681 | 2695211.9073 | 1237634.5121
29 | 2695209.7925 | 1237623.8926 | 2695215.9395 | 1237622.7681 | 2695225.8802 | 1237593.1611 | 2695241.4958 | 1237597.9928 | 2695248.2648 | 1237600.5477 | 2695255.1826 | 1237603.7276
30 | 2695211.9073 | 1237634.5121 | 2695218.1659 | 1237639.1604 | 2695221.4402 | 1237642.115 | 2695224.4538 | 1237645.2879 | 2695228.864 | 1237650.5403 | 2695231.2339 | 1237653.832
31 | 2695255.1826 | 1237603.7276 | 2695277.7402 | 1237572.9889 | 2695286.5214 | 1237558.1298 | 2695317.4645 | 1237498.5711 | 2695318.787 | 1237495.8014
32 | 2695231.2339 | 1237653.832 | 2695238.8339 | 1237664.3882 | 2695239.8018 | 1237665.6433
33 | 2695331.3117 | 1237469.5725 | 2695318.787 | 1237495.8014
34 | 2695270.8397 | 1237695.5356 | 2695263.3553 | 1237696.5869
35 | 2695270.8397 | 1237695.5356 | 2695274.1502 | 1237694.8215 | 2695277.4795 | 1237693.8742
36 | 2695263.3553 | 1237696.5869 | 2695263.3092 | 1237696.5934 | 2695237.1507 | 1237699.0313 | 2695231.1741 | 1237699.4469 | 2695228.6998 | 1237699.4951
37 | 2695337.2808 | 1237662.0991 | 2695295.319 | 1237685.532 | 2695288.1158 | 1237689.297 | 2695281.8796 | 1237692.2102 | 2695277.4795 | 1237693.8742
38 | 2695277.4795 | 1237693.8742 | 2695280.2254 | 1237700.045 | 2695281.0168 | 1237702.1259 | 2695281.5768 | 1237704.003 | 2695281.9419 | 1237706.2438 | 2695282.1189 | 1237708.882 | 2695281.9044 | 1237712.3477 | 2695281.3666 | 1237716.153 | 2695280.0861 | 1237720.9805
39 | 2695228.6998 | 1237699.4951 | 2695225.2325 | 1237699.5628 | 2695220.2044 | 1237699.3376 | 2695215.2719 | 1237698.8137 | 2695210.9109 | 1237698.0432 | 2695207.3088 | 1237697.1292 | 2695207.1009 | 1237697.0569
40 | 2695183.035 | 1237720.8327 | 2695180.7163 | 1237728.885
41 | 2695337.2808 | 1237662.0991 | 2695353.1544 | 1237653.5279
42 | 2695353.1544 | 1237653.5279 | 2695395.9875 | 1237630.3998
43 | 2695158.0818 | 1237809.6213 | 2695153.8098 | 1237824.6064
44 | 2695481.7116 | 1237583.3807 | 2695478.748 | 1237585.2033 | 2695460.1361 | 1237598.7253 | 2695453.0721 | 1237603.0639
45 | 2695444.4698 | 1237608.3473 | 2695453.0721 | 1237603.0639
46 | 2695500.3292 | 1237575.254 | 2695496.1866 | 1237576.4216 | 2695491.8183 | 1237577.9747 | 2695487.5258 | 1237579.9961 | 2695483.1881 | 1237582.4726 | 2695481.7116 | 1237583.3807
47 | 2695444.4698 | 1237608.3473 | 2695442.2696 | 1237609.3039
48 | 2695444.4698 | 1237608.3473 | 2695444.3214 | 1237618.8802
49 | 2695521.4281 | 1237505.9419 | 2695519.1426 | 1237513.4885 | 2695515.6108 | 1237525.1292 | 2695503.9188 | 1237559.0775 | 2695502.4201 | 1237563.8124 | 2695501.5563 | 1237567.1788 | 2695500.896 | 1237570.5929 | 2695500.3292 | 1237575.254
50 | 2695436.2663 | 1237611.914 | 2695442.2696 | 1237609.3039
51 | 2695441.5716 | 1237640.0752 | 2695443.7306 | 1237625.6149 | 2695444.3087 | 1237619.7754 | 2695444.3214 | 1237618.8802
52 | 2695579.4409 | 1237514.9484 | 2695573.5204 | 1237517.9776 | 2695572.3489 | 1237518.359 | 2695571.2179 | 1237518.5854 | 2695569.8708 | 1237518.5971 | 2695568.1638 | 1237518.4028 | 2695566.0745 | 1237517.9911 | 2695564.0556 | 1237517.436 | 2695561.4073 | 1237516.4927 | 2695557.5646 | 1237515.0076 | 2695541.462 | 1237508.4659 | 2695538.6238 | 1237507.5641 | 2695535.8572 | 1237506.9191 | 2695533.3524 | 1237506.4674 | 2695530.6162 | 1237506.2788 | 2695521.4281 | 1237505.9419
53 | 2695521.4281 | 1237505.9419 | 2695527.0935 | 1237487.2636 | 2695533.9065 | 1237467.3362 | 2695550.8837 | 1237417.6724 | 2695554.8921 | 1237406.2866
54 | 2695418.9773 | 1237619.4308 | 2695436.2663 | 1237611.914
55 | 2695440.839 | 1237649.6863 | 2695440.9746 | 1237644.0732 | 2695441.5716 | 1237640.0752
56 | 2695387.6348 | 1237281.7148 | 2695390.851 | 1237282.6449 | 2695394.5467 | 1237283.8718 | 2695397.8312 | 1237285.2589 | 2695409.0637 | 1237291.1882 | 2695452.3845 | 1237315.6689 | 2695476.2813 | 1237327.8842 | 2695494.8568 | 1237336.4336 | 2695502.8202 | 1237340.0087 | 2695506.9106 | 1237342.0982 | 2695510.8862 | 1237344.2637 | 2695523.9213 | 1237351.9568 | 2695529.0451 | 1237355.186 | 2695534.5543 | 1237358.7686
57 | 2695409.6055 | 1237154.3734 | 2695404.6846 | 1237165.814 | 2695401.7603 | 1237172.6165 | 2695396.7764 | 1237184.2117 | 2695393.8182 | 1237192.1812 | 2695391.3692 | 1237200.0143 | 2695389.854 | 1237206.2501 | 2695388.9646 | 1237212.6184 | 2695388.3805 | 1237219.3028 | 2695387.6348 | 1237281.7148
58 | 2695558.2361 | 1237373.18 | 2695556.541 | 1237371.3069 | 2695553.7322 | 1237369.0489 | 2695550.8471 | 1237367.3012 | 2695539.3194 | 1237361.8673 | 2695534.5543 | 1237358.7686
59 | 2695409.6055 | 1237154.3734 | 2695478.5916 | 1237187.5397
60 | 2695409.6055 | 1237154.3734 | 2695410.0599 | 1237153.3194
61 | 2695558.2361 | 1237373.18 | 2695559.9383 | 1237375.5536 | 2695561.0293 | 1237377.8173 | 2695561.7381 | 1237380.3194 | 2695561.9208 | 1237382.6018 | 2695561.7714 | 1237384.8344 | 2695561.2175 | 1237387.7499 | 2695560.5021 | 1237390.3514 | 2695554.8921 | 1237406.2866
62 | 2695478.5916 | 1237187.5397 | 2695488.441 | 1237168.4394 | 2695510.1308 | 1237180.0447
63 | 2695420.8394 | 1237128.2234 | 2695418.4405 | 1237133.878 | 2695410.0599 | 1237153.3194
64 | 2695397.0524 | 1237629.8248 | 2695402.2737 | 1237627.0055 | 2695402.2737 | 1237627.0055
65 | 2695397.0524 | 1237629.8248 | 2695395.9875 | 1237630.3998
66 | 2695412.2781 | 1237622.3435 | 2695410.7063 | 1237623.0269 | 2695402.2737 | 1237627.0055
67 | 2695418.9773 | 1237619.4308 | 2695412.2781 | 1237622.3435
68 | 2695579.4409 | 1237514.9484 | 2695716.9827 | 1237736.2562
69 | 2695734.0882 | 1237784.3052 | 2695720.1598 | 1237742.939 | 2695719.0016 | 1237740.1516 | 2695718.0939 | 1237738.2578 | 2695717.0944 | 1237736.4292 | 2695716.9827 | 1237736.2562
70 | 2695420.8394 | 1237128.2234 | 2695442.6497 | 1237140.4259
71 | 2695442.6497 | 1237140.4259 | 2695443.673 | 1237140.9984
72 | 2695463.0328 | 1237151.8299 | 2695443.673 | 1237140.9984
73 | 2695463.0328 | 1237151.8299 | 2695472.205 | 1237156.9589
74 | 2695463.0328 | 1237151.8299 | 2695468.5558 | 1237142.0114 | 2695473.4474 | 1237144.7445
75 | 2695477.7356 | 1237147.1405 | 2695473.4474 | 1237144.7445
76 | 2695734.0882 | 1237784.3052 | 2695752.9546 | 1237770.488 | 2695766.5705 | 1237760.867
77 | 2695766.5705 | 1237760.867 | 2695771.1065 | 1237767.2004 | 2695773.6498 | 1237770.4216 | 2695776.0974 | 1237773.0074 | 2695780.4584 | 1237777.0585
78 | 2695766.5705 | 1237760.867 | 2695771.9282 | 1237757.0728 | 2695775.1541 | 1237754.5674 | 2695778.2483 | 1237751.7819 | 2695781.4797 | 1237748.4649 | 2695785.0328 | 1237744.4414 | 2695789.1043 | 1237739.2365 | 2695803.6961 | 1237718.906
79 | 2695766.5705 | 1237760.867 | 2695765.3314 | 1237758.4119 | 2695764.468 | 1237756.1185 | 2695763.8837 | 1237753.8741 | 2695763.5434 | 1237751.5224 | 2695763.4425 | 1237748.8632 | 2695763.3167 | 1237741.6559 | 2695757.0955 | 1237741.5808
80 | 2695780.4584 | 1237777.0585 | 2695787.1857 | 1237779.0911
81 | 2695780.4584 | 1237777.0585 | 2695785.649 | 1237781.7457 | 2695788.1053 | 1237783.7868 | 2695790.0787 | 1237785.7534 | 2695791.2198 | 1237788.1848 | 2695791.7286 | 1237790.8839 | 2695791.6818 | 1237793.7853 | 2695790.726 | 1237797.2168 | 2695785.5568 | 1237810.8924
82 | 2695804.2912 | 1237718.0769 | 2695803.6961 | 1237718.906
83 | 2695746.9234 | 1237741.4581 | 2695757.0955 | 1237741.5808
84 | 2695804.2912 | 1237718.0769 | 2695799.7389 | 1237716.5023 | 2695794.6308 | 1237715.1411 | 2695788.5092 | 1237713.7525 | 2695781.5975 | 1237712.5624 | 2695775.3632 | 1237711.8786

## bus_geodata
| x | y | coords
0 | 2695138.9361 | 1238117.8941
1 | 2695109.3143 | 1238088.1601
2 | 2695070.2807 | 1238018.7726
3 | 2695096.4277 | 1237982.0195
4 | 2695089.8191 | 1237979.4007
5 | 2695101.2296 | 1237969.4511
6 | 2695133.5378 | 1237861.6135
7 | 2695072.5361 | 1237997.7314
8 | 2694510.0921 | 1237925.5858
9 | 2695152.4515 | 1237808.8386
10 | 2695064.6799 | 1237549.0565
11 | 2695075.6516 | 1237528.849
12 | 2695061.4318 | 1237569.7653
13 | 2695116.8755 | 1237451.999
14 | 2695139.1812 | 1237625.246
15 | 2695123.903 | 1237457.1265
16 | 2695193.1281 | 1237674.5519
17 | 2695198.4142 | 1237658.4868
18 | 2695196.7889 | 1237678.4134
19 | 2695195.8343 | 1237681.3225
20 | 2695203.6318 | 1237658.5429
21 | 2695164.197 | 1237761.1858
22 | 2695170.486 | 1237764.4112
23 | 2695156.3401 | 1237795.8115
24 | 2695209.7925 | 1237623.8926
25 | 2695211.9073 | 1237634.5121
26 | 2695255.1826 | 1237603.7276
27 | 2695231.2339 | 1237653.832
28 | 2695318.787 | 1237495.8014
29 | 2695239.8018 | 1237665.6433
30 | 2695270.8397 | 1237695.5356
31 | 2695263.3553 | 1237696.5869
32 | 2695277.4795 | 1237693.8742
33 | 2695207.1009 | 1237697.0569
34 | 2695183.035 | 1237720.8327
35 | 2695228.6998 | 1237699.4951
36 | 2695280.0861 | 1237720.9805
37 | 2695337.2808 | 1237662.0991
38 | 2695353.1544 | 1237653.5279
39 | 2695180.7163 | 1237728.885
40 | 2695158.0818 | 1237809.6213
41 | 2695153.8098 | 1237824.6064
42 | 2695453.0721 | 1237603.0639
43 | 2695481.7116 | 1237583.3807
44 | 2695444.4698 | 1237608.3473
45 | 2695500.3292 | 1237575.254
46 | 2695442.2696 | 1237609.3039
47 | 2695444.3214 | 1237618.8802
48 | 2695521.4281 | 1237505.9419
49 | 2695436.2663 | 1237611.914
50 | 2695441.5716 | 1237640.0752
51 | 2695331.3117 | 1237469.5725
52 | 2695387.6348 | 1237281.7148
53 | 2695534.5543 | 1237358.7686
54 | 2695409.6055 | 1237154.3734
55 | 2695558.2361 | 1237373.18
56 | 2695478.5916 | 1237187.5397
57 | 2695410.0599 | 1237153.3194
58 | 2695397.0524 | 1237629.8248
59 | 2695402.2737 | 1237627.0055
60 | 2695395.9875 | 1237630.3998
61 | 2695412.2781 | 1237622.3435
62 | 2695418.9773 | 1237619.4308
63 | 2695440.839 | 1237649.6863
64 | 2695554.8921 | 1237406.2866
65 | 2695579.4409 | 1237514.9484
66 | 2695716.9827 | 1237736.2562
67 | 2695420.8394 | 1237128.2234
68 | 2695442.6497 | 1237140.4259
69 | 2695443.673 | 1237140.9984
70 | 2695510.1308 | 1237180.0447
71 | 2695463.0328 | 1237151.8299
72 | 2695472.205 | 1237156.9589
73 | 2695473.4474 | 1237144.7445
74 | 2695477.7356 | 1237147.1405
75 | 2695734.0882 | 1237784.3052
76 | 2695766.5705 | 1237760.867
77 | 2695780.4584 | 1237777.0585
78 | 2695803.6961 | 1237718.906
79 | 2695757.0955 | 1237741.5808
80 | 2695746.9234 | 1237741.4581
81 | 2695787.1857 | 1237779.0911
82 | 2695785.5568 | 1237810.8924
83 | 2695804.2912 | 1237718.0769
84 | 2695775.3632 | 1237711.8786
85 | 2694493.645 | 1237940.2261
86 | 2695353.1544 | 1237653.5279

## line_std_types
| c_nf_per_km | r_ohm_per_km | x_ohm_per_km | max_i_ka | type | q_mm2 | alpha | voltage_rating
NAYY 4x50 SE | 210 | 0.642 | 0.083 | 0.142 | cs | 50 | 0.00403 | LV
NAYY 4x120 SE | 264 | 0.225 | 0.08 | 0.242 | cs | 120 | 0.00403 | LV
NAYY 4x150 SE | 261 | 0.208 | 0.08 | 0.27 | cs | 150 | 0.00403 | LV
NA2XS2Y 1x95 RM/25 12/20 kV | 216 | 0.313 | 0.132 | 0.252 | cs | 95 | 0.00403 | MV
NA2XS2Y 1x185 RM/25 12/20 kV | 273 | 0.161 | 0.117 | 0.362 | cs | 185 | 0.00403 | MV
NA2XS2Y 1x240 RM/25 12/20 kV | 304 | 0.122 | 0.112 | 0.421 | cs | 240 | 0.00403 | MV
NA2XS2Y 1x95 RM/25 6/10 kV | 315 | 0.313 | 0.123 | 0.249 | cs | 95 | 0.00403 | MV
NA2XS2Y 1x185 RM/25 6/10 kV | 406 | 0.161 | 0.11 | 0.358 | cs | 185 | 0.00403 | MV
NA2XS2Y 1x240 RM/25 6/10 kV | 456 | 0.122 | 0.105 | 0.416 | cs | 240 | 0.00403 | MV
NA2XS2Y 1x150 RM/25 12/20 kV | 250 | 0.206 | 0.116 | 0.319 | cs | 150 | 0.00403 | MV
NA2XS2Y 1x120 RM/25 12/20 kV | 230 | 0.253 | 0.119 | 0.283 | cs | 120 | 0.00403 | MV
NA2XS2Y 1x70 RM/25 12/20 kV | 190 | 0.443 | 0.132 | 0.22 | cs | 70 | 0.00403 | MV
NA2XS2Y 1x150 RM/25 6/10 kV | 360 | 0.206 | 0.11 | 0.315 | cs | 150 | 0.00403 | MV
NA2XS2Y 1x120 RM/25 6/10 kV | 340 | 0.253 | 0.113 | 0.28 | cs | 120 | 0.00403 | MV
NA2XS2Y 1x70 RM/25 6/10 kV | 280 | 0.443 | 0.123 | 0.217 | cs | 70 | 0.00403 | MV
N2XS(FL)2Y 1x120 RM/35 64/110 kV | 112 | 0.153 | 0.166 | 0.366 | cs | 120 | 0.00393 | HV
N2XS(FL)2Y 1x185 RM/35 64/110 kV | 125 | 0.099 | 0.156 | 0.457 | cs | 185 | 0.00393 | HV
N2XS(FL)2Y 1x240 RM/35 64/110 kV | 135 | 0.075 | 0.149 | 0.526 | cs | 240 | 0.00393 | HV
N2XS(FL)2Y 1x300 RM/35 64/110 kV | 144 | 0.06 | 0.144 | 0.588 | cs | 300 | 0.00393 | HV
15-AL1/3-ST1A 0.4 | 11 | 1.8769 | 0.35 | 0.105 | ol | 16 | 0.00403 | LV
24-AL1/4-ST1A 0.4 | 11.25 | 1.2012 | 0.335 | 0.14 | ol | 24 | 0.00403 | LV
48-AL1/8-ST1A 0.4 | 12.2 | 0.5939 | 0.3 | 0.21 | ol | 48 | 0.00403 | LV
94-AL1/15-ST1A 0.4 | 13.2 | 0.306 | 0.29 | 0.35 | ol | 94 | 0.00403 | LV
34-AL1/6-ST1A 10.0 | 9.7 | 0.8342 | 0.36 | 0.17 | ol | 34 | 0.00403 | MV
48-AL1/8-ST1A 10.0 | 10.1 | 0.5939 | 0.35 | 0.21 | ol | 48 | 0.00403 | MV
70-AL1/11-ST1A 10.0 | 10.4 | 0.4132 | 0.339 | 0.29 | ol | 70 | 0.00403 | MV
94-AL1/15-ST1A 10.0 | 10.75 | 0.306 | 0.33 | 0.35 | ol | 94 | 0.00403 | MV
122-AL1/20-ST1A 10.0 | 11.1 | 0.2376 | 0.323 | 0.41 | ol | 122 | 0.00403 | MV
149-AL1/24-ST1A 10.0 | 11.25 | 0.194 | 0.315 | 0.47 | ol | 149 | 0.00403 | MV
34-AL1/6-ST1A 20.0 | 9.15 | 0.8342 | 0.382 | 0.17 | ol | 34 | 0.00403 | MV
48-AL1/8-ST1A 20.0 | 9.5 | 0.5939 | 0.372 | 0.21 | ol | 48 | 0.00403 | MV
70-AL1/11-ST1A 20.0 | 9.7 | 0.4132 | 0.36 | 0.29 | ol | 70 | 0.00403 | MV
94-AL1/15-ST1A 20.0 | 10 | 0.306 | 0.35 | 0.35 | ol | 94 | 0.00403 | MV
122-AL1/20-ST1A 20.0 | 10.3 | 0.2376 | 0.344 | 0.41 | ol | 122 | 0.00403 | MV
149-AL1/24-ST1A 20.0 | 10.5 | 0.194 | 0.337 | 0.47 | ol | 149 | 0.00403 | MV
184-AL1/30-ST1A 20.0 | 10.75 | 0.1571 | 0.33 | 0.535 | ol | 184 | 0.00403 | MV
243-AL1/39-ST1A 20.0 | 11 | 0.1188 | 0.32 | 0.645 | ol | 243 | 0.00403 | MV
48-AL1/8-ST1A 110.0 | 8 | 0.5939 | 0.46 | 0.21 | ol | 48 | 0.00403 | HV
70-AL1/11-ST1A 110.0 | 8.4 | 0.4132 | 0.45 | 0.29 | ol | 70 | 0.00403 | HV
94-AL1/15-ST1A 110.0 | 8.65 | 0.306 | 0.44 | 0.35 | ol | 94 | 0.00403 | HV
122-AL1/20-ST1A 110.0 | 8.5 | 0.2376 | 0.43 | 0.41 | ol | 122 | 0.00403 | HV
149-AL1/24-ST1A 110.0 | 8.75 | 0.194 | 0.41 | 0.47 | ol | 149 | 0.00403 | HV
184-AL1/30-ST1A 110.0 | 8.8 | 0.1571 | 0.4 | 0.535 | ol | 184 | 0.00403 | HV
243-AL1/39-ST1A 110.0 | 9 | 0.1188 | 0.39 | 0.645 | ol | 243 | 0.00403 | HV
305-AL1/39-ST1A 110.0 | 9.2 | 0.0949 | 0.38 | 0.74 | ol | 305 | 0.00403 | HV
490-AL1/64-ST1A 110.0 | 9.75 | 0.059 | 0.37 | 0.96 | ol | 490 | 0.00403 | HV
679-AL1/86-ST1A 110.0 | 9.95 | 0.042 | 0.36 | 1.15 | ol | 679 | 0.00403 | HV
490-AL1/64-ST1A 220.0 | 10 | 0.059 | 0.285 | 0.96 | ol | 490 | 0.00403 | HV
679-AL1/86-ST1A 220.0 | 11.7 | 0.042 | 0.275 | 1.15 | ol | 679 | 0.00403 | HV
490-AL1/64-ST1A 380.0 | 11 | 0.059 | 0.253 | 0.96 | ol | 490 | 0.00403 | HV
679-AL1/86-ST1A 380.0 | 14.6 | 0.042 | 0.25 | 1.15 | ol | 679 | 0.00403 | HV

## trafo_std_types
| i0_percent | pfe_kw | vkr_percent | sn_mva | vn_lv_kv | vn_hv_kv | vk_percent | shift_degree | vector_group | tap_side | tap_neutral | tap_min | tap_max | tap_step_degree | tap_step_percent | tap_phase_shifter
160 MVA 380/110 kV | 0.06 | 60 | 0.25 | 160 | 110 | 380 | 12.2 | 0 | Yy0 | hv | 0 | -9 | 9 | 0 | 1.5 | FALSE
100 MVA 220/110 kV | 0.06 | 55 | 0.26 | 100 | 110 | 220 | 12 | 0 | Yy0 | hv | 0 | -9 | 9 | 0 | 1.5 | FALSE
63 MVA 110/20 kV | 0.04 | 22 | 0.32 | 63 | 20 | 110 | 18 | 150 | YNd5 | hv | 0 | -9 | 9 | 0 | 1.5 | FALSE
40 MVA 110/20 kV | 0.05 | 18 | 0.34 | 40 | 20 | 110 | 16.2 | 150 | YNd5 | hv | 0 | -9 | 9 | 0 | 1.5 | FALSE
25 MVA 110/20 kV | 0.07 | 14 | 0.41 | 25 | 20 | 110 | 12 | 150 | YNd5 | hv | 0 | -9 | 9 | 0 | 1.5 | FALSE
63 MVA 110/10 kV | 0.04 | 22 | 0.32 | 63 | 10 | 110 | 18 | 150 | YNd5 | hv | 0 | -9 | 9 | 0 | 1.5 | FALSE
40 MVA 110/10 kV | 0.05 | 18 | 0.34 | 40 | 10 | 110 | 16.2 | 150 | YNd5 | hv | 0 | -9 | 9 | 0 | 1.5 | FALSE
25 MVA 110/10 kV | 0.07 | 14 | 0.41 | 25 | 10 | 110 | 12 | 150 | YNd5 | hv | 0 | -9 | 9 | 0 | 1.5 | FALSE
0.25 MVA 20/0.4 kV | 0.32 | 0.8 | 1.44 | 0.25 | 0.4 | 20 | 6 | 150 | Yzn5 | hv | 0 | -2 | 2 | 0 | 2.5 | FALSE
0.4 MVA 20/0.4 kV | 0.3375 | 1.35 | 1.425 | 0.4 | 0.4 | 20 | 6 | 150 | Dyn5 | hv | 0 | -2 | 2 | 0 | 2.5 | FALSE
0.63 MVA 20/0.4 kV | 0.2619 | 1.65 | 1.206 | 0.63 | 0.4 | 20 | 6 | 150 | Dyn5 | hv | 0 | -2 | 2 | 0 | 2.5 | FALSE
0.25 MVA 10/0.4 kV | 0.24 | 0.6 | 1.2 | 0.25 | 0.4 | 10 | 4 | 150 | Dyn5 | hv | 0 | -2 | 2 | 0 | 2.5 | FALSE
0.4 MVA 10/0.4 kV | 0.2375 | 0.95 | 1.325 | 0.4 | 0.4 | 10 | 4 | 150 | Dyn5 | hv | 0 | -2 | 2 | 0 | 2.5 | FALSE
0.63 MVA 10/0.4 kV | 0.1873 | 1.18 | 1.0794 | 0.63 | 0.4 | 10 | 4 | 150 | Dyn5 | hv | 0 | -2 | 2 | 0 | 2.5 | FALSE

## trafo3w_std_types
| sn_hv_mva | sn_mv_mva | sn_lv_mva | vn_hv_kv | vn_mv_kv | vn_lv_kv | vk_hv_percent | vk_mv_percent | vk_lv_percent | vkr_hv_percent | vkr_mv_percent | vkr_lv_percent | pfe_kw | i0_percent | shift_mv_degree | shift_lv_degree | vector_group | tap_side | tap_neutral | tap_min | tap_max | tap_step_percent
63/25/38 MVA 110/20/10 kV | 63 | 25 | 38 | 110 | 20 | 10 | 10.4 | 10.4 | 10.4 | 0.28 | 0.32 | 0.35 | 35 | 0.89 | 0 | 0 | YN0yn0yn0 | hv | 0 | -10 | 10 | 1.2
63/25/38 MVA 110/10/10 kV | 63 | 25 | 38 | 110 | 10 | 10 | 10.4 | 10.4 | 10.4 | 0.28 | 0.32 | 0.35 | 35 | 0.89 | 0 | 0 | YN0yn0yn0 | hv | 0 | -10 | 10 | 1.2

## fuse_std_types
| fuse_type | i_rated_a | t_avg | t_min | t_total | x_avg | x_min | x_total
HV 100A | HV 100A | 100 | 0 | [10.0, 3.64, 0.854, 0.281, 0.1, 0.0531, 0.022, 0.01] | [10.0, 4.267, 1.21, 0.403, 0.1, 0.058, 0.022, 0.01] | 0 | [300.0, 350.0, 450.0, 550.0, 700.0, 850.0, 1200.0, 1752.0] | [600.0, 700.0, 900.0, 1150.0, 1665.0, 2000.0, 3000.0, 4313.0]
HV 10A | HV 10A | 10 | 0 | [10.0, 1675.0, 0.344, 0.156, 0.1, 0.0417, 0.0171, 0.01] | [10.0, 1.3, 0.3, 0.155, 0.1, 0.0555, 0.023, 0.01] | 0 | [30.0, 32.0, 35.0, 37.0, 39.0, 50.0, 70.0, 88.0] | [60.0, 70.0, 80.0, 87.0, 94.0, 110.0, 150.0, 216.0]
HV 125A | HV 125A | 125 | 0 | [10.0, 1.82, 0.344, 0.1, 0.0467, 0.0269, 0.01] | [10.0, 2.478, 0.426, 0.1, 0.0427, 0.0211, 0.01] | 0 | [375.0, 500.0, 700.0, 925.0, 1200.0, 1500.0, 2341.0] | [750.0, 1000.0, 1500.0, 2200.0, 3000.0, 4000.0, 5765.0]
HV 160A | HV 160A | 160 | 0 | [10.0, 4.15, 1.03, 0.198, 0.1, 0.051, 0.0172, 0.01] | [10.0, 2.3, 0.734, 0.274, 0.1, 0.046, 0.0177, 0.01] | 0 | [480.0, 550.0, 700.0, 1000.0, 1260.0, 1600.0, 2500.0, 3227.0] | [960.0, 1300.0, 1700.0, 2200.0, 2996.0, 4000.0, 6000.0, 7946.0]
HV 16A | HV 16A | 16 | 0 | [10.0, 0.352, 0.164, 0.1, 0.0649, 0.0342, 0.01] | [10.0, 2.34, 0.722, 0.181, 0.1, 0.055, 0.0296, 0.01] | 0 | [48.0, 60.0, 65.0, 71.0, 80.0, 100.0, 162.0] | [96.0, 110.0, 125.0, 150.0, 168.0, 200.0, 250.0, 398.0]
HV 200A | HV 200A | 200 | 0 | [10.0, 4.267, 1.21, 0.403, 0.1, 0.058, 0.022, 0.01] | [10.0, 3.73, 1.654, 0.328, 0.1, 0.0531, 0.019, 0.01] | 0 | [600.0, 700.0, 900.0, 1150.0, 1665.0, 2000.0, 3000.0, 4313.0] | [1200.0, 1500.0, 1800.0, 2700.0, 3960.0, 5000.0, 7500.0, 10620.0]
HV 20A | HV 20A | 20 | 0 | [10.0, 1.3, 0.3, 0.155, 0.1, 0.0555, 0.023, 0.01] | [10.0, 1.3, 0.161, 0.1, 0.0611, 0.0399, 0.0141, 0.01] | 0 | [60.0, 70.0, 80.0, 87.0, 94.0, 110.0, 150.0, 216.0] | [120.0, 150.0, 200.0, 223.0, 260.0, 300.0, 450.0, 532.0]
HV 25A | HV 25A | 25 | 0 | [10.0, 2.512, 0.833, 0.299, 0.1, 0.0372, 0.0223, 0.01] | [10.0, 3.125, 0.597, 0.198, 0.1, 0.0378, 0.022, 0.01] | 0 | [75.0, 82.0, 90.0, 100.0, 124.0, 170.0, 200.0, 289.0] | [150.0, 170.0, 210.0, 250.0, 294.0, 400.0, 500.0, 711.0]
HV 31.5A | HV 31.5A | 31.5 | 0 | [10.0, 2.34, 0.722, 0.181, 0.1, 0.055, 0.0296, 0.01] | [10.0, 2.84, 0.368, 0.164, 0.1, 0.0621, 0.0378, 0.0195, 0.01] | 0 | [95.0, 110.0, 125.0, 150.0, 165.0, 200.0, 250.0, 390.0] | [189.0, 220.0, 300.0, 350.0, 393.0, 450.0, 530.0, 700.0, 960.0]
HV 40A | HV 40A | 40 | 0 | [10.0, 1.3, 0.161, 0.1, 0.0611, 0.0399, 0.0141, 0.01] | [10.0, 2.05, 0.369, 0.198, 0.1, 0.051, 0.0298, 0.01] | 0 | [120.0, 150.0, 200.0, 223.0, 260.0, 300.0, 450.0, 532.0] | [240.0, 300.0, 400.0, 450.0, 530.0, 650.0, 800.0, 1311.0]
HV 50A | HV 50A | 50 | 0 | [10.0, 3.215, 0.597, 0.198, 0.1, 0.0378, 0.022, 0.01] | [10.0, 3.64, 0.854, 0.281, 0.1, 0.0531, 0.022, 0.01] | 0 | [150.0, 170.0, 210.0, 250.0, 294.0, 400.0, 500.0, 711.0] | [300.0, 350.0, 450.0, 550.0, 700.0, 850.0, 1200.0, 1752.0]
HV 6.3A | HV 6.3A | 6.3 | 0 | [10.0, 1.39, 0.344, 0.168, 0.1, 0.056, 0.0263, 0.01] | [10.0, 1.711, 0.516, 0.198, 0.1, 0.0634, 0.0303, 0.01] | 0 | [19.0, 19.5, 20.4, 20.8, 22.0, 25.0, 32.0, 48.0] | [38.0, 40.0, 43.0, 48.0, 53.0, 60.0, 75.0, 118.0]
HV 63A | HV 63A | 63 | 0 | [10.0, 2.84, 0.368, 0.164, 0.1, 0.0621, 0.0378, 0.0195, 0.01] | [10.0, 1.82, 0.344, 0.1, 0.0467, 0.0269, 0.01] | 0 | [189.0, 220.0, 300.0, 350.0, 393.0, 450.0, 530.0, 700.0, 961.0] | [378.0, 500.0, 700.0, 934.0, 1200.0, 1500.0, 2366.0]
HV 80A | HV 80A | 80 | 0 | [10.0, 2.05, 0.369, 0.198, 0.1, 0.051, 0.0298, 0.01] | [10.0, 4.15, 1.03, 0.198, 0.1, 0.051, 0.0172, 0.01] | 0 | [240.0, 300.0, 400.0, 450.0, 530.0, 650.0, 800.0, 1311.0] | [480.0, 550.0, 700.0, 1000.0, 1260.0, 1600.0, 2500.0, 3227.0]
Siemens NH-1-100 | Siemens NH-1-100 | 100 | [5400.0, 2000.0, 400.0, 20.0, 1.0, 0.2, 0.012, 0.004] | 0 | 0 | [150.0, 190.0, 250.0, 430.0, 900.0, 1250.0, 2700.0, 3600.0] | 0 | 0
Siemens NH-1-125 | Siemens NH-1-125 | 125 | [4800.0, 120.0, 7.0, 0.1, 0.004] | 0 | 0 | [180.0, 400.0, 740.0, 2000.0, 4250.0] | 0 | 0
Siemens NH-1-16 | Siemens NH-1-16 | 16 | [4000.0, 400.0, 2.0, 0.1, 0.04, 0.01] | 0 | 0 | [26.0, 35.0, 75.0, 150.0, 200.0, 300.0] | 0 | 0
Siemens NH-1-160 | Siemens NH-1-160 | 160 | [4800.0, 120.0, 7.0, 0.1, 0.004] | 0 | 0 | [210.0, 500.0, 900.0, 2300.0, 5000.0] | 0 | 0
Siemens NH-1-25 | Siemens NH-1-25 | 25 | [4000.0, 1000.0, 10.0, 0.2, 0.02, 0.01] | 0 | 0 | [40.0, 50.0, 100.0, 210.0, 400.0, 500.0] | 0 | 0
Siemens NH-1-50 | Siemens NH-1-50 | 50 | [4000.0, 40.0, 4.0, 1.0, 0.02, 0.01] | 0 | 0 | [86.0, 200.0, 300.0, 400.0, 1000.0, 1280.0] | 0 | 0
Siemens NH-1-63 | Siemens NH-1-63 | 63 | [4000.0, 100.0, 10.0, 2.0, 0.04, 0.01] | 0 | 0 | [100.0, 200.0, 300.0, 400.0, 1000.0, 1500.0] | 0 | 0
Siemens NH-1-80 | Siemens NH-1-80 | 80 | [4800.0, 120.0, 7.0, 0.1, 0.01] | 0 | 0 | [150.58, 250.0, 450.0, 1150.0, 2470.0] | 0 | 0
Siemens NH-2-1000 | Siemens NH-2-1000 | 1000 | [4800.0, 120.0, 7.0, 0.1, 0.004] | 0 | 0 | [1900.0, 3500.0, 8400.0, 24000.0, 52000.0] | 0 | 0
Siemens NH-2-200 | Siemens NH-2-200 | 200 | [4800.0, 120.0, 7.0, 0.1, 0.004] | 0 | 0 | [280.0, 650.0, 1200.0, 3000.0, 7000.0] | 0 | 0
Siemens NH-2-224 | Siemens NH-2-224 | 224 | [4800.0, 120.0, 7.0, 0.2, 0.04, 0.004] | 0 | 0 | [400.0, 750.0, 1453.0, 3025.0, 4315.0, 7600.0] | 0 | 0
Siemens NH-2-250 | Siemens NH-2-250 | 250 | [4800.0, 120.0, 7.0, 0.1, 0.004] | 0 | 0 | [450.0, 800.0, 1650.0, 4000.0, 8500.0] | 0 | 0
Siemens NH-2-315 | Siemens NH-2-315 | 315 | [4800.0, 120.0, 7.0, 0.1, 0.004] | 0 | 0 | [550.0, 920.0, 1900.0, 5000.0, 11000.0] | 0 | 0
Siemens NH-2-355 | Siemens NH-2-355 | 355 | [4800.0, 120.0, 6.0, 0.1, 0.004] | 0 | 0 | [650.0, 1116.27, 2350.0, 5840.0, 12790.0] | 0 | 0
Siemens NH-2-400 | Siemens NH-2-400 | 400 | [4800.0, 120.0, 7.0, 0.1, 0.004] | 0 | 0 | [720.0, 1350.0, 2800.0, 6500.0, 15000.0] | 0 | 0
Siemens NH-2-425 | Siemens NH-2-425 | 425 | [4800.0, 120.0, 7.0, 0.1, 0.004] | 0 | 0 | [850.0, 1500.0, 3050.0, 7500.0, 16500.0] | 0 | 0
Siemens NH-2-630 | Siemens NH-2-630 | 630 | [4800.0, 120.0, 7.0, 0.1, 0.004] | 0 | 0 | [1200.0, 2000.0, 4800.0, 12000.0, 26000.0] | 0 | 0

## res_bus
| vm_pu | va_degree | p_mw | q_mvar
0 | 0.99321 | -0.13119 | 0.0029546 | 0.00074049
1 | 0.99332 | -0.129 | 0 | 0
2 | 0.99359 | -0.12385 | 0 | 0
3 | 0.99374 | -0.12081 | 0 | 0
4 | 0.99376 | -0.12042 | 0 | 0
5 | 0.99371 | -0.12155 | 0.003115 | 0.0007807
6 | 0.99462 | -0.10386 | 0.0014266 | 0.00035753
7 | 0.99365 | -0.12262 | 0.0010745 | 0.00026928
8 | 0.9935 | -0.12576 | 0 | 0
9 | 0.99507 | -0.095068 | 0.00073437 | 0.00018405
10 | 0.99589 | -0.079226 | 0.0017856 | 0.0004475
11 | 0.99587 | -0.079606 | 0.00072653 | 0.00018208
12 | 0.99594 | -0.078187 | 0 | 0
13 | 0.99585 | -0.079931 | 0 | 0
14 | 0.99619 | -0.073471 | 0.00081881 | 0.00020521
15 | 0.99585 | -0.079963 | 0.00020847 | 5.2247e-05
16 | 0.99642 | -0.068915 | 0 | 0
17 | 0.99642 | -0.069039 | 0.00041595 | 0.00010425
18 | 0.99644 | -0.068545 | 0 | 0
19 | 0.99646 | -0.068107 | 0 | 0
20 | 0.99636 | -0.070089 | 0.0013682 | 0.00034292
21 | 0.99551 | -0.086528 | 0 | 0
22 | 0.99558 | -0.085291 | 0 | 0
23 | 0.99519 | -0.092758 | 0.00032991 | 8.2682e-05
24 | 0.99628 | -0.071665 | 0 | 0
25 | 0.9963 | -0.071344 | 0 | 0
26 | 0.99622 | -0.072844 | 0 | 0
27 | 0.99625 | -0.072229 | 0.0015448 | 0.00038717
28 | 0.99611 | -0.074994 | 0.000634 | 0.0001589
29 | 0.99625 | -0.072303 | 0.00028744 | 7.2039e-05
30 | 0.99806 | -0.037226 | 0 | 0
31 | 0.99791 | -0.040136 | 0.00046716 | 0.00011708
32 | 0.9982 | -0.034597 | 0 | 0
33 | 0.99683 | -0.061046 | 0.00055211 | 0.00013837
34 | 0.99602 | -0.076605 | 0.00031225 | 7.8257e-05
35 | 0.99723 | -0.053257 | 0.0011813 | 0.00029605
36 | 0.99817 | -0.035151 | 0.0011226 | 0.00028136
37 | 0.99962 | -0.0072756 | 0 | 0
38 | 1 | 0 | -0.050883 | -0.012376
39 | 0.99594 | -0.078274 | 0.00053918 | 0.00013513
40 | 0.99554 | -0.08597 | 0.00022802 | 5.7148e-05
41 | 0.99553 | -0.086133 | 0.00059448 | 0.00014899
42 | 0.99756 | -0.046871 | 0.0020739 | 0.00051978
43 | 0.99707 | -0.056393 | 0.00010486 | 2.6282e-05
44 | 0.99772 | -0.043741 | 0 | 0
45 | 0.99678 | -0.061948 | 0 | 0
46 | 0.99777 | -0.042856 | 0.0013269 | 0.00033255
47 | 0.99769 | -0.044365 | 0.00050615 | 0.00012685
48 | 0.99575 | -0.081722 | 0 | 0
49 | 0.9979 | -0.040288 | 0.0003196 | 8.0099e-05
50 | 0.99763 | -0.045442 | 0.00038701 | 9.6993e-05
51 | 0.9961 | -0.075167 | 0.00033754 | 8.4596e-05
52 | 0.99354 | -0.12446 | 0 | 0
53 | 0.99456 | -0.1048 | 0.00051461 | 0.00012897
54 | 0.99274 | -0.13998 | 0 | 0
55 | 0.99474 | -0.10125 | 0 | 0
56 | 0.9927 | -0.14077 | 0 | 0
57 | 0.99274 | -0.14011 | 0.00072754 | 0.00018234
58 | 0.99882 | -0.022631 | 0.00074687 | 0.00018718
59 | 0.99869 | -0.025204 | 0.00095505 | 0.00023936
60 | 0.99885 | -0.02209 | 0.00044424 | 0.00011134
61 | 0.99845 | -0.029807 | 0.00050277 | 0.00012601
62 | 0.99829 | -0.03279 | 0.00062542 | 0.00015675
63 | 0.99761 | -0.045863 | 0.0024881 | 0.00062357
64 | 0.99497 | -0.096781 | 0.00091545 | 0.00022943
65 | 0.99535 | -0.089602 | 0.00089447 | 0.00022418
66 | 0.99381 | -0.11932 | 0.00035674 | 8.9407e-05
67 | 0.9926 | -0.14271 | 0 | 0
68 | 0.99248 | -0.14509 | 0.0011041 | 0.0002767
69 | 0.99247 | -0.14518 | 0.0023405 | 0.00058657
70 | 0.99268 | -0.14124 | 0.00057615 | 0.0001444
71 | 0.99244 | -0.14595 | 0 | 0
72 | 0.99242 | -0.1462 | 0.0013736 | 0.00034425
73 | 0.99243 | -0.14612 | 0.00031601 | 7.9199e-05
74 | 0.99243 | -0.14614 | 0.00025241 | 6.326e-05
75 | 0.99353 | -0.12483 | 0 | 0
76 | 0.9933 | -0.12915 | 0 | 0
77 | 0.99324 | -0.1303 | 0 | 0
78 | 0.99318 | -0.13149 | 0.0019196 | 0.00048109
79 | 0.99329 | -0.12948 | 0.00056961 | 0.00014276
80 | 0.99328 | -0.12951 | 0.00015055 | 3.7731e-05
81 | 0.99323 | -0.1305 | 0.0016378 | 0.00041048
82 | 0.99319 | -0.13127 | 0.0013978 | 0.00035033
83 | 0.99318 | -0.1315 | 0 | 0
84 | 0.99317 | -0.13172 | 0.00042706 | 0.00010703
85 | 0.99349 | -0.12587 | 0.00030291 | 7.5915e-05
86 | 0.99998 | 149.9956 | 0 | 0

## res_line
| p_from_mw | q_from_mvar | p_to_mw | q_to_mvar | pl_mw | ql_mvar | i_from_ka | i_to_ka | i_ka | vm_from_pu | va_from_degree | vm_to_pu | va_to_degree | loading_percent
0 | -0.0029546 | -0.00074049 | 0.0029549 | 0.00074014 | 3.0838e-07 | -3.4588e-07 | 0.0044265 | 0.0044263 | 0.0044265 | 0.99321 | -0.13119 | 0.99332 | -0.129 | 1.2161
1 | -0.0029549 | -0.00074014 | 0.0029556 | 0.00073933 | 7.2386e-07 | -8.1254e-07 | 0.0044263 | 0.0044259 | 0.0044263 | 0.99332 | -0.129 | 0.99359 | -0.12385 | 1.216
2 | -0.0029556 | -0.00073933 | 0.0029558 | 0.00073914 | 1.7275e-07 | -1.9405e-07 | 0.0044259 | 0.0044258 | 0.0044259 | 0.99359 | -0.12385 | 0.99365 | -0.12262 | 1.2159
3 | -0.0031151 | -0.0007806 | 0.0031152 | 0.00078054 | 5.7848e-08 | -5.4835e-08 | 0.0046645 | 0.0046645 | 0.0046645 | 0.99374 | -0.12081 | 0.99376 | -0.12042 | 1.2815
4 | 0.0031151 | 0.0007806 | -0.003115 | -0.0007807 | 1.0978e-07 | -1.0405e-07 | 0.0046645 | 0.0046646 | 0.0046646 | 0.99374 | -0.12081 | 0.99371 | -0.12155 | 1.2815
5 | -0.0074488 | -0.0018572 | 0.0074547 | 0.0018593 | 5.8573e-06 | 2.1195e-06 | 0.01115 | 0.01115 | 0.01115 | 0.99376 | -0.12042 | 0.99462 | -0.10386 | 3.0632
6 | 0.0043336 | 0.0010767 | -0.0043332 | -0.0010767 | 4.5126e-07 | -8.1793e-08 | 0.0064857 | 0.0064858 | 0.0064858 | 0.99376 | -0.12042 | 0.99365 | -0.12262 | 1.7818
7 | -0.0088813 | -0.0022168 | 0.008885 | 0.0022185 | 3.7097e-06 | 1.6463e-06 | 0.013284 | 0.013284 | 0.013284 | 0.99462 | -0.10386 | 0.99507 | -0.095068 | 3.6494
8 | 0.00030295 | 6.8315e-05 | -0.00030291 | -7.5631e-05 | 4.3505e-08 | -7.3162e-06 | 0.00045112 | 0.00045358 | 0.00045358 | 0.99365 | -0.12262 | 0.9935 | -0.12576 | 0.12461
9 | 0.00030291 | 7.5631e-05 | -0.00030291 | -7.5915e-05 | 1.701e-09 | -2.8434e-07 | 0.00045358 | 0.00045368 | 0.00045368 | 0.9935 | -0.12576 | 0.99349 | -0.12587 | 0.12464
10 | -0.0096194 | -0.0024025 | 0.0096204 | 0.002403 | 1.0555e-06 | 4.9874e-07 | 0.014382 | 0.014382 | 0.014382 | 0.99507 | -0.095068 | 0.99519 | -0.092758 | 3.951
11 | 0.00093502 | 0.00023279 | -0.000935 | -0.00023308 | 1.6838e-08 | -2.8877e-07 | 0.0013965 | 0.0013966 | 0.0013966 | 0.99589 | -0.079226 | 0.99587 | -0.079606 | 0.38369
12 | -0.0027206 | -0.00068029 | 0.0027207 | 0.00068009 | 1.3443e-07 | -1.9635e-07 | 0.0040644 | 0.0040643 | 0.0040644 | 0.99589 | -0.079226 | 0.99594 | -0.078187 | 1.1166
13 | 0.00020847 | 5.0991e-05 | -0.00020847 | -5.2134e-05 | 3.1976e-09 | -1.1431e-06 | 0.00031106 | 0.00031146 | 0.00031146 | 0.99587 | -0.079606 | 0.99585 | -0.079931 | 0.085565
14 | -0.0027207 | -0.00068009 | 0.0027213 | 0.0006792 | 6.098e-07 | -8.9121e-07 | 0.0040643 | 0.0040639 | 0.0040643 | 0.99594 | -0.078187 | 0.99619 | -0.073471 | 1.1166
15 | 0.00020847 | 5.2134e-05 | -0.00020847 | -5.2247e-05 | 3.1654e-10 | -1.13e-07 | 0.00031146 | 0.0003115 | 0.0003115 | 0.99585 | -0.079931 | 0.99585 | -0.079963 | 0.085576
16 | -0.0035401 | -0.00088442 | 0.0035409 | 0.00088395 | 7.6629e-07 | -4.6166e-07 | 0.0052869 | 0.0052866 | 0.0052869 | 0.99619 | -0.073471 | 0.99642 | -0.068915 | 1.4525
17 | 0.00041595 | 0.00010403 | -0.00041595 | -0.00010425 | 2.4468e-09 | -2.1873e-07 | 0.00062108 | 0.00062116 | 0.00062116 | 0.99642 | -0.068915 | 0.99642 | -0.069039 | 0.17065
18 | -0.0039568 | -0.00098798 | 0.0039569 | 0.00098796 | 6.9548e-08 | -2.4709e-08 | 0.0059077 | 0.0059077 | 0.0059077 | 0.99642 | -0.068915 | 0.99644 | -0.068545 | 1.623
19 | -0.0081297 | -0.0020297 | 0.0081299 | 0.0020298 | 1.6911e-07 | 6.8354e-08 | 0.012138 | 0.012138 | 0.012138 | 0.99644 | -0.068545 | 0.99646 | -0.068107 | 3.3345
20 | 0.0041728 | 0.0010418 | -0.0041725 | -0.0010418 | 3.0588e-07 | -7.7971e-08 | 0.0062299 | 0.00623 | 0.00623 | 0.99644 | -0.068545 | 0.99636 | -0.070089 | 1.7115
21 | -0.019767 | -0.0049407 | 0.019774 | 0.0049447 | 6.638e-06 | 3.9835e-06 | 0.029513 | 0.029513 | 0.029513 | 0.99646 | -0.068107 | 0.99683 | -0.061046 | 8.108
22 | 0.011637 | 0.0029109 | -0.011632 | -0.0029085 | 4.7022e-06 | 2.4686e-06 | 0.017376 | 0.017376 | 0.017376 | 0.99646 | -0.068107 | 0.99602 | -0.076605 | 4.7735
23 | 0.0028042 | 0.00069893 | -0.002804 | -0.00069916 | 1.6706e-07 | -2.2408e-07 | 0.0041866 | 0.0041867 | 0.0041867 | 0.99636 | -0.070089 | 0.9963 | -0.071344 | 1.1502
24 | -0.0099533 | -0.0024871 | 0.0099538 | 0.0024874 | 5.8504e-07 | 2.8274e-07 | 0.014875 | 0.014875 | 0.014875 | 0.99551 | -0.086528 | 0.99558 | -0.085291 | 4.0865
25 | 0.0099533 | 0.0024871 | -0.0099503 | -0.0024857 | 2.947e-06 | 1.4244e-06 | 0.014875 | 0.014875 | 0.014875 | 0.99551 | -0.086528 | 0.99519 | -0.092758 | 4.0865
26 | 0.00082254 | 0.00020535 | -0.00082251 | -0.00020594 | 2.6564e-08 | -5.926e-07 | 0.0012291 | 0.0012293 | 0.0012293 | 0.99558 | -0.085291 | 0.99554 | -0.08597 | 0.33773
27 | -0.010776 | -0.0026928 | 0.01078 | 0.0026946 | 3.5953e-06 | 1.8201e-06 | 0.016104 | 0.016104 | 0.016104 | 0.99558 | -0.085291 | 0.99594 | -0.078274 | 4.4241
28 | -0.0009717 | -0.00024068 | 0.00097172 | 0.00024045 | 1.4722e-08 | -2.3365e-07 | 0.0014503 | 0.0014502 | 0.0014503 | 0.99628 | -0.071665 | 0.9963 | -0.071344 | 0.39844
29 | 0.0009717 | 0.00024068 | -0.00097165 | -0.00024154 | 5.4181e-08 | -8.5955e-07 | 0.0014503 | 0.0014506 | 0.0014506 | 0.99628 | -0.071665 | 0.99622 | -0.072844 | 0.39852
30 | 0.0018323 | 0.00045871 | -0.0018323 | -0.00045902 | 7.7218e-08 | -3.0863e-07 | 0.0027365 | 0.0027366 | 0.0027366 | 0.9963 | -0.071344 | 0.99625 | -0.072229 | 0.75182
31 | 0.00097165 | 0.00024154 | -0.00097155 | -0.00024312 | 9.9131e-08 | -1.5714e-06 | 0.0014506 | 0.0014512 | 0.0014512 | 0.99622 | -0.072844 | 0.99611 | -0.074994 | 0.39868
32 | 0.00028744 | 7.185e-05 | -0.00028744 | -7.2039e-05 | 1.0085e-09 | -1.8936e-07 | 0.00042926 | 0.00042932 | 0.00042932 | 0.99625 | -0.072229 | 0.99625 | -0.072303 | 0.11795
33 | 0.00033755 | 8.422e-05 | -0.00033754 | -8.4596e-05 | 2.7705e-09 | -3.7658e-07 | 0.0005041 | 0.00050424 | 0.00050424 | 0.99611 | -0.074994 | 0.9961 | -0.075167 | 0.13853
34 | 0.021998 | 0.0055107 | -0.021995 | -0.0055089 | 3.0484e-06 | 1.8522e-06 | 0.032796 | 0.032796 | 0.032796 | 0.99806 | -0.037226 | 0.99791 | -0.040136 | 9.0099
35 | -0.021998 | -0.0055107 | 0.022001 | 0.0055124 | 2.7544e-06 | 1.6736e-06 | 0.032796 | 0.032796 | 0.032796 | 0.99806 | -0.037226 | 0.9982 | -0.034597 | 9.0099
36 | 0.021528 | 0.0053918 | -0.021514 | -0.0053837 | 1.344e-05 | 8.1477e-06 | 0.032099 | 0.0321 | 0.0321 | 0.99791 | -0.040136 | 0.99723 | -0.053257 | 8.8186
37 | -0.023123 | -0.0057934 | 0.023154 | 0.0058118 | 3.0131e-05 | 1.8398e-05 | 0.034469 | 0.034469 | 0.034469 | 0.9982 | -0.034597 | 0.99962 | -0.0072756 | 9.4696
38 | 0.0011227 | 0.00028101 | -0.0011226 | -0.00028136 | 2.9578e-08 | -3.4922e-07 | 0.0016734 | 0.0016736 | 0.0016736 | 0.9982 | -0.034597 | 0.99817 | -0.035151 | 0.45977
39 | -0.020326 | -0.0050831 | 0.020333 | 0.0050876 | 7.5329e-06 | 4.5364e-06 | 0.030337 | 0.030337 | 0.030337 | 0.99683 | -0.061046 | 0.99723 | -0.053257 | 8.3344
40 | 0.01132 | 0.0028302 | -0.011319 | -0.0028297 | 8.9846e-07 | 4.6596e-07 | 0.016909 | 0.016909 | 0.016909 | 0.99602 | -0.076605 | 0.99594 | -0.078274 | 4.6454
41 | -0.023154 | -0.0058118 | 0.023162 | 0.0058167 | 8.0376e-06 | 4.9075e-06 | 0.034469 | 0.034469 | 0.034469 | 0.99962 | -0.0072756 | 1 | 0 | 9.4695
42 | 0.026072 | 0.0065591 | -0.026044 | -0.0065422 | 2.7486e-05 | 1.6953e-05 | 0.038804 | 0.038804 | 0.038804 | 1 | 0 | 0.99885 | -0.02209 | 10.6604
43 | 0.00059449 | 0.00014879 | -0.00059448 | -0.00014899 | 4.6133e-09 | -1.9965e-07 | 0.0008885 | 0.00088857 | 0.00088857 | 0.99554 | -0.08597 | 0.99553 | -0.086133 | 0.24411
44 | 0.015641 | 0.0039258 | -0.015634 | -0.0039217 | 7.0998e-06 | 4.0901e-06 | 0.023333 | 0.023333 | 0.023333 | 0.99756 | -0.046871 | 0.99707 | -0.056393 | 6.4103
45 | -0.017715 | -0.0044456 | 0.017718 | 0.0044472 | 2.6439e-06 | 1.5602e-06 | 0.026427 | 0.026427 | 0.026427 | 0.99756 | -0.046871 | 0.99772 | -0.043741 | 7.2601
46 | 0.015529 | 0.0038954 | -0.015525 | -0.0038931 | 4.112e-06 | 2.3655e-06 | 0.023177 | 0.023177 | 0.023177 | 0.99707 | -0.056393 | 0.99678 | -0.061948 | 6.3673
47 | -0.021099 | -0.0052942 | 0.0211 | 0.0052948 | 8.9103e-07 | 5.3892e-07 | 0.03147 | 0.03147 | 0.03147 | 0.99772 | -0.043741 | 0.99777 | -0.042856 | 8.6456
48 | 0.0033815 | 0.00084707 | -0.0033814 | -0.00084714 | 1.0047e-07 | -7.3266e-08 | 0.0050431 | 0.0050432 | 0.0050432 | 0.99772 | -0.043741 | 0.99769 | -0.044365 | 1.3855
49 | 0.015525 | 0.0038931 | -0.01551 | -0.0038847 | 1.4617e-05 | 8.4102e-06 | 0.023177 | 0.023177 | 0.023177 | 0.99678 | -0.061948 | 0.99575 | -0.081722 | 6.3674
50 | -0.022427 | -0.0056273 | 0.02243 | 0.005629 | 2.7464e-06 | 1.6722e-06 | 0.033449 | 0.033449 | 0.033449 | 0.99777 | -0.042856 | 0.9979 | -0.040288 | 9.1892
51 | 0.0028753 | 0.00072029 | -0.0028751 | -0.00072047 | 1.4747e-07 | -1.8485e-07 | 0.0042883 | 0.0042884 | 0.0042884 | 0.99769 | -0.044365 | 0.99763 | -0.045442 | 1.1781
52 | 0.007369 | 0.001845 | -0.0073662 | -0.001844 | 2.7633e-06 | 9.7828e-07 | 0.011011 | 0.011012 | 0.011012 | 0.99575 | -0.081722 | 0.99535 | -0.089602 | 3.0251
53 | 0.0081415 | 0.0020397 | -0.0081357 | -0.0020373 | 5.8357e-06 | 2.3683e-06 | 0.012166 | 0.012167 | 0.012167 | 0.99575 | -0.081722 | 0.99497 | -0.096781 | 3.3425
54 | -0.022749 | -0.0057091 | 0.022758 | 0.005714 | 8.1366e-06 | 4.961e-06 | 0.033925 | 0.033925 | 0.033925 | 0.9979 | -0.040288 | 0.99829 | -0.03279 | 9.3201
55 | 0.0024881 | 0.00062348 | -0.0024881 | -0.00062357 | 4.9876e-08 | -9.4171e-08 | 0.0037111 | 0.0037112 | 0.0037112 | 0.99763 | -0.045442 | 0.99761 | -0.045863 | 1.0196
56 | -0.0066966 | -0.0016761 | 0.0067028 | 0.001678 | 6.2665e-06 | 1.8564e-06 | 0.010029 | 0.010028 | 0.010029 | 0.99354 | -0.12446 | 0.99456 | -0.1048 | 2.7551
57 | 0.0066966 | 0.0016761 | -0.0066916 | -0.0016747 | 4.947e-06 | 1.4689e-06 | 0.010029 | 0.010029 | 0.010029 | 0.99354 | -0.12446 | 0.99274 | -0.13998 | 2.7553
58 | -0.0072175 | -0.001807 | 0.0072187 | 0.0018074 | 1.2212e-06 | 4.1904e-07 | 0.010798 | 0.010798 | 0.010798 | 0.99456 | -0.1048 | 0.99474 | -0.10125 | 2.9664
59 | 0.00057618 | 0.00014283 | -0.00057616 | -0.00014381 | 2.1339e-08 | -9.7362e-07 | 0.00086308 | 0.00086343 | 0.00086343 | 0.99274 | -0.13998 | 0.9927 | -0.14077 | 0.23721
60 | 0.0061155 | 0.0015318 | -0.0061154 | -0.0015318 | 3.6164e-08 | 8.3042e-09 | 0.0091661 | 0.0091661 | 0.0091661 | 0.99274 | -0.13998 | 0.99274 | -0.14011 | 2.5182
61 | -0.0072187 | -0.0018074 | 0.0072202 | 0.0018079 | 1.5355e-06 | 5.2668e-07 | 0.010798 | 0.010797 | 0.010798 | 0.99474 | -0.10125 | 0.99497 | -0.096781 | 2.9664
62 | 0.00057616 | 0.00014381 | -0.00057615 | -0.0001444 | 1.2888e-08 | -5.8761e-07 | 0.00086343 | 0.00086364 | 0.00086364 | 0.9927 | -0.14077 | 0.99268 | -0.14124 | 0.23726
63 | 0.0053879 | 0.0013495 | -0.0053872 | -0.0013494 | 6.6797e-07 | 7.4408e-08 | 0.0080756 | 0.0080757 | 0.0080757 | 0.99274 | -0.14011 | 0.9926 | -0.14271 | 2.2186
64 | 0.024852 | 0.0062433 | -0.024849 | -0.0062414 | 3.0511e-06 | 1.8751e-06 | 0.03703 | 0.03703 | 0.03703 | 0.99882 | -0.022631 | 0.99869 | -0.025204 | 10.173
65 | -0.025599 | -0.0064304 | 0.0256 | 0.0064309 | 6.6029e-07 | 4.0675e-07 | 0.038142 | 0.038142 | 0.038142 | 0.99882 | -0.022631 | 0.99885 | -0.02209 | 10.4786
66 | 0.023894 | 0.006002 | -0.023889 | -0.0059988 | 5.2479e-06 | 3.2142e-06 | 0.035607 | 0.035607 | 0.035607 | 0.99869 | -0.025204 | 0.99845 | -0.029807 | 9.782
67 | 0.023386 | 0.0058728 | -0.023383 | -0.0058708 | 3.3284e-06 | 2.0347e-06 | 0.034857 | 0.034857 | 0.034857 | 0.99845 | -0.029807 | 0.99829 | -0.03279 | 9.5762
68 | 0.0064717 | 0.0016198 | -0.0064626 | -0.0016173 | 9.1462e-06 | 2.4721e-06 | 0.0096743 | 0.0096755 | 0.0096755 | 0.99535 | -0.089602 | 0.99381 | -0.11932 | 2.6581
69 | 0.0061058 | 0.0015279 | -0.0061042 | -0.0015276 | 1.6e-06 | 3.6262e-07 | 0.0091414 | 0.0091416 | 0.0091416 | 0.99381 | -0.11932 | 0.99353 | -0.12483 | 2.5114
70 | 0.0053872 | 0.0013494 | -0.0053866 | -0.0013493 | 6.1122e-07 | 6.818e-08 | 0.0080757 | 0.0080758 | 0.0080758 | 0.9926 | -0.14271 | 0.99248 | -0.14509 | 2.2186
71 | 0.0042825 | 0.0010726 | -0.0042825 | -0.0010726 | 1.8126e-08 | -3.5516e-09 | 0.0064205 | 0.0064205 | 0.0064205 | 0.99248 | -0.14509 | 0.99247 | -0.14518 | 1.7639
72 | 0.0019421 | 0.00048606 | -0.001942 | -0.0004863 | 7.0521e-08 | -2.4153e-07 | 0.0029115 | 0.0029116 | 0.0029116 | 0.99247 | -0.14518 | 0.99244 | -0.14595 | 0.79989
73 | 0.0013736 | 0.00034412 | -0.0013736 | -0.00034424 | 1.6714e-08 | -1.2509e-07 | 0.0020594 | 0.0020595 | 0.0020595 | 0.99244 | -0.14595 | 0.99242 | -0.1462 | 0.56579
74 | 0.00056842 | 0.00014218 | -0.00056842 | -0.00014239 | 4.5941e-09 | -2.1503e-07 | 0.00085217 | 0.00085224 | 0.00085224 | 0.99244 | -0.14595 | 0.99243 | -0.14612 | 0.23413
75 | 0.00025241 | 6.3196e-05 | -0.00025241 | -6.326e-05 | 2.6385e-10 | -6.3302e-08 | 0.00037843 | 0.00037846 | 0.00037846 | 0.99243 | -0.14612 | 0.99243 | -0.14614 | 0.10397
76 | 0.0061042 | 0.0015276 | -0.006103 | -0.0015273 | 1.2553e-06 | 2.848e-07 | 0.0091416 | 0.0091418 | 0.0091418 | 0.99353 | -0.12483 | 0.9933 | -0.12915 | 2.5115
77 | 0.0030359 | 0.00076009 | -0.0030357 | -0.00076026 | 1.6583e-07 | -1.7062e-07 | 0.0045477 | 0.0045478 | 0.0045478 | 0.9933 | -0.12915 | 0.99324 | -0.1303 | 1.2494
78 | 0.0023469 | 0.00058717 | -0.0023466 | -0.00058773 | 2.616e-07 | -5.6311e-07 | 0.0035154 | 0.0035157 | 0.0035157 | 0.9933 | -0.12915 | 0.99318 | -0.13149 | 0.96584
79 | 0.00072017 | 0.00018003 | -0.00072016 | -0.00018036 | 1.134e-08 | -3.2912e-07 | 0.0010787 | 0.0010788 | 0.0010788 | 0.9933 | -0.12915 | 0.99329 | -0.12948 | 0.29638
80 | 0.0016379 | 0.0004104 | -0.0016378 | -0.00041048 | 1.5867e-08 | -8.0801e-08 | 0.0024537 | 0.0024538 | 0.0024538 | 0.99324 | -0.1303 | 0.99323 | -0.1305 | 0.67411
81 | 0.0013979 | 0.00034986 | -0.0013978 | -0.00035033 | 6.4942e-08 | -4.6951e-07 | 0.002094 | 0.0020942 | 0.0020942 | 0.99324 | -0.1303 | 0.99319 | -0.13127 | 0.57534
82 | 0.00042706 | 0.00010664 | -0.00042706 | -0.00010665 | 1.5668e-10 | -1.3107e-08 | 0.0006397 | 0.0006397 | 0.0006397 | 0.99318 | -0.13149 | 0.99318 | -0.1315 | 0.17574
83 | 0.00015055 | 3.7599e-05 | -0.00015055 | -3.773e-05 | 1.9401e-10 | -1.3155e-07 | 0.00022548 | 0.00022553 | 0.00022553 | 0.99329 | -0.12948 | 0.99328 | -0.12951 | 0.061959
84 | 0.00042706 | 0.00010665 | -0.00042706 | -0.00010703 | 4.5534e-09 | -3.8098e-07 | 0.0006397 | 0.00063984 | 0.00063984 | 0.99318 | -0.1315 | 0.99317 | -0.13172 | 0.17578

## res_trafo
| p_hv_mw | q_hv_mvar | p_lv_mw | q_lv_mvar | pl_mw | ql_mvar | i_hv_ka | i_lv_ka | vm_hv_pu | va_hv_degree | vm_lv_pu | va_lv_degree | loading_percent
0 | -6.4999e-16 | 2.4266e-15 | 0.00165 | 1.2699e-07 | 0.00165 | 1.2699e-07 | 7.2519e-17 | 0.0023815 | 0.99998 | 149.9956 | 1 | 0 | 0.2619

## res_ext_grid
| p_mw | q_mvar
0 | 0.053259 | 0.012971

## res_load
| p_mw | q_mvar
0 | 0.0029546 | 0.00074049
1 | 0.003115 | 0.0007807
2 | 0.0014266 | 0.00035753
3 | 0.0010745 | 0.00026928
4 | 0.00073437 | 0.00018405
5 | 0.0017856 | 0.0004475
6 | 0.00072653 | 0.00018208
7 | 0.00081881 | 0.00020521
8 | 0.00020847 | 5.2247e-05
9 | 0.00041595 | 0.00010425
10 | 0.0013682 | 0.00034292
11 | 0.00032991 | 8.2682e-05
12 | 0.0015448 | 0.00038717
13 | 0.000634 | 0.0001589
14 | 0.00028744 | 7.2039e-05
15 | 0.00046716 | 0.00011708
16 | 0.00055211 | 0.00013837
17 | 0.00031225 | 7.8257e-05
18 | 0.0011813 | 0.00029605
19 | 0.0011226 | 0.00028136
20 | 0.0023757 | 0.00059542
21 | 0.00053918 | 0.00013513
22 | 0.00022802 | 5.7148e-05
23 | 0.00059448 | 0.00014899
24 | 0.0020739 | 0.00051978
25 | 0.00010486 | 2.6282e-05
26 | 0.0013269 | 0.00033255
27 | 0.00050615 | 0.00012685
28 | 0.0003196 | 8.0099e-05
29 | 0.00038701 | 9.6993e-05
30 | 0.00033754 | 8.4596e-05
31 | 0.00051461 | 0.00012897
32 | 0.00072754 | 0.00018234
33 | 0.00074687 | 0.00018718
34 | 0.00095505 | 0.00023936
35 | 0.00044424 | 0.00011134
36 | 0.00050277 | 0.00012601
37 | 0.00062542 | 0.00015675
38 | 0.0024881 | 0.00062357
39 | 0.00091545 | 0.00022943
40 | 0.00089447 | 0.00022418
41 | 0.00035674 | 8.9407e-05
42 | 0.0011041 | 0.0002767
43 | 0.0023405 | 0.00058657
44 | 0.00057615 | 0.0001444
45 | 0.0013736 | 0.00034425
46 | 0.00031601 | 7.9199e-05
47 | 0.00025241 | 6.326e-05
48 | 0.0019196 | 0.00048109
49 | 0.00056961 | 0.00014276
50 | 0.00015055 | 3.7731e-05
51 | 0.0016378 | 0.00041048
52 | 0.0013978 | 0.00035033
53 | 0.00042706 | 0.00010703
54 | 0.00030291 | 7.5915e-05

## dtypes
| element | column | dtype
0 | bus | name | object
1 | bus | vn_kv | float64
2 | bus | type | object
3 | bus | zone | object
4 | bus | in_service | bool
5 | load | name | object
6 | load | bus | uint32
7 | load | p_mw | float64
8 | load | q_mvar | float64
9 | load | const_z_percent | float64
10 | load | const_i_percent | float64
11 | load | sn_mva | float64
12 | load | scaling | float64
13 | load | in_service | bool
14 | load | type | object
15 | ext_grid | name | object
16 | ext_grid | bus | uint32
17 | ext_grid | vm_pu | float64
18 | ext_grid | va_degree | float64
19 | ext_grid | slack_weight | float64
20 | ext_grid | in_service | bool
21 | line | name | object
22 | line | std_type | object
23 | line | from_bus | uint32
24 | line | to_bus | uint32
25 | line | length_km | float64
26 | line | r_ohm_per_km | float64
27 | line | x_ohm_per_km | float64
28 | line | c_nf_per_km | float64
29 | line | g_us_per_km | float64
30 | line | max_i_ka | float64
31 | line | df | float64
32 | line | parallel | uint32
33 | line | type | object
34 | line | in_service | bool
35 | trafo | name | object
36 | trafo | std_type | object
37 | trafo | hv_bus | uint32
38 | trafo | lv_bus | uint32
39 | trafo | sn_mva | float64
40 | trafo | vn_hv_kv | float64
41 | trafo | vn_lv_kv | float64
42 | trafo | vk_percent | float64
43 | trafo | vkr_percent | float64
44 | trafo | pfe_kw | float64
45 | trafo | i0_percent | float64
46 | trafo | shift_degree | float64
47 | trafo | tap_side | object
48 | trafo | tap_neutral | int32
49 | trafo | tap_min | int32
50 | trafo | tap_max | int32
51 | trafo | tap_step_percent | float64
52 | trafo | tap_step_degree | float64
53 | trafo | tap_pos | int32
54 | trafo | tap_phase_shifter | bool
55 | trafo | parallel | uint32
56 | trafo | df | float64
57 | trafo | in_service | bool
58 | line_geodata | coords | object
59 | bus_geodata | x | float64
60 | bus_geodata | y | float64
61 | bus_geodata | coords | object
62 | res_bus | vm_pu | float64
63 | res_bus | va_degree | float64
64 | res_bus | p_mw | float64
65 | res_bus | q_mvar | float64
66 | res_line | p_from_mw | float64
67 | res_line | q_from_mvar | float64
68 | res_line | p_to_mw | float64
69 | res_line | q_to_mvar | float64
70 | res_line | pl_mw | float64
71 | res_line | ql_mvar | float64
72 | res_line | i_from_ka | float64
73 | res_line | i_to_ka | float64
74 | res_line | i_ka | float64
75 | res_line | vm_from_pu | float64
76 | res_line | va_from_degree | float64
77 | res_line | vm_to_pu | float64
78 | res_line | va_to_degree | float64
79 | res_line | loading_percent | float64
80 | res_trafo | p_hv_mw | float64
81 | res_trafo | q_hv_mvar | float64
82 | res_trafo | p_lv_mw | float64
83 | res_trafo | q_lv_mvar | float64
84 | res_trafo | pl_mw | float64
85 | res_trafo | ql_mvar | float64
86 | res_trafo | i_hv_ka | float64
87 | res_trafo | i_lv_ka | float64
88 | res_trafo | vm_hv_pu | float64
89 | res_trafo | va_hv_degree | float64
90 | res_trafo | vm_lv_pu | float64
91 | res_trafo | va_lv_degree | float64
92 | res_trafo | loading_percent | float64
93 | res_ext_grid | p_mw | float64
94 | res_ext_grid | q_mvar | float64
95 | res_load | p_mw | float64
96 | res_load | q_mvar | float64

## parameters
| version | format_version | converged | OPF_converged | name | f_hz | sn_mva
0 | 2.14.6 | 2.14.0 | TRUE | FALSE |  | 50 | 1