## bus
| name | vn_kv | type | zone | in_service
0 | bus_LV_192-5_0_3_node_0 | 0.4 | n |  | TRUE
1 | bus_LV_192-5_0_3_node_1 | 0.4 | n |  | TRUE
2 | bus_LV_192-5_0_3_node_3 | 0.4 | n |  | TRUE
3 | bus_LV_192-5_0_3_node_35 | 0.4 | n |  | TRUE
4 | bus_LV_192-5_0_3_node_4 | 0.4 | n |  | TRUE
5 | bus_LV_192-5_0_3_node_101 | 0.4 | n |  | TRUE
6 | bus_LV_192-5_0_3_node_99 | 0.4 | n |  | TRUE
7 | bus_LV_192-5_0_3_node_7 | 0.4 | n |  | TRUE
8 | bus_LV_192-5_0_3_node_33 | 0.4 | n |  | TRUE
9 | bus_LV_192-5_0_3_node_85 | 0.4 | n |  | TRUE
10 | bus_LV_192-5_0_3_node_8 | 0.4 | n |  | TRUE
11 | bus_LV_192-5_0_3_node_10 | 0.4 | n |  | TRUE
12 | bus_LV_192-5_0_3_node_22 | 0.4 | n |  | TRUE
13 | bus_LV_192-5_0_3_node_214 | 0.4 | n |  | TRUE
14 | bus_LV_192-5_0_3_node_38 | 0.4 | n |  | TRUE
15 | bus_LV_192-5_0_3_node_174 | 0.4 | n |  | TRUE
16 | bus_LV_192-5_0_3_node_13 | 0.4 | n |  | TRUE
17 | bus_LV_192-5_0_3_node_19 | 0.4 | n |  | TRUE
18 | bus_LV_192-5_0_3_node_20 | 0.4 | n |  | TRUE
19 | bus_LV_192-5_0_3_node_26 | 0.4 | n |  | TRUE
20 | bus_LV_192-5_0_3_node_215 | 0.4 | n |  | TRUE
21 | bus_LV_192-5_0_3_node_16 | 0.4 | n |  | TRUE
22 | bus_LV_192-5_0_3_node_196 | 0.4 | n |  | TRUE
23 | bus_LV_192-5_0_3_node_17 | 0.4 | n |  | TRUE
24 | bus_LV_192-5_0_3_node_213 | 0.4 | n |  | TRUE
25 | bus_LV_192-5_0_3_node_212 | 0.4 | n |  | TRUE
26 | bus_LV_192-5_0_3_node_210 | 0.4 | n |  | TRUE
27 | bus_LV_192-5_0_3_node_25 | 0.4 | n |  | TRUE
28 | bus_LV_192-5_0_3_node_102 | 0.4 | n |  | TRUE
29 | bus_LV_192-5_0_3_node_103 | 0.4 | n |  | TRUE
30 | bus_LV_192-5_0_3_node_32 | 0.4 | n |  | TRUE
31 | bus_LV_192-5_0_3_node_182 | 0.4 | n |  | TRUE
32 | bus_LV_192-5_0_3_node_181 | 0.4 | n |  | TRUE
33 | bus_LV_192-5_0_3_node_104 | 0.4 | n |  | TRUE
34 | bus_LV_192-5_0_3_node_88 | 0.4 | n |  | TRUE
35 | bus_LV_192-5_0_3_node_89 | 0.4 | n |  | TRUE
36 | bus_LV_192-5_0_3_node_86 | 0.4 | n |  | TRUE
37 | bus_LV_192-5_0_3_node_201 | 0.4 | n |  | TRUE
38 | bus_LV_192-5_0_3_node_199 | 0.4 | n |  | TRUE
39 | bus_LV_192-5_0_3_node_87 | 0.4 | n |  | TRUE
40 | bus_LV_192-5_0_3_node_90 | 0.4 | n |  | TRUE
41 | bus_LV_192-5_0_3_node_91 | 0.4 | n |  | TRUE
42 | bus_LV_192-5_0_3_node_92 | 0.4 | n |  | TRUE
43 | bus_LV_192-5_0_3_node_93 | 0.4 | n |  | TRUE
44 | bus_LV_192-5_0_3_node_94 | 0.4 | n |  | TRUE
45 | bus_LV_192-5_0_3_node_95 | 0.4 | n |  | TRUE
46 | bus_LV_192-5_0_3_node_100 | 0.4 | n |  | TRUE
47 | bus_LV_192-5_0_3_node_96 | 0.4 | n |  | TRUE
48 | bus_LV_192-5_0_3_node_97 | 0.4 | n |  | TRUE
49 | bus_LV_192-5_0_3_node_98 | 0.4 | n |  | TRUE
50 | bus_LV_192-5_0_3_node_175 | 0.4 | n |  | TRUE
51 | bus_LV_192-5_0_3_node_176 | 0.4 | n |  | TRUE
52 | bus_LV_192-5_0_3_node_177 | 0.4 | n |  | TRUE
53 | bus_LV_192-5_0_3_node_178 | 0.4 | n |  | TRUE
54 | bus_LV_192-5_0_3_node_179 | 0.4 | n |  | TRUE
55 | bus_LV_192-5_0_3_node_180 | 0.4 | n |  | TRUE
56 | bus_LV_192-5_0_3_node_208 | 0.4 | n |  | TRUE
57 | bus_LV_192-5_0_3_node_184 | 0.4 | n |  | TRUE
58 | bus_LV_192-5_0_3_node_194 | 0.4 | n |  | TRUE
59 | bus_LV_192-5_0_3_node_192 | 0.4 | n |  | TRUE
60 | bus_LV_192-5_0_3_node_183 | 0.4 | n |  | TRUE
61 | bus_LV_192-5_0_3_node_185 | 0.4 | n |  | TRUE
62 | bus_LV_192-5_0_3_node_186 | 0.4 | n |  | TRUE
63 | bus_LV_192-5_0_3_node_187 | 0.4 | n |  | TRUE
64 | bus_LV_192-5_0_3_node_189 | 0.4 | n |  | TRUE
65 | bus_LV_192-5_0_3_node_188 | 0.4 | n |  | TRUE
66 | bus_LV_192-5_0_3_node_198 | 0.4 | n |  | TRUE
67 | bus_LV_192-5_0_3_node_190 | 0.4 | n |  | TRUE
68 | bus_LV_192-5_0_3_node_191 | 0.4 | n |  | TRUE
69 | bus_LV_192-5_0_3_node_195 | 0.4 | n |  | TRUE
70 | bus_LV_192-5_0_3_node_200 | 0.4 | n |  | TRUE
71 | bus_LV_192-5_0_3_node_193 | 0.4 | n |  | TRUE
72 | bus_LV_192-5_0_3_node_204 | 0.4 | n |  | TRUE
73 | bus_LV_192-5_0_3_node_197 | 0.4 | n |  | TRUE
74 | bus_LV_192-5_0_3_node_203 | 0.4 | n |  | TRUE
75 | bus_LV_192-5_0_3_node_202 | 0.4 | n |  | TRUE
76 | bus_LV_192-5_0_3_node_205 | 0.4 | n |  | TRUE
77 | bus_LV_192-5_0_3_node_206 | 0.4 | n |  | TRUE
78 | bus_LV_192-5_0_3_node_207 | 0.4 | n |  | TRUE
79 | bus_LV_192-5_0_3_node_209 | 0.4 | n |  | TRUE
80 | bus_LV_192-5_0_3_node_211 | 0.4 | n |  | TRUE
81 | bus_MV_356_0_node_129 | 20 | n |  | TRUE

## load
| name | bus | p_mw | q_mvar | const_z_percent | const_i_percent | sn_mva | scaling | in_service | type
0 | LV_192-5_0_3_load_0 | 0 | 0.0036296 | 0.00090965 | 0 | 0 |  | 1 | TRUE | wye
1 | LV_192-5_0_3_load_1 | 1 | 0.0063007 | 0.0015791 | 0 | 0 |  | 1 | TRUE | wye
2 | LV_192-5_0_3_load_101 | 5 | 0.0011024 | 0.00027628 | 0 | 0 |  | 1 | TRUE | wye
3 | LV_192-5_0_3_load_99 | 6 | 0.00050354 | 0.0001262 | 0 | 0 |  | 1 | TRUE | wye
4 | LV_192-5_0_3_load_85 | 9 | 0.00052019 | 0.00013037 | 0 | 0 |  | 1 | TRUE | wye
5 | LV_192-5_0_3_load_214 | 13 | 0.0031072 | 0.00077874 | 0 | 0 |  | 1 | TRUE | wye
6 | LV_192-5_0_3_load_174 | 15 | 0.0026525 | 0.00066477 | 0 | 0 |  | 1 | TRUE | wye
7 | LV_192-5_0_3_load_215 | 20 | 0.0041595 | 0.0010425 | 0 | 0 |  | 1 | TRUE | wye
8 | LV_192-5_0_3_load_196 | 22 | 0.0031093 | 0.00077927 | 0 | 0 |  | 1 | TRUE | wye
9 | LV_192-5_0_3_load_213 | 24 | 0.0021279 | 0.00053331 | 0 | 0 |  | 1 | TRUE | wye
10 | LV_192-5_0_3_load_212 | 25 | 0.0038584 | 0.00096702 | 0 | 0 |  | 1 | TRUE | wye
11 | LV_192-5_0_3_load_210 | 26 | 0.0053816 | 0.0013488 | 0 | 0 |  | 1 | TRUE | wye
12 | LV_192-5_0_3_load_102 | 28 | 0.00063829 | 0.00015997 | 0 | 0 |  | 1 | TRUE | wye
13 | LV_192-5_0_3_load_103 | 29 | 0.00394 | 0.00098747 | 0 | 0 |  | 1 | TRUE | wye
14 | LV_192-5_0_3_load_182 | 31 | 0.0014181 | 0.0003554 | 0 | 0 |  | 1 | TRUE | wye
15 | LV_192-5_0_3_load_181 | 32 | 0.0013986 | 0.00035052 | 0 | 0 |  | 1 | TRUE | wye
16 | LV_192-5_0_3_load_104 | 33 | 0.00092191 | 0.00023105 | 0 | 0 |  | 1 | TRUE | wye
17 | LV_192-5_0_3_load_89 | 35 | 0.0012902 | 0.00032335 | 0 | 0 |  | 1 | TRUE | wye
18 | LV_192-5_0_3_load_201 | 37 | 0.0083683 | 0.0020973 | 0 | 0 |  | 1 | TRUE | wye
19 | LV_192-5_0_3_load_199 | 38 | 0.0088729 | 0.0022238 | 0 | 0 |  | 1 | TRUE | wye
20 | LV_192-5_0_3_load_87 | 39 | 0.0028786 | 0.00072145 | 0 | 0 |  | 1 | TRUE | wye
21 | LV_192-5_0_3_load_91 | 41 | 0.0014239 | 0.00035686 | 0 | 0 |  | 1 | TRUE | wye
22 | LV_192-5_0_3_load_92 | 42 | 0.00099583 | 0.00024958 | 0 | 0 |  | 1 | TRUE | wye
23 | LV_192-5_0_3_load_93 | 43 | 0.0018814 | 0.00047152 | 0 | 0 |  | 1 | TRUE | wye
24 | LV_192-5_0_3_load_94 | 44 | 0.0028993 | 0.00072662 | 0 | 0 |  | 1 | TRUE | wye
25 | LV_192-5_0_3_load_95 | 45 | 0.00037607 | 9.4253e-05 | 0 | 0 |  | 1 | TRUE | wye
26 | LV_192-5_0_3_load_100 | 46 | 0.0019558 | 0.00049017 | 0 | 0 |  | 1 | TRUE | wye
27 | LV_192-5_0_3_load_96 | 47 | 0.0003852 | 9.6539e-05 | 0 | 0 |  | 1 | TRUE | wye
28 | LV_192-5_0_3_load_98 | 49 | 0.0020024 | 0.00050184 | 0 | 0 |  | 1 | TRUE | wye
29 | LV_192-5_0_3_load_175 | 50 | 0.0030871 | 0.0007737 | 0 | 0 |  | 1 | TRUE | wye
30 | LV_192-5_0_3_load_176 | 51 | 0.0029198 | 0.00073177 | 0 | 0 |  | 1 | TRUE | wye
31 | LV_192-5_0_3_load_178 | 53 | 0.0026608 | 0.00066687 | 0 | 0 |  | 1 | TRUE | wye
32 | LV_192-5_0_3_load_179 | 54 | 0.0038897 | 0.00097484 | 0 | 0 |  | 1 | TRUE | wye
33 | LV_192-5_0_3_load_194 | 58 | 0.0015109 | 0.00037867 | 0 | 0 |  | 1 | TRUE | wye
34 | LV_192-5_0_3_load_192 | 59 | 0.0022696 | 0.00056881 | 0 | 0 |  | 1 | TRUE | wye
35 | LV_192-5_0_3_load_183 | 60 | 0.0013914 | 0.00034872 | 0 | 0 |  | 1 | TRUE | wye
36 | LV_192-5_0_3_load_186 | 62 | 0.0037818 | 0.00094782 | 0 | 0 |  | 1 | TRUE | wye
37 | LV_192-5_0_3_load_187 | 63 | 0.0018654 | 0.00046751 | 0 | 0 |  | 1 | TRUE | wye
38 | LV_192-5_0_3_load_189 | 64 | 0.0094755 | 0.0023748 | 0 | 0 |  | 1 | TRUE | wye
39 | LV_192-5_0_3_load_188 | 65 | 0.00093494 | 0.00023432 | 0 | 0 |  | 1 | TRUE | wye
40 | LV_192-5_0_3_load_190 | 67 | 0.00083916 | 0.00021031 | 0 | 0 |  | 1 | TRUE | wye
41 | LV_192-5_0_3_load_200 | 70 | 0.0022132 | 0.00055468 | 0 | 0 |  | 1 | TRUE | wye
42 | LV_192-5_0_3_load_193 | 71 | 0.0080355 | 0.0020139 | 0 | 0 |  | 1 | TRUE | wye
43 | LV_192-5_0_3_load_204 | 72 | 0.003493 | 0.00087544 | 0 | 0 |  | 1 | TRUE | wye
44 | LV_192-5_0_3_load_197 | 73 | 0.00091736 | 0.00022991 | 0 | 0 |  | 1 | TRUE | wye
45 | LV_192-5_0_3_load_203 | 74 | 0.0094056 | 0.0023573 | 0 | 0 |  | 1 | TRUE | wye
46 | LV_192-5_0_3_load_202 | 75 | 0.0038239 | 0.00095835 | 0 | 0 |  | 1 | TRUE | wye
47 | LV_192-5_0_3_load_206 | 77 | 0.0027001 | 0.00067671 | 0 | 0 |  | 1 | TRUE | wye
48 | LV_192-5_0_3_load_207 | 78 | 0.0024829 | 0.00062228 | 0 | 0 |  | 1 | TRUE | wye
49 | LV_192-5_0_3_load_209 | 79 | 0.0023159 | 0.00058043 | 0 | 0 |  | 1 | TRUE | wye
50 | LV_192-5_0_3_load_211 | 80 | 0.0057363 | 0.0014376 | 0 | 0 |  | 1 | TRUE | wye

## ext_grid
| name | bus | vm_pu | va_degree | slack_weight | in_service
0 |  | 12 | 1 | 0 | 1 | TRUE

## line
| name | std_type | from_bus | to_bus | length_km | r_ohm_per_km | x_ohm_per_km | c_nf_per_km | g_us_per_km | max_i_ka | df | parallel | type | in_service
0 | LV_192-5_0_3_line_0 |  | 0 | 1 | 0.027412 | 0.125 | 0.08 | 261 | 0 | 0.364 | 1 | 1 | cs | TRUE
1 | LV_192-5_0_3_line_1 |  | 1 | 2 | 0.36243 | 0.125 | 0.08 | 261 | 0 | 0.364 | 1 | 1 | cs | TRUE
2 | LV_192-5_0_3_line_2 |  | 2 | 3 | 0.75269 | 0.125 | 0.08 | 261 | 0 | 0.364 | 1 | 1 | cs | TRUE
3 | LV_192-5_0_3_line_3 |  | 3 | 33 | 0.066411 | 0.125 | 0.08 | 261 | 0 | 0.364 | 1 | 1 | cs | TRUE
4 | LV_192-5_0_3_line_4 |  | 4 | 5 | 0.06538 | 0.125 | 0.08 | 261 | 0 | 0.364 | 1 | 1 | cs | TRUE
5 | LV_192-5_0_3_line_5 |  | 4 | 6 | 0.25073 | 0.125 | 0.08 | 261 | 0 | 0.364 | 1 | 1 | cs | TRUE
6 | LV_192-5_0_3_line_6 |  | 5 | 28 | 0.00034252 | 0.125 | 0.08 | 261 | 0 | 0.364 | 1 | 1 | cs | TRUE
7 | LV_192-5_0_3_line_7 |  | 6 | 48 | 0.012553 | 0.125 | 0.08 | 261 | 0 | 0.364 | 1 | 1 | cs | TRUE
8 | LV_192-5_0_3_line_8 |  | 7 | 8 | 0.1828 | 0.125 | 0.08 | 261 | 0 | 0.364 | 1 | 1 | cs | TRUE
9 | LV_192-5_0_3_line_9 |  | 7 | 9 | 0.1049 | 0.125 | 0.08 | 261 | 0 | 0.364 | 1 | 1 | cs | TRUE
10 | LV_192-5_0_3_line_10 |  | 8 | 32 | 0.061697 | 0.125 | 0.08 | 261 | 0 | 0.364 | 1 | 1 | cs | TRUE
11 | LV_192-5_0_3_line_11 |  | 9 | 18 | 0.12692 | 0.125 | 0.08 | 261 | 0 | 0.364 | 1 | 1 | cs | TRUE
12 | LV_192-5_0_3_line_12 |  | 10 | 11 | 0.029242 | 0.125 | 0.08 | 261 | 0 | 0.364 | 1 | 2 | cs | TRUE
13 | LV_192-5_0_3_line_13 |  | 10 | 12 | 0.13206 | 0.125 | 0.08 | 261 | 0 | 0.364 | 1 | 2 | cs | TRUE
14 | LV_192-5_0_3_line_14 |  | 10 | 13 | 0.039595 | 0.125 | 0.08 | 261 | 0 | 0.364 | 1 | 1 | cs | TRUE
15 | LV_192-5_0_3_line_15 |  | 11 | 14 | 0.15102 | 0.125 | 0.08 | 261 | 0 | 0.364 | 1 | 2 | cs | TRUE
16 | LV_192-5_0_3_line_16 |  | 11 | 15 | 0.042414 | 0.125 | 0.08 | 261 | 0 | 0.364 | 1 | 1 | cs | TRUE
17 | LV_192-5_0_3_line_17 |  | 12 | 21 | 0.075959 | 0.125 | 0.08 | 261 | 0 | 0.364 | 1 | 1 | cs | TRUE
18 | LV_192-5_0_3_line_18 |  | 14 | 34 | 0.20511 | 0.125 | 0.08 | 261 | 0 | 0.364 | 1 | 1 | cs | TRUE
19 | LV_192-5_0_3_line_19 |  | 14 | 35 | 0.010166 | 0.125 | 0.08 | 261 | 0 | 0.364 | 1 | 1 | cs | TRUE
20 | LV_192-5_0_3_line_20 |  | 15 | 19 | 0.053167 | 0.125 | 0.08 | 261 | 0 | 0.364 | 1 | 1 | cs | TRUE
21 | LV_192-5_0_3_line_21 |  | 16 | 17 | 0.0080253 | 0.125 | 0.08 | 261 | 0 | 0.364 | 1 | 1 | cs | TRUE
22 | LV_192-5_0_3_line_22 |  | 16 | 18 | 0.20341 | 0.125 | 0.08 | 261 | 0 | 0.364 | 1 | 1 | cs | TRUE
23 | LV_192-5_0_3_line_23 |  | 16 | 19 | 0.014082 | 0.125 | 0.08 | 261 | 0 | 0.364 | 1 | 1 | cs | TRUE
24 | LV_192-5_0_3_line_24 |  | 16 | 20 | 0.027017 | 0.125 | 0.08 | 261 | 0 | 0.364 | 1 | 1 | cs | TRUE
25 | LV_192-5_0_3_line_25 |  | 17 | 26 | 0.018174 | 0.125 | 0.08 | 261 | 0 | 0.364 | 1 | 1 | cs | TRUE
26 | LV_192-5_0_3_line_26 |  | 19 | 23 | 0.087673 | 0.125 | 0.08 | 261 | 0 | 0.364 | 1 | 1 | cs | TRUE
27 | LV_192-5_0_3_line_27 |  | 21 | 22 | 0.077008 | 0.125 | 0.08 | 261 | 0 | 0.364 | 1 | 1 | cs | TRUE
28 | LV_192-5_0_3_line_28 |  | 22 | 73 | 0.027178 | 0.125 | 0.08 | 261 | 0 | 0.364 | 1 | 1 | cs | TRUE
29 | LV_192-5_0_3_line_29 |  | 23 | 24 | 0.042063 | 0.125 | 0.08 | 261 | 0 | 0.364 | 1 | 1 | cs | TRUE
30 | LV_192-5_0_3_line_30 |  | 23 | 25 | 0.039946 | 0.125 | 0.08 | 261 | 0 | 0.364 | 1 | 1 | cs | TRUE
31 | LV_192-5_0_3_line_31 |  | 26 | 80 | 0.031152 | 0.125 | 0.08 | 261 | 0 | 0.364 | 1 | 1 | cs | TRUE
32 | LV_192-5_0_3_line_32 |  | 27 | 28 | 0.032374 | 0.125 | 0.08 | 261 | 0 | 0.364 | 1 | 1 | cs | TRUE
33 | LV_192-5_0_3_line_33 |  | 27 | 29 | 0.023468 | 0.125 | 0.08 | 261 | 0 | 0.364 | 1 | 1 | cs | TRUE
34 | LV_192-5_0_3_line_34 |  | 29 | 33 | 0.025138 | 0.125 | 0.08 | 261 | 0 | 0.364 | 1 | 1 | cs | TRUE
35 | LV_192-5_0_3_line_35 |  | 30 | 31 | 0.015021 | 0.125 | 0.08 | 261 | 0 | 0.364 | 1 | 1 | cs | TRUE
36 | LV_192-5_0_3_line_36 |  | 30 | 32 | 0.019174 | 0.125 | 0.08 | 261 | 0 | 0.364 | 1 | 1 | cs | TRUE
37 | LV_192-5_0_3_line_37 |  | 31 | 59 | 0.025732 | 0.125 | 0.08 | 261 | 0 | 0.364 | 1 | 1 | cs | TRUE
38 | LV_192-5_0_3_line_38 |  | 34 | 39 | 0.029184 | 0.125 | 0.08 | 261 | 0 | 0.364 | 1 | 1 | cs | TRUE
39 | LV_192-5_0_3_line_39 |  | 35 | 40 | 0.03386 | 0.125 | 0.08 | 261 | 0 | 0.364 | 1 | 1 | cs | TRUE
40 | LV_192-5_0_3_line_40 |  | 36 | 37 | 0.026358 | 0.125 | 0.08 | 261 | 0 | 0.364 | 1 | 1 | cs | TRUE
41 | LV_192-5_0_3_line_41 |  | 36 | 38 | 0.018348 | 0.125 | 0.08 | 261 | 0 | 0.364 | 1 | 1 | cs | TRUE
42 | LV_192-5_0_3_line_42 |  | 37 | 75 | 0.045972 | 0.125 | 0.08 | 261 | 0 | 0.364 | 1 | 1 | cs | TRUE
43 | LV_192-5_0_3_line_43 |  | 38 | 70 | 0.016866 | 0.125 | 0.08 | 261 | 0 | 0.364 | 1 | 1 | cs | TRUE
44 | LV_192-5_0_3_line_44 |  | 40 | 41 | 0.013888 | 0.125 | 0.08 | 261 | 0 | 0.364 | 1 | 1 | cs | TRUE
45 | LV_192-5_0_3_line_45 |  | 40 | 42 | 0.14116 | 0.125 | 0.08 | 261 | 0 | 0.364 | 1 | 1 | cs | TRUE
46 | LV_192-5_0_3_line_46 |  | 41 | 43 | 0.05574 | 0.125 | 0.08 | 261 | 0 | 0.364 | 1 | 1 | cs | TRUE
47 | LV_192-5_0_3_line_47 |  | 43 | 44 | 0.0064455 | 0.125 | 0.08 | 261 | 0 | 0.364 | 1 | 1 | cs | TRUE
48 | LV_192-5_0_3_line_48 |  | 44 | 45 | 0.0063277 | 0.125 | 0.08 | 261 | 0 | 0.364 | 1 | 1 | cs | TRUE
49 | LV_192-5_0_3_line_49 |  | 45 | 46 | 0.034198 | 0.125 | 0.08 | 261 | 0 | 0.364 | 1 | 1 | cs | TRUE
50 | LV_192-5_0_3_line_50 |  | 46 | 49 | 0.013607 | 0.125 | 0.08 | 261 | 0 | 0.364 | 1 | 1 | cs | TRUE
51 | LV_192-5_0_3_line_51 |  | 47 | 48 | 0.037047 | 0.125 | 0.08 | 261 | 0 | 0.364 | 1 | 1 | cs | TRUE
52 | LV_192-5_0_3_line_52 |  | 48 | 49 | 0.0045587 | 0.125 | 0.08 | 261 | 0 | 0.364 | 1 | 1 | cs | TRUE
53 | LV_192-5_0_3_line_53 |  | 50 | 51 | 0.031643 | 0.125 | 0.08 | 261 | 0 | 0.364 | 1 | 1 | cs | TRUE
54 | LV_192-5_0_3_line_54 |  | 50 | 52 | 0.021185 | 0.125 | 0.08 | 261 | 0 | 0.364 | 1 | 1 | cs | TRUE
55 | LV_192-5_0_3_line_55 |  | 51 | 53 | 0.018776 | 0.125 | 0.08 | 261 | 0 | 0.364 | 1 | 1 | cs | TRUE
56 | LV_192-5_0_3_line_56 |  | 52 | 54 | 0.0090936 | 0.125 | 0.08 | 261 | 0 | 0.364 | 1 | 1 | cs | TRUE
57 | LV_192-5_0_3_line_57 |  | 52 | 55 | 0.018677 | 0.125 | 0.08 | 261 | 0 | 0.364 | 1 | 1 | cs | TRUE
58 | LV_192-5_0_3_line_58 |  | 53 | 56 | 0.016201 | 0.125 | 0.08 | 261 | 0 | 0.364 | 1 | 1 | cs | TRUE
59 | LV_192-5_0_3_line_59 |  | 55 | 57 | 0.009467 | 0.125 | 0.08 | 261 | 0 | 0.364 | 1 | 1 | cs | TRUE
60 | LV_192-5_0_3_line_60 |  | 55 | 58 | 0.044941 | 0.125 | 0.08 | 261 | 0 | 0.364 | 1 | 1 | cs | TRUE
61 | LV_192-5_0_3_line_61 |  | 56 | 79 | 0.005616 | 0.125 | 0.08 | 261 | 0 | 0.364 | 1 | 1 | cs | TRUE
62 | LV_192-5_0_3_line_62 |  | 56 | 78 | 0.00021929 | 0.125 | 0.08 | 261 | 0 | 0.364 | 1 | 1 | cs | TRUE
63 | LV_192-5_0_3_line_63 |  | 57 | 62 | 0.0032933 | 0.125 | 0.08 | 261 | 0 | 0.364 | 1 | 1 | cs | TRUE
64 | LV_192-5_0_3_line_64 |  | 57 | 60 | 0.030762 | 0.125 | 0.08 | 261 | 0 | 0.364 | 1 | 1 | cs | TRUE
65 | LV_192-5_0_3_line_65 |  | 59 | 71 | 0.032706 | 0.125 | 0.08 | 261 | 0 | 0.364 | 1 | 1 | cs | TRUE
66 | LV_192-5_0_3_line_66 |  | 60 | 61 | 0.026736 | 0.125 | 0.08 | 261 | 0 | 0.364 | 1 | 1 | cs | TRUE
67 | LV_192-5_0_3_line_67 |  | 61 | 63 | 0.024386 | 0.125 | 0.08 | 261 | 0 | 0.364 | 1 | 1 | cs | TRUE
68 | LV_192-5_0_3_line_68 |  | 62 | 64 | 0.030571 | 0.125 | 0.08 | 261 | 0 | 0.364 | 1 | 1 | cs | TRUE
69 | LV_192-5_0_3_line_69 |  | 64 | 67 | 0.020945 | 0.125 | 0.08 | 261 | 0 | 0.364 | 1 | 1 | cs | TRUE
70 | LV_192-5_0_3_line_70 |  | 65 | 66 | 0.020187 | 0.125 | 0.08 | 261 | 0 | 0.364 | 1 | 1 | cs | TRUE
71 | LV_192-5_0_3_line_71 |  | 66 | 74 | 0.020129 | 0.125 | 0.08 | 261 | 0 | 0.364 | 1 | 1 | cs | TRUE
72 | LV_192-5_0_3_line_72 |  | 66 | 73 | 0.052784 | 0.125 | 0.08 | 261 | 0 | 0.364 | 1 | 1 | cs | TRUE
73 | LV_192-5_0_3_line_73 |  | 67 | 68 | 0.012568 | 0.125 | 0.08 | 261 | 0 | 0.364 | 1 | 1 | cs | TRUE
74 | LV_192-5_0_3_line_74 |  | 68 | 69 | 0.010611 | 0.125 | 0.08 | 261 | 0 | 0.364 | 1 | 1 | cs | TRUE
75 | LV_192-5_0_3_line_75 |  | 68 | 70 | 0.021698 | 0.125 | 0.08 | 261 | 0 | 0.364 | 1 | 1 | cs | TRUE
76 | LV_192-5_0_3_line_76 |  | 69 | 72 | 0.017229 | 0.125 | 0.08 | 261 | 0 | 0.364 | 1 | 1 | cs | TRUE
77 | LV_192-5_0_3_line_77 |  | 72 | 76 | 0.01451 | 0.125 | 0.08 | 261 | 0 | 0.364 | 1 | 1 | cs | TRUE
78 | LV_192-5_0_3_line_78 |  | 74 | 75 | 0.029903 | 0.125 | 0.08 | 261 | 0 | 0.364 | 1 | 1 | cs | TRUE
79 | LV_192-5_0_3_line_79 |  | 76 | 77 | 0.016708 | 0.125 | 0.08 | 261 | 0 | 0.364 | 1 | 1 | cs | TRUE

## trafo
| name | std_type | hv_bus | lv_bus | sn_mva | vn_hv_kv | vn_lv_kv | vk_percent | vkr_percent | pfe_kw | i0_percent | shift_degree | tap_side | tap_neutral | tap_min | tap_max | tap_step_percent | tap_step_degree | tap_pos | tap_phase_shifter | parallel | df | in_service
0 | LV_192-5_0_3_trafo_22 | 0.63 MVA 20/0.4 kV | 81 | 12 | 0.63 | 20 | 0.4 | 6 | 1.206 | 1.65 | 0.2619 | 150 | hv | 0 | -2 | 2 | 2.5 | 0 | 0 | FALSE | 1 | 1 | TRUE

## line_geodata
| x0 | y0 | x1 | y1 | x2 | y2 | x3 | y3 | x4 | y4 | x5 | y5 | x6 | y6 | x7 | y7 | x8 | y8 | x9 | y9 | x10 | y10 | x11 | y11 | x12 | y12 | x13 | y13 | x14 | y14 | x15 | y15 | x16 | y16 | x17 | y17 | x18 | y18 | x19 | y19 | x20 | y20 | x21 | y21 | x22 | y22 | x23 | y23 | x24 | y24 | x25 | y25 | x26 | y26 | x27 | y27 | x28 | y28 | x29 | y29 | x30 | y30
0 | 2694234.7136 | 1241249.5153 | 2694238.978 | 1241239.6394 | 2694245.4333 | 1241224.2865
1 | 2694346.757 | 1240880.2385 | 2694338.4192 | 1240951.348 | 2694328.1354 | 1240981.2513 | 2694298.5728 | 1241037.5014 | 2694290.5734 | 1241057.4003 | 2694286.8508 | 1241083.216 | 2694281.8927 | 1241124.924 | 2694278.7499 | 1241140.9082 | 2694273.3688 | 1241157.8465 | 2694245.4333 | 1241224.2865
2 | 2694005.5466 | 1240801.745 | 2694015.8514 | 1240789.9995 | 2694030.8658 | 1240777.8838 | 2694044.5189 | 1240767.6924 | 2694059.2525 | 1240759.4642 | 2694081.2614 | 1240752.6634 | 2694107.3042 | 1240742.3351 | 2694124.9794 | 1240735.5658 | 2694153.3831 | 1240724.2077 | 2694163.0469 | 1240714.2758 | 2694185.401 | 1240658.1219 | 2694203.807 | 1240613.4473 | 2694213.6387 | 1240593.4328 | 2694223.5295 | 1240583.5157 | 2694236.165 | 1240581.7261 | 2694268.6532 | 1240575.6262 | 2694281.286 | 1240572.5801 | 2694305.817 | 1240565.6089 | 2694322.987 | 1240561.1672 | 2694322.8726 | 1240608.3228 | 2694326.164 | 1240633.9053 | 2694331.9632 | 1240656.3475 | 2694337.4229 | 1240700.1336 | 2694341.8344 | 1240715.1927 | 2694340.2635 | 1240721.717 | 2694347.4411 | 1240755.9121 | 2694349.5511 | 1240769.2223 | 2694350.9548 | 1240780.3418 | 2694351.1966 | 1240794.1448 | 2694350.7486 | 1240822.3142 | 2694346.757 | 1240880.2385
3 | 2694005.5466 | 1240801.745 | 2693942.0583 | 1240782.2589
4 | 2693858.8585 | 1240843.7554 | 2693875.3292 | 1240790.2427 | 2693880.5829 | 1240782.4598
5 | 2693858.8585 | 1240843.7554 | 2693787.2827 | 1240931.1449 | 2693779.0404 | 1240944.5024 | 2693773.9895 | 1240960.2455 | 2693773.7293 | 1240996.3238 | 2693772.0947 | 1241005.4826 | 2693767.573 | 1241011.6714 | 2693759.7091 | 1241014.4937 | 2693753.502 | 1241014.4067 | 2693739.8991 | 1241013.3578 | 2693717.7024 | 1241014.8974 | 2693715.7741 | 1241015.5445
6 | 2693880.7745 | 1240782.1759 | 2693880.5829 | 1240782.4598
7 | 2693703.8735 | 1241019.5381 | 2693715.7741 | 1241015.5445
8 | 2693720.6989 | 1240495.8695 | 2693744.5677 | 1240516.4171 | 2693775.0748 | 1240544.7311 | 2693780.4545 | 1240548.8747 | 2693801.8981 | 1240565.4146 | 2693817.7037 | 1240577.8848 | 2693819.8348 | 1240584.6791 | 2693820.3157 | 1240593.9602 | 2693818.9113 | 1240622.993 | 2693814.9662 | 1240632.3932
9 | 2693720.6989 | 1240495.8695 | 2693698.9528 | 1240498.9285 | 2693652.973 | 1240513.6362 | 2693619.4569 | 1240522.4793
10 | 2693814.9662 | 1240632.3932 | 2693812.8991 | 1240630.1589 | 2693812.1256 | 1240630.2912 | 2693809.6258 | 1240631.9863 | 2693807.9689 | 1240632.5049 | 2693802.0026 | 1240637.7257 | 2693798.6785 | 1240641.3314 | 2693793.7311 | 1240650.5156 | 2693784.4982 | 1240659.532 | 2693778.091 | 1240662.0327 | 2693769.4444 | 1240660.7507 | 2693768.6438 | 1240659.6971
11 | 2693509.9349 | 1240584.3453 | 2693593.0075 | 1240529.4579 | 2693619.4569 | 1240522.4793
12 | 2693556.4903 | 1240837.5893 | 2693560.6609 | 1240833.5187 | 2693567.3636 | 1240827.1307 | 2693572.7618 | 1240822.9015 | 2693579.0457 | 1240819.0977
13 | 2693451.6636 | 1240914.6734 | 2693454.6295 | 1240913.1412 | 2693466.6419 | 1240907.1592 | 2693479.2369 | 1240899.2405 | 2693500.3483 | 1240885.9742 | 2693550.7004 | 1240847.4721 | 2693555.254 | 1240843.5743 | 2693556.4903 | 1240837.5893
14 | 2693556.4903 | 1240837.5893 | 2693559.8877 | 1240821.1639 | 2693576.073 | 1240805.0743
15 | 2693579.0457 | 1240819.0977 | 2693581.0908 | 1240822.2434 | 2693583.2246 | 1240825.5239 | 2693581.6004 | 1240826.8548 | 2693580.6789 | 1240828.2191 | 2693580.1705 | 1240829.7678 | 2693580.1954 | 1240832.0254 | 2693580.2229 | 1240834.1163 | 2693584.0715 | 1240841.349 | 2693585.103 | 1240842.5995 | 2693586.5738 | 1240843.3233 | 2693588.5184 | 1240843.2539 | 2693590.0329 | 1240846.4802 | 2693584.787 | 1240852.0794 | 2693593.3747 | 1240870.4952 | 2693595.8849 | 1240876.2835 | 2693600.2356 | 1240888.5946 | 2693602.6717 | 1240903.8666 | 2693603.0174 | 1240920.2954 | 2693602.2595 | 1240929.9906 | 2693599.4655 | 1240957.5338
16 | 2693579.0457 | 1240819.0977 | 2693594.3698 | 1240809.8212 | 2693605.5679 | 1240801.7918 | 2693614.1124 | 1240795.3147
17 | 2693442.2866 | 1240844.5625 | 2693446.965 | 1240848.0944 | 2693450.5965 | 1240853.2776 | 2693452.8884 | 1240864.7667 | 2693452.3342 | 1240888.9092 | 2693452.8715 | 1240908.5657 | 2693454.6295 | 1240913.1412 | 2693451.6636 | 1240914.6734
18 | 2693429.081 | 1241069.8668 | 2693455.3787 | 1241052.3121 | 2693483.178 | 1241026.8197 | 2693509.0161 | 1241005.8221 | 2693552.708 | 1240980.5583 | 2693584.1911 | 1240962.2409 | 2693599.4655 | 1240957.5338
19 | 2693599.4655 | 1240957.5338 | 2693598.3683 | 1240967.6402
20 | 2693632.1489 | 1240754.4202 | 2693635.7286 | 1240760.4811 | 2693637.7281 | 1240765.0828 | 2693638.3531 | 1240768.6064 | 2693638.2192 | 1240771.8177 | 2693637.2459 | 1240775.027 | 2693635.2163 | 1240778.0862 | 2693632.0859 | 1240781.4059 | 2693628.1855 | 1240784.6468 | 2693614.1124 | 1240795.3147
21 | 2693623.9429 | 1240742.96 | 2693627.1985 | 1240740.8097 | 2693630.4822 | 1240738.3152
22 | 2693509.9349 | 1240584.3453 | 2693530.0822 | 1240605.912 | 2693545.945 | 1240628.69 | 2693557.5651 | 1240662.0201 | 2693563.629 | 1240674.5694 | 2693571.4641 | 1240685.5789 | 2693581.862 | 1240696.1729 | 2693596.7762 | 1240709.5401 | 2693605.5153 | 1240713.1028 | 2693627.1985 | 1240740.8097 | 2693623.9429 | 1240742.96
23 | 2693623.9429 | 1240742.96 | 2693632.1489 | 1240754.4202
24 | 2693623.9429 | 1240742.96 | 2693614.9614 | 1240749.0118 | 2693603.5364 | 1240760.4783
25 | 2693630.4822 | 1240738.3152 | 2693645.1617 | 1240727.5999
26 | 2693632.1489 | 1240754.4202 | 2693635.6688 | 1240751.8071 | 2693644.5152 | 1240763.9 | 2693649.8978 | 1240759.2259 | 2693698.7435 | 1240722.3914
27 | 2693442.2866 | 1240844.5625 | 2693436.0441 | 1240844.7867 | 2693405.9061 | 1240851.1505 | 2693368.9998 | 1240866.4678
28 | 2693368.9998 | 1240866.4678 | 2693357.714 | 1240871.1518 | 2693344.8608 | 1240878.8042
29 | 2693698.7435 | 1240722.3914 | 2693732.3267 | 1240697.0638
30 | 2693698.7435 | 1240722.3914 | 2693687.1494 | 1240708.0645 | 2693686.8928 | 1240704.202 | 2693688.1988 | 1240700.998 | 2693699.8642 | 1240692.9283
31 | 2693670.3231 | 1240709.2331 | 2693645.1617 | 1240727.5999
32 | 2693900.7103 | 1240756.708 | 2693891.1769 | 1240767.9878 | 2693885.4739 | 1240775.2141 | 2693880.7745 | 1240782.1759
33 | 2693900.7103 | 1240756.708 | 2693920.6739 | 1240769.0444
34 | 2693920.6739 | 1240769.0444 | 2693942.0583 | 1240782.2589
35 | 2693757.0425 | 1240644.4316 | 2693744.8643 | 1240653.2248
36 | 2693757.0425 | 1240644.4316 | 2693768.6438 | 1240659.6971
37 | 2693744.8643 | 1240653.2248 | 2693724.0023 | 1240668.2881
38 | 2693429.081 | 1241069.8668 | 2693406.4238 | 1241088.262
39 | 2693594.714 | 1241001.3025 | 2693598.3683 | 1240967.6402
40 | 2693192.682 | 1240964.962 | 2693202.4216 | 1240958.2543 | 2693215.8918 | 1240952.8007
41 | 2693192.682 | 1240964.962 | 2693200.3104 | 1240981.6492
42 | 2693215.8918 | 1240952.8007 | 2693224.6828 | 1240949.2416 | 2693250.494 | 1240934.7251 | 2693256.415 | 1240931.2316
43 | 2693209.0459 | 1240995.9974 | 2693202.8808 | 1240987.272 | 2693200.3104 | 1240981.6492
44 | 2693594.714 | 1241001.3025 | 2693601.8502 | 1241004.3395 | 2693606.7293 | 1241008.0538
45 | 2693578.0377 | 1241141.3884 | 2693582.8763 | 1241113.177 | 2693588.7072 | 1241049.3881 | 2693591.0739 | 1241026.3972 | 2693593.8262 | 1241007.7267 | 2693594.714 | 1241001.3025
46 | 2693606.7293 | 1241008.0538 | 2693613.5295 | 1241013.2303 | 2693629.9353 | 1241038.8859 | 2693645.5678 | 1241044.8764
47 | 2693645.5678 | 1241044.8764 | 2693646.1262 | 1241045.0904 | 2693651.9368 | 1241044.4344
48 | 2693658.2245 | 1241043.7247 | 2693651.9368 | 1241044.4344
49 | 2693658.2245 | 1241043.7247 | 2693658.2245 | 1241043.7247 | 2693672.8413 | 1241031.3238 | 2693686.8914 | 1241025.9877
50 | 2693686.8914 | 1241025.9877 | 2693699.6119 | 1241021.1566
51 | 2693703.8735 | 1241019.5381 | 2693710.9018 | 1241030.8352 | 2693717.1293 | 1241053.7459
52 | 2693703.8735 | 1241019.5381 | 2693699.6119 | 1241021.1566
53 | 2693287.2441 | 1241046.9303 | 2693283.5997 | 1241046.8953 | 2693277.7015 | 1241039.1857 | 2693274.2138 | 1241027.7446 | 2693279.2124 | 1241023.8606
54 | 2693295.9406 | 1241010.8624 | 2693279.2124 | 1241023.8606
55 | 2693287.2441 | 1241046.9303 | 2693287.2441 | 1241046.9303 | 2693289.1156 | 1241049.5839 | 2693276.7753 | 1241059.0107
56 | 2693295.9406 | 1241010.8624 | 2693301.6823 | 1241017.9141
57 | 2693286.8623 | 1240994.7522 | 2693290.9403 | 1241004.7237 | 2693295.9406 | 1241010.8624
58 | 2693269.2389 | 1241072.4108 | 2693274.25 | 1241067.2857 | 2693275.4378 | 1241060.0323 | 2693276.7753 | 1241059.0107
59 | 2693283.0207 | 1240986.0965 | 2693285.7537 | 1240992.155 | 2693286.8623 | 1240994.7522
60 | 2693286.8623 | 1240994.7522 | 2693306.105 | 1240986.7709 | 2693328.5454 | 1240977.9596
61 | 2693269.2389 | 1241072.4108 | 2693273.8618 | 1241075.6192
62 | 2693269.0585 | 1241072.2862 | 2693269.2389 | 1241072.4108
63 | 2693283.0207 | 1240986.0965 | 2693280.0211 | 1240987.4558
64 | 2693283.0207 | 1240986.0965 | 2693311.574 | 1240974.6506
65 | 2693724.0023 | 1240668.2881 | 2693697.4861 | 1240687.434
66 | 2693336.3473 | 1240964.5964 | 2693326.7412 | 1240968.5706 | 2693311.574 | 1240974.6506
67 | 2693336.3473 | 1240964.5964 | 2693358.8779 | 1240955.2664
68 | 2693252.1507 | 1241000.0173 | 2693258.7851 | 1240997.0794 | 2693280.0211 | 1240987.4558
69 | 2693233.0041 | 1241008.5076 | 2693233.9292 | 1241008.0861 | 2693252.1507 | 1241000.0173
70 | 2693299.5061 | 1240905.8069 | 2693310.7461 | 1240922.5747
71 | 2693299.5061 | 1240905.8069 | 2693282.1694 | 1240916.0359
72 | 2693299.5061 | 1240905.8069 | 2693344.8608 | 1240878.8042
73 | 2693221.5673 | 1241013.7184 | 2693233.0041 | 1241008.5076
74 | 2693221.5673 | 1241013.7184 | 2693225.8847 | 1241019.0457 | 2693227.8687 | 1241022.2459
75 | 2693221.5673 | 1241013.7184 | 2693209.0459 | 1240995.9974
76 | 2693227.8687 | 1241022.2459 | 2693233.2883 | 1241038.5998
77 | 2693235.5847 | 1241052.8676 | 2693234.3881 | 1241041.9185 | 2693233.2883 | 1241038.5998
78 | 2693256.415 | 1240931.2316 | 2693282.1694 | 1240916.0359
79 | 2693235.5847 | 1241052.8676 | 2693224.8773 | 1241057.1694 | 2693222.517 | 1241061.7673

## bus_geodata
| x | y | coords
0 | 2694234.7136 | 1241249.5153
1 | 2694245.4333 | 1241224.2865
2 | 2694346.757 | 1240880.2385
3 | 2694005.5466 | 1240801.745
4 | 2693858.8585 | 1240843.7554
5 | 2693880.5829 | 1240782.4598
6 | 2693715.7741 | 1241015.5445
7 | 2693720.6989 | 1240495.8695
8 | 2693814.9662 | 1240632.3932
9 | 2693619.4569 | 1240522.4793
10 | 2693556.4903 | 1240837.5893
11 | 2693579.0457 | 1240819.0977
12 | 2693451.6636 | 1240914.6734
13 | 2693576.073 | 1240805.0743
14 | 2693599.4655 | 1240957.5338
15 | 2693614.1124 | 1240795.3147
16 | 2693623.9429 | 1240742.96
17 | 2693630.4822 | 1240738.3152
18 | 2693509.9349 | 1240584.3453
19 | 2693632.1489 | 1240754.4202
20 | 2693603.5364 | 1240760.4783
21 | 2693442.2866 | 1240844.5625
22 | 2693368.9998 | 1240866.4678
23 | 2693698.7435 | 1240722.3914
24 | 2693732.3267 | 1240697.0638
25 | 2693699.8642 | 1240692.9283
26 | 2693645.1617 | 1240727.5999
27 | 2693900.7103 | 1240756.708
28 | 2693880.7745 | 1240782.1759
29 | 2693920.6739 | 1240769.0444
30 | 2693757.0425 | 1240644.4316
31 | 2693744.8643 | 1240653.2248
32 | 2693768.6438 | 1240659.6971
33 | 2693942.0583 | 1240782.2589
34 | 2693429.081 | 1241069.8668
35 | 2693598.3683 | 1240967.6402
36 | 2693192.682 | 1240964.962
37 | 2693215.8918 | 1240952.8007
38 | 2693200.3104 | 1240981.6492
39 | 2693406.4238 | 1241088.262
40 | 2693594.714 | 1241001.3025
41 | 2693606.7293 | 1241008.0538
42 | 2693578.0377 | 1241141.3884
43 | 2693645.5678 | 1241044.8764
44 | 2693651.9368 | 1241044.4344
45 | 2693658.2245 | 1241043.7247
46 | 2693686.8914 | 1241025.9877
47 | 2693717.1293 | 1241053.7459
48 | 2693703.8735 | 1241019.5381
49 | 2693699.6119 | 1241021.1566
50 | 2693279.2124 | 1241023.8606
51 | 2693287.2441 | 1241046.9303
52 | 2693295.9406 | 1241010.8624
53 | 2693276.7753 | 1241059.0107
54 | 2693301.6823 | 1241017.9141
55 | 2693286.8623 | 1240994.7522
56 | 2693269.2389 | 1241072.4108
57 | 2693283.0207 | 1240986.0965
58 | 2693328.5454 | 1240977.9596
59 | 2693724.0023 | 1240668.2881
60 | 2693311.574 | 1240974.6506
61 | 2693336.3473 | 1240964.5964
62 | 2693280.0211 | 1240987.4558
63 | 2693358.8779 | 1240955.2664
64 | 2693252.1507 | 1241000.0173
65 | 2693310.7461 | 1240922.5747
66 | 2693299.5061 | 1240905.8069
67 | 2693233.0041 | 1241008.5076
68 | 2693221.5673 | 1241013.7184
69 | 2693227.8687 | 1241022.2459
70 | 2693209.0459 | 1240995.9973
71 | 2693697.4861 | 1240687.434
72 | 2693233.2883 | 1241038.5998
73 | 2693344.8608 | 1240878.8042
74 | 2693282.1694 | 1240916.0359
75 | 2693256.415 | 1240931.2316
76 | 2693235.5847 | 1241052.8676
77 | 2693222.517 | 1241061.7673
78 | 2693269.0585 | 1241072.2862
79 | 2693273.8618 | 1241075.6192
80 | 2693670.3231 | 1240709.2331
81 | 2693454.6295 | 1240913.1412

## line_std_types
| c_nf_per_km | r_ohm_per_km | x_ohm_per_km | max_i_ka | type | q_mm2 | alpha | voltage_rating
NAYY 4x50 SE | 210 | 0.642 | 0.083 | 0.142 | cs | 50 | 0.00403 | LV
NAYY 4x120 SE | 264 | 0.225 | 0.08 | 0.242 | cs | 120 | 0.00403 | LV
NAYY 4x150 SE | 261 | 0.208 | 0.08 | 0.27 | cs | 150 | 0.00403 | LV
NA2XS2Y 1x95 RM/25 12/20 kV | 216 | 0.313 | 0.132 | 0.252 | cs | 95 | 0.00403 | MV
NA2XS2Y 1x185 RM/25 12/20 kV | 273 | 0.161 | 0.117 | 0.362 | cs | 185 | 0.00403 | MV
NA2XS2Y 1x240 RM/25 12/20 kV | 304 | 0.122 | 0.112 | 0.421 | cs | 240 | 0.00403 | MV
NA2XS2Y 1x95 RM/25 6/10 kV | 315 | 0.313 | 0.123 | 0.249 | cs | 95 | 0.00403 | MV
NA2XS2Y 1x185 RM/25 6/10 kV | 406 | 0.161 | 0.11 | 0.358 | cs | 185 | 0.00403 | MV
NA2XS2Y 1x240 RM/25 6/10 kV | 456 | 0.122 | 0.105 | 0.416 | cs | 240 | 0.00403 | MV
NA2XS2Y 1x150 RM/25 12/20 kV | 250 | 0.206 | 0.116 | 0.319 | cs | 150 | 0.00403 | MV
NA2XS2Y 1x120 RM/25 12/20 kV | 230 | 0.253 | 0.119 | 0.283 | cs | 120 | 0.00403 | MV
NA2XS2Y 1x70 RM/25 12/20 kV | 190 | 0.443 | 0.132 | 0.22 | cs | 70 | 0.00403 | MV
NA2XS2Y 1x150 RM/25 6/10 kV | 360 | 0.206 | 0.11 | 0.315 | cs | 150 | 0.00403 | MV
NA2XS2Y 1x120 RM/25 6/10 kV | 340 | 0.253 | 0.113 | 0.28 | cs | 120 | 0.00403 | MV
NA2XS2Y 1x70 RM/25 6/10 kV | 280 | 0.443 | 0.123 | 0.217 | cs | 70 | 0.00403 | MV
N2XS(FL)2Y 1x120 RM/35 64/110 kV | 112 | 0.153 | 0.166 | 0.366 | cs | 120 | 0.00393 | HV
N2XS(FL)2Y 1x185 RM/35 64/110 kV | 125 | 0.099 | 0.156 | 0.457 | cs | 185 | 0.00393 | HV
N2XS(FL)2Y 1x240 RM/35 64/110 kV | 135 | 0.075 | 0.149 | 0.526 | cs | 240 | 0.00393 | HV
N2XS(FL)2Y 1x300 RM/35 64/110 kV | 144 | 0.06 | 0.144 | 0.588 | cs | 300 | 0.00393 | HV
15-AL1/3-ST1A 0.4 | 11 | 1.8769 | 0.35 | 0.105 | ol | 16 | 0.00403 | LV
24-AL1/4-ST1A 0.4 | 11.25 | 1.2012 | 0.335 | 0.14 | ol | 24 | 0.00403 | LV
48-AL1/8-ST1A 0.4 | 12.2 | 0.5939 | 0.3 | 0.21 | ol | 48 | 0.00403 | LV
94-AL1/15-ST1A 0.4 | 13.2 | 0.306 | 0.29 | 0.35 | ol | 94 | 0.00403 | LV
34-AL1/6-ST1A 10.0 | 9.7 | 0.8342 | 0.36 | 0.17 | ol | 34 | 0.00403 | MV
48-AL1/8-ST1A 10.0 | 10.1 | 0.5939 | 0.35 | 0.21 | ol | 48 | 0.00403 | MV
70-AL1/11-ST1A 10.0 | 10.4 | 0.4132 | 0.339 | 0.29 | ol | 70 | 0.00403 | MV
94-AL1/15-ST1A 10.0 | 10.75 | 0.306 | 0.33 | 0.35 | ol | 94 | 0.00403 | MV
122-AL1/20-ST1A 10.0 | 11.1 | 0.2376 | 0.323 | 0.41 | ol | 122 | 0.00403 | MV
149-AL1/24-ST1A 10.0 | 11.25 | 0.194 | 0.315 | 0.47 | ol | 149 | 0.00403 | MV
34-AL1/6-ST1A 20.0 | 9.15 | 0.8342 | 0.382 | 0.17 | ol | 34 | 0.00403 | MV
48-AL1/8-ST1A 20.0 | 9.5 | 0.5939 | 0.372 | 0.21 | ol | 48 | 0.00403 | MV
70-AL1/11-ST1A 20.0 | 9.7 | 0.4132 | 0.36 | 0.29 | ol | 70 | 0.00403 | MV
94-AL1/15-ST1A 20.0 | 10 | 0.306 | 0.35 | 0.35 | ol | 94 | 0.00403 | MV
122-AL1/20-ST1A 20.0 | 10.3 | 0.2376 | 0.344 | 0.41 | ol | 122 | 0.00403 | MV
149-AL1/24-ST1A 20.0 | 10.5 | 0.194 | 0.337 | 0.47 | ol | 149 | 0.00403 | MV
184-AL1/30-ST1A 20.0 | 10.75 | 0.1571 | 0.33 | 0.535 | ol | 184 | 0.00403 | MV
243-AL1/39-ST1A 20.0 | 11 | 0.1188 | 0.32 | 0.645 | ol | 243 | 0.00403 | MV
48-AL1/8-ST1A 110.0 | 8 | 0.5939 | 0.46 | 0.21 | ol | 48 | 0.00403 | HV
70-AL1/11-ST1A 110.0 | 8.4 | 0.4132 | 0.45 | 0.29 | ol | 70 | 0.00403 | HV
94-AL1/15-ST1A 110.0 | 8.65 | 0.306 | 0.44 | 0.35 | ol | 94 | 0.00403 | HV
122-AL1/20-ST1A 110.0 | 8.5 | 0.2376 | 0.43 | 0.41 | ol | 122 | 0.00403 | HV
149-AL1/24-ST1A 110.0 | 8.75 | 0.194 | 0.41 | 0.47 | ol | 149 | 0.00403 | HV
184-AL1/30-ST1A 110.0 | 8.8 | 0.1571 | 0.4 | 0.535 | ol | 184 | 0.00403 | HV
243-AL1/39-ST1A 110.0 | 9 | 0.1188 | 0.39 | 0.645 | ol | 243 | 0.00403 | HV
305-AL1/39-ST1A 110.0 | 9.2 | 0.0949 | 0.38 | 0.74 | ol | 305 | 0.00403 | HV
490-AL1/64-ST1A 110.0 | 9.75 | 0.059 | 0.37 | 0.96 | ol | 490 | 0.00403 | HV
679-AL1/86-ST1A 110.0 | 9.95 | 0.042 | 0.36 | 1.15 | ol | 679 | 0.00403 | HV
490-AL1/64-ST1A 220.0 | 10 | 0.059 | 0.285 | 0.96 | ol | 490 | 0.00403 | HV
679-AL1/86-ST1A 220.0 | 11.7 | 0.042 | 0.275 | 1.15 | ol | 679 | 0.00403 | HV
490-AL1/64-ST1A 380.0 | 11 | 0.059 | 0.253 | 0.96 | ol | 490 | 0.00403 | HV
679-AL1/86-ST1A 380.0 | 14.6 | 0.042 | 0.25 | 1.15 | ol | 679 | 0.00403 | HV

## trafo_std_types
| i0_percent | pfe_kw | vkr_percent | sn_mva | vn_lv_kv | vn_hv_kv | vk_percent | shift_degree | vector_group | tap_side | tap_neutral | tap_min | tap_max | tap_step_degree | tap_step_percent | tap_phase_shifter
160 MVA 380/110 kV | 0.06 | 60 | 0.25 | 160 | 110 | 380 | 12.2 | 0 | Yy0 | hv | 0 | -9 | 9 | 0 | 1.5 | FALSE
100 MVA 220/110 kV | 0.06 | 55 | 0.26 | 100 | 110 | 220 | 12 | 0 | Yy0 | hv | 0 | -9 | 9 | 0 | 1.5 | FALSE
63 MVA 110/20 kV | 0.04 | 22 | 0.32 | 63 | 20 | 110 | 18 | 150 | YNd5 | hv | 0 | -9 | 9 | 0 | 1.5 | FALSE
40 MVA 110/20 kV | 0.05 | 18 | 0.34 | 40 | 20 | 110 | 16.2 | 150 | YNd5 | hv | 0 | -9 | 9 | 0 | 1.5 | FALSE
25 MVA 110/20 kV | 0.07 | 14 | 0.41 | 25 | 20 | 110 | 12 | 150 | YNd5 | hv | 0 | -9 | 9 | 0 | 1.5 | FALSE
63 MVA 110/10 kV | 0.04 | 22 | 0.32 | 63 | 10 | 110 | 18 | 150 | YNd5 | hv | 0 | -9 | 9 | 0 | 1.5 | FALSE
40 MVA 110/10 kV | 0.05 | 18 | 0.34 | 40 | 10 | 110 | 16.2 | 150 | YNd5 | hv | 0 | -9 | 9 | 0 | 1.5 | FALSE
25 MVA 110/10 kV | 0.07 | 14 | 0.41 | 25 | 10 | 110 | 12 | 150 | YNd5 | hv | 0 | -9 | 9 | 0 | 1.5 | FALSE
0.25 MVA 20/0.4 kV | 0.32 | 0.8 | 1.44 | 0.25 | 0.4 | 20 | 6 | 150 | Yzn5 | hv | 0 | -2 | 2 | 0 | 2.5 | FALSE
0.4 MVA 20/0.4 kV | 0.3375 | 1.35 | 1.425 | 0.4 | 0.4 | 20 | 6 | 150 | Dyn5 | hv | 0 | -2 | 2 | 0 | 2.5 | FALSE
0.63 MVA 20/0.4 kV | 0.2619 | 1.65 | 1.206 | 0.63 | 0.4 | 20 | 6 | 150 | Dyn5 | hv | 0 | -2 | 2 | 0 | 2.5 | FALSE
0.25 MVA 10/0.4 kV | 0.24 | 0.6 | 1.2 | 0.25 | 0.4 | 10 | 4 | 150 | Dyn5 | hv | 0 | -2 | 2 | 0 | 2.5 | FALSE
0.4 MVA 10/0.4 kV | 0.2375 | 0.95 | 1.325 | 0.4 | 0.4 | 10 | 4 | 150 | Dyn5 | hv | 0 | -2 | 2 | 0 | 2.5 | FALSE
0.63 MVA 10/0.4 kV | 0.1873 | 1.18 | 1.0794 | 0.63 | 0.4 | 10 | 4 | 150 | Dyn5 | hv | 0 | -2 | 2 | 0 | 2.5 | FALSE

## trafo3w_std_types
| sn_hv_mva | sn_mv_mva | sn_lv_mva | vn_hv_kv | vn_mv_kv | vn_lv_kv | vk_hv_percent | vk_mv_percent | vk_lv_percent | vkr_hv_percent | vkr_mv_percent | vkr_lv_percent | pfe_kw | i0_percent | shift_mv_degree | shift_lv_degree | vector_group | tap_side | tap_neutral | tap_min | tap_max | tap_step_percent
63/25/38 MVA 110/20/10 kV | 63 | 25 | 38 | 110 | 20 | 10 | 10.4 | 10.4 | 10.4 | 0.28 | 0.32 | 0.35 | 35 | 0.89 | 0 | 0 | YN0yn0yn0 | hv | 0 | -10 | 10 | 1.2
63/25/38 MVA 110/10/10 kV | 63 | 25 | 38 | 110 | 10 | 10 | 10.4 | 10.4 | 10.4 | 0.28 | 0.32 | 0.35 | 35 | 0.89 | 0 | 0 | YN0yn0yn0 | hv | 0 | -10 | 10 | 1.2

## fuse_std_types
| fuse_type | i_rated_a | t_avg | t_min | t_total | x_avg | x_min | x_total
HV 100A | HV 100A | 100 | 0 | [10.0, 3.64, 0.854, 0.281, 0.1, 0.0531, 0.022, 0.01] | [10.0, 4.267, 1.21, 0.403, 0.1, 0.058, 0.022, 0.01] | 0 | [300.0, 350.0, 450.0, 550.0, 700.0, 850.0, 1200.0, 1752.0] | [600.0, 700.0, 900.0, 1150.0, 1665.0, 2000.0, 3000.0, 4313.0]
HV 10A | HV 10A | 10 | 0 | [10.0, 1675.0, 0.344, 0.156, 0.1, 0.0417, 0.0171, 0.01] | [10.0, 1.3, 0.3, 0.155, 0.1, 0.0555, 0.023, 0.01] | 0 | [30.0, 32.0, 35.0, 37.0, 39.0, 50.0, 70.0, 88.0] | [60.0, 70.0, 80.0, 87.0, 94.0, 110.0, 150.0, 216.0]
HV 125A | HV 125A | 125 | 0 | [10.0, 1.82, 0.344, 0.1, 0.0467, 0.0269, 0.01] | [10.0, 2.478, 0.426, 0.1, 0.0427, 0.0211, 0.01] | 0 | [375.0, 500.0, 700.0, 925.0, 1200.0, 1500.0, 2341.0] | [750.0, 1000.0, 1500.0, 2200.0, 3000.0, 4000.0, 5765.0]
HV 160A | HV 160A | 160 | 0 | [10.0, 4.15, 1.03, 0.198, 0.1, 0.051, 0.0172, 0.01] | [10.0, 2.3, 0.734, 0.274, 0.1, 0.046, 0.0177, 0.01] | 0 | [480.0, 550.0, 700.0, 1000.0, 1260.0, 1600.0, 2500.0, 3227.0] | [960.0, 1300.0, 1700.0, 2200.0, 2996.0, 4000.0, 6000.0, 7946.0]
HV 16A | HV 16A | 16 | 0 | [10.0, 0.352, 0.164, 0.1, 0.0649, 0.0342, 0.01] | [10.0, 2.34, 0.722, 0.181, 0.1, 0.055, 0.0296, 0.01] | 0 | [48.0, 60.0, 65.0, 71.0, 80.0, 100.0, 162.0] | [96.0, 110.0, 125.0, 150.0, 168.0, 200.0, 250.0, 398.0]
HV 200A | HV 200A | 200 | 0 | [10.0, 4.267, 1.21, 0.403, 0.1, 0.058, 0.022, 0.01] | [10.0, 3.73, 1.654, 0.328, 0.1, 0.0531, 0.019, 0.01] | 0 | [600.0, 700.0, 900.0, 1150.0, 1665.0, 2000.0, 3000.0, 4313.0] | [1200.0, 1500.0, 1800.0, 2700.0, 3960.0, 5000.0, 7500.0, 10620.0]
HV 20A | HV 20A | 20 | 0 | [10.0, 1.3, 0.3, 0.155, 0.1, 0.0555, 0.023, 0.01] | [10.0, 1.3, 0.161, 0.1, 0.0611, 0.0399, 0.0141, 0.01] | 0 | [60.0, 70.0, 80.0, 87.0, 94.0, 110.0, 150.0, 216.0] | [120.0, 150.0, 200.0, 223.0, 260.0, 300.0, 450.0, 532.0]
HV 25A | HV 25A | 25 | 0 | [10.0, 2.512, 0.833, 0.299, 0.1, 0.0372, 0.0223, 0.01] | [10.0, 3.125, 0.597, 0.198, 0.1, 0.0378, 0.022, 0.01] | 0 | [75.0, 82.0, 90.0, 100.0, 124.0, 170.0, 200.0, 289.0] | [150.0, 170.0, 210.0, 250.0, 294.0, 400.0, 500.0, 711.0]
HV 31.5A | HV 31.5A | 31.5 | 0 | [10.0, 2.34, 0.722, 0.181, 0.1, 0.055, 0.0296, 0.01] | [10.0, 2.84, 0.368, 0.164, 0.1, 0.0621, 0.0378, 0.0195, 0.01] | 0 | [95.0, 110.0, 125.0, 150.0, 165.0, 200.0, 250.0, 390.0] | [189.0, 220.0, 300.0, 350.0, 393.0, 450.0, 530.0, 700.0, 960.0]
HV 40A | HV 40A | 40 | 0 | [10.0, 1.3, 0.161, 0.1, 0.0611, 0.0399, 0.0141, 0.01] | [10.0, 2.05, 0.369, 0.198, 0.1, 0.051, 0.0298, 0.01] | 0 | [120.0, 150.0, 200.0, 223.0, 260.0, 300.0, 450.0, 532.0] | [240.0, 300.0, 400.0, 450.0, 530.0, 650.0, 800.0, 1311.0]
HV 50A | HV 50A | 50 | 0 | [10.0, 3.215, 0.597, 0.198, 0.1, 0.0378, 0.022, 0.01] | [10.0, 3.64, 0.854, 0.281, 0.1, 0.0531, 0.022, 0.01] | 0 | [150.0, 170.0, 210.0, 250.0, 294.0, 400.0, 500.0, 711.0] | [300.0, 350.0, 450.0, 550.0, 700.0, 850.0, 1200.0, 1752.0]
HV 6.3A | HV 6.3A | 6.3 | 0 | [10.0, 1.39, 0.344, 0.168, 0.1, 0.056, 0.0263, 0.01] | [10.0, 1.711, 0.516, 0.198, 0.1, 0.0634, 0.0303, 0.01] | 0 | [19.0, 19.5, 20.4, 20.8, 22.0, 25.0, 32.0, 48.0] | [38.0, 40.0, 43.0, 48.0, 53.0, 60.0, 75.0, 118.0]
HV 63A | HV 63A | 63 | 0 | [10.0, 2.84, 0.368, 0.164, 0.1, 0.0621, 0.0378, 0.0195, 0.01] | [10.0, 1.82, 0.344, 0.1, 0.0467, 0.0269, 0.01] | 0 | [189.0, 220.0, 300.0, 350.0, 393.0, 450.0, 530.0, 700.0, 961.0] | [378.0, 500.0, 700.0, 934.0, 1200.0, 1500.0, 2366.0]
HV 80A | HV 80A | 80 | 0 | [10.0, 2.05, 0.369, 0.198, 0.1, 0.051, 0.0298, 0.01] | [10.0, 4.15, 1.03, 0.198, 0.1, 0.051, 0.0172, 0.01] | 0 | [240.0, 300.0, 400.0, 450.0, 530.0, 650.0, 800.0, 1311.0] | [480.0, 550.0, 700.0, 1000.0, 1260.0, 1600.0, 2500.0, 3227.0]
Siemens NH-1-100 | Siemens NH-1-100 | 100 | [5400.0, 2000.0, 400.0, 20.0, 1.0, 0.2, 0.012, 0.004] | 0 | 0 | [150.0, 190.0, 250.0, 430.0, 900.0, 1250.0, 2700.0, 3600.0] | 0 | 0
Siemens NH-1-125 | Siemens NH-1-125 | 125 | [4800.0, 120.0, 7.0, 0.1, 0.004] | 0 | 0 | [180.0, 400.0, 740.0, 2000.0, 4250.0] | 0 | 0
Siemens NH-1-16 | Siemens NH-1-16 | 16 | [4000.0, 400.0, 2.0, 0.1, 0.04, 0.01] | 0 | 0 | [26.0, 35.0, 75.0, 150.0, 200.0, 300.0] | 0 | 0
Siemens NH-1-160 | Siemens NH-1-160 | 160 | [4800.0, 120.0, 7.0, 0.1, 0.004] | 0 | 0 | [210.0, 500.0, 900.0, 2300.0, 5000.0] | 0 | 0
Siemens NH-1-25 | Siemens NH-1-25 | 25 | [4000.0, 1000.0, 10.0, 0.2, 0.02, 0.01] | 0 | 0 | [40.0, 50.0, 100.0, 210.0, 400.0, 500.0] | 0 | 0
Siemens NH-1-50 | Siemens NH-1-50 | 50 | [4000.0, 40.0, 4.0, 1.0, 0.02, 0.01] | 0 | 0 | [86.0, 200.0, 300.0, 400.0, 1000.0, 1280.0] | 0 | 0
Siemens NH-1-63 | Siemens NH-1-63 | 63 | [4000.0, 100.0, 10.0, 2.0, 0.04, 0.01] | 0 | 0 | [100.0, 200.0, 300.0, 400.0, 1000.0, 1500.0] | 0 | 0
Siemens NH-1-80 | Siemens NH-1-80 | 80 | [4800.0, 120.0, 7.0, 0.1, 0.01] | 0 | 0 | [150.58, 250.0, 450.0, 1150.0, 2470.0] | 0 | 0
Siemens NH-2-1000 | Siemens NH-2-1000 | 1000 | [4800.0, 120.0, 7.0, 0.1, 0.004] | 0 | 0 | [1900.0, 3500.0, 8400.0, 24000.0, 52000.0] | 0 | 0
Siemens NH-2-200 | Siemens NH-2-200 | 200 | [4800.0, 120.0, 7.0, 0.1, 0.004] | 0 | 0 | [280.0, 650.0, 1200.0, 3000.0, 7000.0] | 0 | 0
Siemens NH-2-224 | Siemens NH-2-224 | 224 | [4800.0, 120.0, 7.0, 0.2, 0.04, 0.004] | 0 | 0 | [400.0, 750.0, 1453.0, 3025.0, 4315.0, 7600.0] | 0 | 0
Siemens NH-2-250 | Siemens NH-2-250 | 250 | [4800.0, 120.0, 7.0, 0.1, 0.004] | 0 | 0 | [450.0, 800.0, 1650.0, 4000.0, 8500.0] | 0 | 0
Siemens NH-2-315 | Siemens NH-2-315 | 315 | [4800.0, 120.0, 7.0, 0.1, 0.004] | 0 | 0 | [550.0, 920.0, 1900.0, 5000.0, 11000.0] | 0 | 0
Siemens NH-2-355 | Siemens NH-2-355 | 355 | [4800.0, 120.0, 6.0, 0.1, 0.004] | 0 | 0 | [650.0, 1116.27, 2350.0, 5840.0, 12790.0] | 0 | 0
Siemens NH-2-400 | Siemens NH-2-400 | 400 | [4800.0, 120.0, 7.0, 0.1, 0.004] | 0 | 0 | [720.0, 1350.0, 2800.0, 6500.0, 15000.0] | 0 | 0
Siemens NH-2-425 | Siemens NH-2-425 | 425 | [4800.0, 120.0, 7.0, 0.1, 0.004] | 0 | 0 | [850.0, 1500.0, 3050.0, 7500.0, 16500.0] | 0 | 0
Siemens NH-2-630 | Siemens NH-2-630 | 630 | [4800.0, 120.0, 7.0, 0.1, 0.004] | 0 | 0 | [1200.0, 2000.0, 4800.0, 12000.0, 26000.0] | 0 | 0

## res_bus
| vm_pu | va_degree | p_mw | q_mvar
0 | 0.97093 | -0.56324 | 0.0036296 | 0.00090965
1 | 0.97102 | -0.5614 | 0.0063007 | 0.0015791
2 | 0.97438 | -0.49505 | 0 | 0
3 | 0.98136 | -0.35848 | 0 | 0
4 | 0.98401 | -0.30698 | 0 | 0
5 | 0.98301 | -0.32651 | 0.0011024 | 0.00027628
6 | 0.98787 | -0.23244 | 0.00050354 | 0.0001262
7 | 0.98559 | -0.27705 | 0 | 0
8 | 0.98337 | -0.32021 | 0 | 0
9 | 0.98686 | -0.25236 | 0.00052019 | 0.00013037
10 | 0.99551 | -0.085452 | 0 | 0
11 | 0.99456 | -0.10368 | 0 | 0
12 | 1 | 0 | -0.15836 | -0.040325
13 | 0.9954 | -0.087616 | 0.0031072 | 0.00077874
14 | 0.99225 | -0.14795 | 0 | 0
15 | 0.9931 | -0.13181 | 0.0026525 | 0.00066477
16 | 0.99102 | -0.17193 | 0 | 0
17 | 0.99094 | -0.17352 | 0 | 0
18 | 0.98846 | -0.22139 | 0 | 0
19 | 0.9914 | -0.1647 | 0 | 0
20 | 0.99092 | -0.17393 | 0.0041595 | 0.0010425
21 | 0.99433 | -0.10663 | 0 | 0
22 | 0.98859 | -0.21598 | 0.0031093 | 0.00077927
23 | 0.99092 | -0.17402 | 0 | 0
24 | 0.99083 | -0.17561 | 0.0021279 | 0.00053331
25 | 0.99077 | -0.17676 | 0.0038584 | 0.00096702
26 | 0.99076 | -0.1771 | 0.0053816 | 0.0013488
27 | 0.98256 | -0.33527 | 0 | 0
28 | 0.983 | -0.32661 | 0.00063829 | 0.00015997
29 | 0.98223 | -0.34156 | 0.00394 | 0.00098747
30 | 0.98242 | -0.33888 | 0 | 0
31 | 0.98226 | -0.34206 | 0.0014181 | 0.0003554
32 | 0.98263 | -0.33482 | 0.0013986 | 0.00035052
33 | 0.98198 | -0.34651 | 0.00092191 | 0.00023105
34 | 0.99171 | -0.15843 | 0 | 0
35 | 0.99197 | -0.15341 | 0.0012902 | 0.00032335
36 | 0.97569 | -0.46604 | 0 | 0
37 | 0.97701 | -0.44025 | 0.0083683 | 0.0020973
38 | 0.97478 | -0.48403 | 0.0088729 | 0.0022238
39 | 0.99164 | -0.15992 | 0.0028786 | 0.00072145
40 | 0.99106 | -0.17083 | 0 | 0
41 | 0.9907 | -0.17774 | 0.0014239 | 0.00035686
42 | 0.99093 | -0.17333 | 0.00099583 | 0.00024958
43 | 0.98934 | -0.2041 | 0.0018814 | 0.00047152
44 | 0.98919 | -0.20693 | 0.0028993 | 0.00072662
45 | 0.98906 | -0.20939 | 0.00037607 | 9.4253e-05
46 | 0.98838 | -0.22246 | 0.0019558 | 0.00049017
47 | 0.98805 | -0.22887 | 0.0003852 | 9.6539e-05
48 | 0.98806 | -0.22861 | 0 | 0
49 | 0.98814 | -0.22719 | 0.0020024 | 0.00050184
50 | 0.97056 | -0.56736 | 0.0030871 | 0.0007737
51 | 0.97025 | -0.57344 | 0.0029198 | 0.00073177
52 | 0.97082 | -0.56209 | 0 | 0
53 | 0.97012 | -0.57604 | 0.0026608 | 0.00066687
54 | 0.97079 | -0.56274 | 0.0038897 | 0.00097484
55 | 0.97112 | -0.55609 | 0 | 0
56 | 0.97004 | -0.57748 | 0 | 0
57 | 0.97129 | -0.55279 | 0 | 0
58 | 0.97106 | -0.55735 | 0.0015109 | 0.00037867
59 | 0.98201 | -0.34685 | 0.0022696 | 0.00056881
60 | 0.9712 | -0.55464 | 0.0013914 | 0.00034872
61 | 0.97115 | -0.55556 | 0 | 0
62 | 0.97136 | -0.55144 | 0.0037818 | 0.00094782
63 | 0.97111 | -0.55641 | 0.0018654 | 0.00046751
64 | 0.9721 | -0.53682 | 0.0094755 | 0.0023748
65 | 0.98288 | -0.32585 | 0.00093494 | 0.00023432
66 | 0.9829 | -0.32551 | 0 | 0
67 | 0.97279 | -0.52316 | 0.00083916 | 0.00021031
68 | 0.97322 | -0.51478 | 0 | 0
69 | 0.97315 | -0.51599 | 0 | 0
70 | 0.97408 | -0.49785 | 0.0022132 | 0.00055468
71 | 0.98177 | -0.3516 | 0.0080355 | 0.0020139
72 | 0.97306 | -0.51795 | 0.003493 | 0.00087544
73 | 0.98664 | -0.25336 | 0.00091736 | 0.00022991
74 | 0.98149 | -0.35282 | 0.0094056 | 0.0023573
75 | 0.97966 | -0.38844 | 0.0038239 | 0.00095835
76 | 0.97302 | -0.51867 | 0 | 0
77 | 0.97298 | -0.5195 | 0.0027001 | 0.00067671
78 | 0.97004 | -0.57749 | 0.0024829 | 0.00062228
79 | 0.97003 | -0.57772 | 0.0023159 | 0.00058043
80 | 0.99059 | -0.18028 | 0.0057363 | 0.0014376
81 | 0.99998 | 149.9956 | 0 | 0

## res_line
| p_from_mw | q_from_mvar | p_to_mw | q_to_mvar | pl_mw | ql_mvar | i_from_ka | i_to_ka | i_ka | vm_from_pu | va_from_degree | vm_to_pu | va_to_degree | loading_percent
0 | -0.0036296 | -0.00090965 | 0.0036299 | 0.00090952 | 3.1806e-07 | -1.3549e-07 | 0.0055626 | 0.0055624 | 0.0055626 | 0.97093 | -0.56324 | 0.97102 | -0.5614 | 1.5282
1 | -0.0099306 | -0.0024886 | 0.0099621 | 0.0025043 | 3.1472e-05 | 1.5643e-05 | 0.015218 | 0.015216 | 0.015218 | 0.97102 | -0.5614 | 0.97438 | -0.49505 | 4.1807
2 | -0.0099621 | -0.0025043 | 0.010027 | 0.0025366 | 6.5338e-05 | 3.2374e-05 | 0.015216 | 0.015213 | 0.015216 | 0.97438 | -0.49505 | 0.98136 | -0.35848 | 4.1803
3 | -0.010027 | -0.0025366 | 0.010033 | 0.0025395 | 5.7635e-06 | 2.849e-06 | 0.015213 | 0.015213 | 0.015213 | 0.98136 | -0.35848 | 0.98198 | -0.34651 | 4.1793
4 | 0.016665 | 0.0042109 | -0.016649 | -0.0042018 | 1.5585e-05 | 9.145e-06 | 0.025213 | 0.025213 | 0.025213 | 0.98401 | -0.30698 | 0.98301 | -0.32651 | 6.9266
5 | -0.016665 | -0.0042109 | 0.016725 | 0.004246 | 5.9765e-05 | 3.5052e-05 | 0.025213 | 0.025211 | 0.025213 | 0.98401 | -0.30698 | 0.98787 | -0.23244 | 6.9265
6 | 0.015547 | 0.0039255 | -0.015547 | -0.0039255 | 7.1201e-08 | 4.1226e-08 | 0.023544 | 0.023544 | 0.023544 | 0.98301 | -0.32651 | 0.983 | -0.32661 | 6.4682
7 | -0.017228 | -0.0043722 | 0.017231 | 0.004374 | 3.1748e-06 | 1.8711e-06 | 0.02597 | 0.02597 | 0.02597 | 0.98787 | -0.23244 | 0.98806 | -0.22861 | 7.1346
8 | 0.013166 | 0.0033128 | -0.013139 | -0.0032978 | 2.71e-05 | 1.502e-05 | 0.019883 | 0.019884 | 0.019884 | 0.98559 | -0.27705 | 0.98337 | -0.32021 | 5.4625
9 | -0.013166 | -0.0033128 | 0.013182 | 0.0033214 | 1.555e-05 | 8.6137e-06 | 0.019883 | 0.019882 | 0.019883 | 0.98559 | -0.27705 | 0.98686 | -0.25236 | 5.4623
10 | 0.013139 | 0.0032978 | -0.01313 | -0.0032927 | 9.1471e-06 | 5.072e-06 | 0.019884 | 0.019884 | 0.019884 | 0.98337 | -0.32021 | 0.98263 | -0.33482 | 5.4626
11 | -0.013702 | -0.0034518 | 0.013722 | 0.0034632 | 2.0328e-05 | 1.1386e-05 | 0.020667 | 0.020666 | 0.020667 | 0.98686 | -0.25236 | 0.98846 | -0.22139 | 5.6776
12 | 0.071351 | 0.018095 | -0.071288 | -0.018056 | 6.2451e-05 | 3.9209e-05 | 0.10672 | 0.10673 | 0.10673 | 0.99551 | -0.085452 | 0.99456 | -0.10368 | 14.6601
13 | -0.074458 | -0.018873 | 0.074765 | 0.019066 | 0.00030712 | 0.0001931 | 0.11137 | 0.11137 | 0.11137 | 0.99551 | -0.085452 | 1 | 0 | 15.298
14 | 0.0031075 | 0.00077843 | -0.0031072 | -0.00077874 | 3.2035e-07 | -3.0973e-07 | 0.0046448 | 0.004645 | 0.004645 | 0.99551 | -0.085452 | 0.9954 | -0.087616 | 1.2761
15 | 0.033494 | 0.008506 | -0.033423 | -0.0084644 | 7.1222e-05 | 4.1671e-05 | 0.050151 | 0.050153 | 0.050153 | 0.99456 | -0.10368 | 0.99225 | -0.14795 | 6.8891
16 | 0.037795 | 0.0095497 | -0.037744 | -0.0095177 | 5.0907e-05 | 3.2031e-05 | 0.056574 | 0.056574 | 0.056574 | 0.99456 | -0.10368 | 0.9931 | -0.13181 | 15.5423
17 | 0.081941 | 0.021259 | -0.081516 | -0.020988 | 0.00042527 | 0.00027118 | 0.12219 | 0.12219 | 0.12219 | 1 | 0 | 0.99433 | -0.10663 | 33.568
18 | 0.0028803 | 0.00071948 | -0.0028788 | -0.00072121 | 1.4347e-06 | -1.7297e-06 | 0.0043185 | 0.0043195 | 0.0043195 | 0.99225 | -0.14795 | 0.99171 | -0.15843 | 1.1867
19 | 0.030542 | 0.0077449 | -0.030534 | -0.0077399 | 8.0086e-06 | 4.9942e-06 | 0.045834 | 0.045834 | 0.045834 | 0.99225 | -0.14795 | 0.99197 | -0.15341 | 12.5918
20 | 0.035091 | 0.0088529 | -0.035036 | -0.0088183 | 5.5163e-05 | 3.4617e-05 | 0.0526 | 0.0526 | 0.0526 | 0.9931 | -0.13181 | 0.9914 | -0.1647 | 14.4505
21 | 0.011122 | 0.002788 | -0.011121 | -0.0027875 | 8.3924e-07 | 4.3371e-07 | 0.016699 | 0.016699 | 0.016699 | 0.99102 | -0.17193 | 0.99094 | -0.17352 | 4.5877
22 | 0.013755 | 0.0034814 | -0.013722 | -0.0034632 | 3.2576e-05 | 1.8235e-05 | 0.020665 | 0.020666 | 0.020666 | 0.99102 | -0.17193 | 0.98846 | -0.22139 | 5.6775
23 | -0.029036 | -0.0073118 | 0.029046 | 0.007318 | 1.0043e-05 | 6.2461e-06 | 0.04361 | 0.04361 | 0.04361 | 0.99102 | -0.17193 | 0.9914 | -0.1647 | 11.9808
24 | 0.0041599 | 0.0010424 | -0.0041595 | -0.0010425 | 3.9525e-07 | -9.5107e-08 | 0.006246 | 0.0062461 | 0.0062461 | 0.99102 | -0.17193 | 0.99092 | -0.17393 | 1.716
25 | 0.011121 | 0.0027875 | -0.011119 | -0.0027866 | 1.9006e-06 | 9.8227e-07 | 0.016699 | 0.016699 | 0.016699 | 0.99094 | -0.17352 | 0.99076 | -0.1771 | 4.5877
26 | 0.0059897 | 0.0015003 | -0.005987 | -0.0014997 | 2.6572e-06 | 5.7063e-07 | 0.0089898 | 0.0089902 | 0.0089902 | 0.9914 | -0.1647 | 0.99092 | -0.17402 | 2.4698
27 | 0.081516 | 0.020988 | -0.081085 | -0.020713 | 0.00043114 | 0.00027494 | 0.12219 | 0.12219 | 0.12219 | 0.99433 | -0.10663 | 0.98859 | -0.21598 | 33.5681
28 | 0.077975 | 0.019933 | -0.077835 | -0.019844 | 0.00014073 | 8.9719e-05 | 0.11751 | 0.11751 | 0.11751 | 0.98859 | -0.21598 | 0.98664 | -0.25336 | 32.2824
29 | 0.0021281 | 0.00053287 | -0.0021279 | -0.00053331 | 1.6108e-07 | -4.3873e-07 | 0.0031955 | 0.0031957 | 0.0031957 | 0.99092 | -0.17402 | 0.99083 | -0.17561 | 0.87794
30 | 0.0038589 | 0.00096682 | -0.0038584 | -0.00096702 | 5.0301e-07 | -1.9258e-07 | 0.0057947 | 0.0057949 | 0.0057949 | 0.99092 | -0.17402 | 0.99077 | -0.17676 | 1.592
31 | 0.0057372 | 0.0014378 | -0.0057363 | -0.0014376 | 8.6735e-07 | 1.54e-07 | 0.0086166 | 0.0086168 | 0.0086168 | 0.99076 | -0.1771 | 0.99059 | -0.18028 | 2.3672
32 | -0.014902 | -0.0037619 | 0.014908 | 0.0037655 | 6.1887e-06 | 3.5506e-06 | 0.022578 | 0.022578 | 0.022578 | 0.98256 | -0.33527 | 0.983 | -0.32661 | 6.2028
33 | 0.014902 | 0.0037619 | -0.014898 | -0.0037594 | 4.4862e-06 | 2.574e-06 | 0.022578 | 0.022578 | 0.022578 | 0.98256 | -0.33527 | 0.98223 | -0.34156 | 6.2028
34 | 0.010958 | 0.0027719 | -0.010955 | -0.0027705 | 2.6006e-06 | 1.3463e-06 | 0.016609 | 0.016609 | 0.016609 | 0.98223 | -0.34156 | 0.98198 | -0.34651 | 4.563
35 | 0.011729 | 0.002941 | -0.011727 | -0.00294 | 1.7779e-06 | 9.477e-07 | 0.017766 | 0.017766 | 0.017766 | 0.98242 | -0.33888 | 0.98226 | -0.34206 | 4.8808
36 | -0.011729 | -0.002941 | 0.011731 | 0.0029422 | 2.2694e-06 | 1.2096e-06 | 0.017766 | 0.017766 | 0.017766 | 0.98242 | -0.33888 | 0.98263 | -0.33482 | 4.8808
37 | 0.010309 | 0.0025846 | -0.010307 | -0.0025835 | 2.3537e-06 | 1.1807e-06 | 0.015618 | 0.015618 | 0.015618 | 0.98226 | -0.34206 | 0.98201 | -0.34685 | 4.2906
38 | 0.0028788 | 0.00072121 | -0.0028786 | -0.00072145 | 2.042e-07 | -2.4584e-07 | 0.0043195 | 0.0043196 | 0.0043196 | 0.99171 | -0.15843 | 0.99164 | -0.15992 | 1.1867
39 | 0.029244 | 0.0074165 | -0.02922 | -0.0074013 | 2.447e-05 | 1.5224e-05 | 0.043899 | 0.043899 | 0.043899 | 0.99197 | -0.15341 | 0.99106 | -0.17083 | 12.0602
40 | -0.053684 | -0.013521 | 0.053751 | 0.013563 | 6.6296e-05 | 4.21e-05 | 0.081897 | 0.081897 | 0.081897 | 0.97569 | -0.46604 | 0.97701 | -0.44025 | 22.4992
41 | 0.053684 | 0.013521 | -0.053638 | -0.013492 | 4.6149e-05 | 2.9306e-05 | 0.081897 | 0.081897 | 0.081897 | 0.97569 | -0.46604 | 0.97478 | -0.48403 | 22.4992
42 | -0.062119 | -0.01566 | 0.062273 | 0.015759 | 0.00015442 | 9.825e-05 | 0.094642 | 0.094642 | 0.094642 | 0.97701 | -0.44025 | 0.97966 | -0.38844 | 26.0006
43 | 0.044765 | 0.011268 | -0.044736 | -0.011249 | 2.955e-05 | 1.8702e-05 | 0.068353 | 0.068353 | 0.068353 | 0.97478 | -0.48403 | 0.97408 | -0.49785 | 18.7782
44 | 0.028224 | 0.0071535 | -0.028214 | -0.0071477 | 9.3644e-06 | 5.8143e-06 | 0.042404 | 0.042404 | 0.042404 | 0.99106 | -0.17083 | 0.9907 | -0.17774 | 11.6496
45 | 0.00099595 | 0.00024784 | -0.00099583 | -0.00024958 | 1.1832e-07 | -1.743e-06 | 0.0014947 | 0.0014954 | 0.0014954 | 0.99106 | -0.17083 | 0.99093 | -0.17333 | 0.41082
46 | 0.02679 | 0.0067908 | -0.026757 | -0.0067698 | 3.389e-05 | 2.0973e-05 | 0.040266 | 0.040266 | 0.040266 | 0.9907 | -0.17774 | 0.98934 | -0.2041 | 11.0621
47 | 0.024875 | 0.0062983 | -0.024872 | -0.0062962 | 3.3875e-06 | 2.0852e-06 | 0.037436 | 0.037436 | 0.037436 | 0.98934 | -0.2041 | 0.98919 | -0.20693 | 10.2847
48 | 0.021972 | 0.0055696 | -0.02197 | -0.005568 | 2.5959e-06 | 1.5801e-06 | 0.033075 | 0.033075 | 0.033075 | 0.98919 | -0.20693 | 0.98906 | -0.20939 | 9.0866
49 | 0.021594 | 0.0054738 | -0.02158 | -0.0054655 | 1.3553e-05 | 8.2356e-06 | 0.032509 | 0.03251 | 0.03251 | 0.98906 | -0.20939 | 0.98838 | -0.22246 | 8.9312
50 | 0.019624 | 0.0049753 | -0.01962 | -0.0049727 | 4.4602e-06 | 2.6802e-06 | 0.029565 | 0.029565 | 0.029565 | 0.98838 | -0.22246 | 0.98814 | -0.22719 | 8.1223
51 | -0.0003852 | -9.6539e-05 | 0.0003852 | 9.6068e-05 | 4.6739e-09 | -4.715e-07 | 0.00058011 | 0.00057994 | 0.00058011 | 0.98805 | -0.22887 | 0.98806 | -0.22861 | 0.15937
52 | -0.017616 | -0.0044701 | 0.017618 | 0.0044708 | 1.205e-06 | 7.1282e-07 | 0.02655 | 0.02655 | 0.02655 | 0.98806 | -0.22861 | 0.98814 | -0.22719 | 7.2939
53 | 0.010384 | 0.0026032 | -0.010381 | -0.0026017 | 3.0075e-06 | 1.5339e-06 | 0.01592 | 0.01592 | 0.01592 | 0.97056 | -0.56736 | 0.97025 | -0.57344 | 4.3737
54 | -0.013471 | -0.0033769 | 0.013474 | 0.0033788 | 3.3887e-06 | 1.9069e-06 | 0.020653 | 0.020653 | 0.020653 | 0.97056 | -0.56736 | 0.97082 | -0.56209 | 5.674
55 | 0.007461 | 0.0018699 | -0.00746 | -0.0018695 | 9.2189e-07 | 3.5815e-07 | 0.011442 | 0.011443 | 0.011443 | 0.97025 | -0.57344 | 0.97012 | -0.57604 | 3.1436
56 | 0.0038898 | 0.00097481 | -0.0038897 | -0.00097484 | 1.2121e-07 | -3.486e-08 | 0.005962 | 0.005962 | 0.005962 | 0.97082 | -0.56209 | 0.97079 | -0.56274 | 1.6379
57 | -0.017364 | -0.0043536 | 0.017369 | 0.0043566 | 4.9613e-06 | 2.9442e-06 | 0.026615 | 0.026615 | 0.026615 | 0.97082 | -0.56209 | 0.97112 | -0.55609 | 7.3119
58 | 0.0047992 | 0.0012027 | -0.0047989 | -0.0012026 | 3.2921e-07 | 1.0678e-08 | 0.0073612 | 0.0073613 | 0.0073613 | 0.97012 | -0.57604 | 0.97004 | -0.57748 | 2.0223
59 | -0.01888 | -0.0047347 | 0.018883 | 0.0047365 | 2.9713e-06 | 1.7845e-06 | 0.02893 | 0.02893 | 0.02893 | 0.97112 | -0.55609 | 0.97129 | -0.55279 | 7.9479
60 | 0.001511 | 0.00037818 | -0.0015109 | -0.00037867 | 9.0332e-08 | -4.9818e-07 | 0.0023151 | 0.0023153 | 0.0023153 | 0.97112 | -0.55609 | 0.97106 | -0.55735 | 0.63607
61 | 0.002316 | 0.00058037 | -0.0023159 | -0.00058043 | 2.658e-08 | -5.2318e-08 | 0.0035526 | 0.0035526 | 0.0035526 | 0.97004 | -0.57748 | 0.97003 | -0.57772 | 0.97599
62 | 0.0024829 | 0.00062227 | -0.0024829 | -0.00062228 | 1.193e-09 | -1.9434e-09 | 0.0038087 | 0.0038087 | 0.0038087 | 0.97004 | -0.57748 | 0.97004 | -0.57749 | 1.0463
63 | -0.02214 | -0.005552 | 0.022142 | 0.0055529 | 1.4209e-06 | 8.6862e-07 | 0.03392 | 0.03392 | 0.03392 | 0.97129 | -0.55279 | 0.97136 | -0.55144 | 9.3187
64 | 0.0032572 | 0.0008155 | -0.003257 | -0.0008157 | 2.8722e-07 | -1.9688e-07 | 0.0049898 | 0.0049899 | 0.0049899 | 0.97129 | -0.55279 | 0.9712 | -0.55464 | 1.3709
65 | 0.0080373 | 0.0020146 | -0.0080355 | -0.0020139 | 1.8192e-06 | 7.506e-07 | 0.012179 | 0.012179 | 0.012179 | 0.98201 | -0.34685 | 0.98177 | -0.3516 | 3.3459
66 | 0.0018655 | 0.00046698 | -0.0018655 | -0.00046725 | 8.1902e-08 | -2.7841e-07 | 0.0028581 | 0.0028582 | 0.0028582 | 0.9712 | -0.55464 | 0.97115 | -0.55556 | 0.78522
67 | 0.0018655 | 0.00046725 | -0.0018654 | -0.00046751 | 7.4709e-08 | -2.5391e-07 | 0.0028582 | 0.0028583 | 0.0028583 | 0.97115 | -0.55556 | 0.97111 | -0.55641 | 0.78525
68 | -0.025924 | -0.0065007 | 0.025942 | 0.0065119 | 1.808e-05 | 1.1193e-05 | 0.039713 | 0.039713 | 0.039713 | 0.97136 | -0.55144 | 0.9721 | -0.53682 | 10.9103
69 | -0.035417 | -0.0088867 | 0.03544 | 0.0089012 | 2.3088e-05 | 1.4516e-05 | 0.054218 | 0.054218 | 0.054218 | 0.9721 | -0.53682 | 0.97279 | -0.52316 | 14.8949
70 | -0.00093494 | -0.00023432 | 0.00093495 | 0.00023407 | 1.5165e-08 | -2.4614e-07 | 0.0014154 | 0.0014153 | 0.0014154 | 0.98288 | -0.32585 | 0.9829 | -0.32551 | 0.38885
71 | 0.075715 | 0.01921 | -0.075616 | -0.019146 | 9.9325e-05 | 6.3314e-05 | 0.11471 | 0.11471 | 0.11471 | 0.9829 | -0.32551 | 0.98149 | -0.35282 | 31.5136
72 | -0.07665 | -0.019444 | 0.076917 | 0.019614 | 0.00026692 | 0.00017016 | 0.11612 | 0.11612 | 0.11612 | 0.9829 | -0.32551 | 0.98664 | -0.25336 | 31.9024
73 | -0.036279 | -0.0091115 | 0.036294 | 0.0091207 | 1.4518e-05 | 9.1353e-06 | 0.055501 | 0.055501 | 0.055501 | 0.97279 | -0.52316 | 0.97322 | -0.51478 | 15.2476
74 | 0.0061943 | 0.0015521 | -0.0061939 | -0.001552 | 3.5691e-07 | 9.6579e-08 | 0.0094708 | 0.0094708 | 0.0094708 | 0.97322 | -0.51478 | 0.97315 | -0.51599 | 2.6019
75 | -0.042488 | -0.010673 | 0.042523 | 0.010695 | 3.4348e-05 | 2.1713e-05 | 0.064972 | 0.064972 | 0.064972 | 0.97322 | -0.51478 | 0.97408 | -0.49785 | 17.8494
76 | 0.0061939 | 0.001552 | -0.0061934 | -0.0015519 | 5.7951e-07 | 1.5685e-07 | 0.0094708 | 0.0094709 | 0.0094709 | 0.97315 | -0.51599 | 0.97306 | -0.51795 | 2.6019
77 | 0.0027003 | 0.00067645 | -0.0027002 | -0.00067657 | 9.2782e-08 | -1.2086e-07 | 0.0041293 | 0.0041293 | 0.0041293 | 0.97306 | -0.51795 | 0.97302 | -0.51867 | 1.1344
78 | 0.06621 | 0.016789 | -0.066097 | -0.016717 | 0.00011315 | 7.2038e-05 | 0.10045 | 0.10045 | 0.10045 | 0.98149 | -0.35282 | 0.97966 | -0.38844 | 27.5962
79 | 0.0027002 | 0.00067657 | -0.0027001 | -0.00067671 | 1.0683e-07 | -1.3914e-07 | 0.0041293 | 0.0041294 | 0.0041294 | 0.97302 | -0.51867 | 0.97298 | -0.5195 | 1.1345

## res_trafo
| p_hv_mw | q_hv_mvar | p_lv_mw | q_lv_mvar | pl_mw | ql_mvar | i_hv_ka | i_lv_ka | vm_hv_pu | va_hv_degree | vm_lv_pu | va_lv_degree | loading_percent
0 | -1.2729e-15 | -1.3162e-15 | 0.00165 | 1.2699e-07 | 0.00165 | 1.2699e-07 | 5.2857e-17 | 0.0023815 | 0.99998 | 149.9956 | 1 | 0 | 0.2619

## res_ext_grid
| p_mw | q_mvar
0 | 0.15836 | 0.040325

## res_load
| p_mw | q_mvar
0 | 0.0036296 | 0.00090965
1 | 0.0063007 | 0.0015791
2 | 0.0011024 | 0.00027628
3 | 0.00050354 | 0.0001262
4 | 0.00052019 | 0.00013037
5 | 0.0031072 | 0.00077874
6 | 0.0026525 | 0.00066477
7 | 0.0041595 | 0.0010425
8 | 0.0031093 | 0.00077927
9 | 0.0021279 | 0.00053331
10 | 0.0038584 | 0.00096702
11 | 0.0053816 | 0.0013488
12 | 0.00063829 | 0.00015997
13 | 0.00394 | 0.00098747
14 | 0.0014181 | 0.0003554
15 | 0.0013986 | 0.00035052
16 | 0.00092191 | 0.00023105
17 | 0.0012902 | 0.00032335
18 | 0.0083683 | 0.0020973
19 | 0.0088729 | 0.0022238
20 | 0.0028786 | 0.00072145
21 | 0.0014239 | 0.00035686
22 | 0.00099583 | 0.00024958
23 | 0.0018814 | 0.00047152
24 | 0.0028993 | 0.00072662
25 | 0.00037607 | 9.4253e-05
26 | 0.0019558 | 0.00049017
27 | 0.0003852 | 9.6539e-05
28 | 0.0020024 | 0.00050184
29 | 0.0030871 | 0.0007737
30 | 0.0029198 | 0.00073177
31 | 0.0026608 | 0.00066687
32 | 0.0038897 | 0.00097484
33 | 0.0015109 | 0.00037867
34 | 0.0022696 | 0.00056881
35 | 0.0013914 | 0.00034872
36 | 0.0037818 | 0.00094782
37 | 0.0018654 | 0.00046751
38 | 0.0094755 | 0.0023748
39 | 0.00093494 | 0.00023432
40 | 0.00083916 | 0.00021031
41 | 0.0022132 | 0.00055468
42 | 0.0080355 | 0.0020139
43 | 0.003493 | 0.00087544
44 | 0.00091736 | 0.00022991
45 | 0.0094056 | 0.0023573
46 | 0.0038239 | 0.00095835
47 | 0.0027001 | 0.00067671
48 | 0.0024829 | 0.00062228
49 | 0.0023159 | 0.00058043
50 | 0.0057363 | 0.0014376

## dtypes
| element | column | dtype
0 | bus | name | object
1 | bus | vn_kv | float64
2 | bus | type | object
3 | bus | zone | object
4 | bus | in_service | bool
5 | load | name | object
6 | load | bus | uint32
7 | load | p_mw | float64
8 | load | q_mvar | float64
9 | load | const_z_percent | float64
10 | load | const_i_percent | float64
11 | load | sn_mva | float64
12 | load | scaling | float64
13 | load | in_service | bool
14 | load | type | object
15 | ext_grid | name | object
16 | ext_grid | bus | uint32
17 | ext_grid | vm_pu | float64
18 | ext_grid | va_degree | float64
19 | ext_grid | slack_weight | float64
20 | ext_grid | in_service | bool
21 | line | name | object
22 | line | std_type | object
23 | line | from_bus | uint32
24 | line | to_bus | uint32
25 | line | length_km | float64
26 | line | r_ohm_per_km | float64
27 | line | x_ohm_per_km | float64
28 | line | c_nf_per_km | float64
29 | line | g_us_per_km | float64
30 | line | max_i_ka | float64
31 | line | df | float64
32 | line | parallel | uint32
33 | line | type | object
34 | line | in_service | bool
35 | trafo | name | object
36 | trafo | std_type | object
37 | trafo | hv_bus | uint32
38 | trafo | lv_bus | uint32
39 | trafo | sn_mva | float64
40 | trafo | vn_hv_kv | float64
41 | trafo | vn_lv_kv | float64
42 | trafo | vk_percent | float64
43 | trafo | vkr_percent | float64
44 | trafo | pfe_kw | float64
45 | trafo | i0_percent | float64
46 | trafo | shift_degree | float64
47 | trafo | tap_side | object
48 | trafo | tap_neutral | int32
49 | trafo | tap_min | int32
50 | trafo | tap_max | int32
51 | trafo | tap_step_percent | float64
52 | trafo | tap_step_degree | float64
53 | trafo | tap_pos | int32
54 | trafo | tap_phase_shifter | bool
55 | trafo | parallel | uint32
56 | trafo | df | float64
57 | trafo | in_service | bool
58 | line_geodata | coords | object
59 | bus_geodata | x | float64
60 | bus_geodata | y | float64
61 | bus_geodata | coords | object
62 | res_bus | vm_pu | float64
63 | res_bus | va_degree | float64
64 | res_bus | p_mw | float64
65 | res_bus | q_mvar | float64
66 | res_line | p_from_mw | float64
67 | res_line | q_from_mvar | float64
68 | res_line | p_to_mw | float64
69 | res_line | q_to_mvar | float64
70 | res_line | pl_mw | float64
71 | res_line | ql_mvar | float64
72 | res_line | i_from_ka | float64
73 | res_line | i_to_ka | float64
74 | res_line | i_ka | float64
75 | res_line | vm_from_pu | float64
76 | res_line | va_from_degree | float64
77 | res_line | vm_to_pu | float64
78 | res_line | va_to_degree | float64
79 | res_line | loading_percent | float64
80 | res_trafo | p_hv_mw | float64
81 | res_trafo | q_hv_mvar | float64
82 | res_trafo | p_lv_mw | float64
83 | res_trafo | q_lv_mvar | float64
84 | res_trafo | pl_mw | float64
85 | res_trafo | ql_mvar | float64
86 | res_trafo | i_hv_ka | float64
87 | res_trafo | i_lv_ka | float64
88 | res_trafo | vm_hv_pu | float64
89 | res_trafo | va_hv_degree | float64
90 | res_trafo | vm_lv_pu | float64
91 | res_trafo | va_lv_degree | float64
92 | res_trafo | loading_percent | float64
93 | res_ext_grid | p_mw | float64
94 | res_ext_grid | q_mvar | float64
95 | res_load | p_mw | float64
96 | res_load | q_mvar | float64

## parameters
| version | format_version | converged | OPF_converged | name | f_hz | sn_mva
0 | 2.14.6 | 2.14.0 | TRUE | FALSE |  | 50 | 1