## bus
| name | vn_kv | type | zone | in_service
0 | bus_LV_192-5_1_4_node_5 | 0.4 | n |  | TRUE
1 | bus_LV_192-5_1_4_node_23 | 0.4 | n |  | TRUE
2 | bus_LV_192-5_1_4_node_58 | 0.4 | n |  | TRUE
3 | bus_LV_192-5_1_4_node_59 | 0.4 | n |  | TRUE
4 | bus_LV_192-5_1_4_node_9 | 0.4 | n |  | TRUE
5 | bus_LV_192-5_1_4_node_226 | 0.4 | n |  | TRUE
6 | bus_LV_192-5_1_4_node_158 | 0.4 | n |  | TRUE
7 | bus_LV_192-5_1_4_node_14 | 0.4 | n |  | TRUE
8 | bus_LV_192-5_1_4_node_15 | 0.4 | n |  | TRUE
9 | bus_LV_192-5_1_4_node_216 | 0.4 | n |  | TRUE
10 | bus_LV_192-5_1_4_node_29 | 0.4 | n |  | TRUE
11 | bus_LV_192-5_1_4_node_220 | 0.4 | n |  | TRUE
12 | bus_LV_192-5_1_4_node_18 | 0.4 | n |  | TRUE
13 | bus_LV_192-5_1_4_node_230 | 0.4 | n |  | TRUE
14 | bus_LV_192-5_1_4_node_229 | 0.4 | n |  | TRUE
15 | bus_LV_192-5_1_4_node_21 | 0.4 | n |  | TRUE
16 | bus_LV_192-5_1_4_node_122 | 0.4 | n |  | TRUE
17 | bus_LV_192-5_1_4_node_119 | 0.4 | n |  | TRUE
18 | bus_LV_192-5_1_4_node_219 | 0.4 | n |  | TRUE
19 | bus_LV_192-5_1_4_node_236 | 0.4 | n |  | TRUE
20 | bus_LV_192-5_1_4_node_36 | 0.4 | n |  | TRUE
21 | bus_LV_192-5_1_4_node_129 | 0.4 | n |  | TRUE
22 | bus_LV_192-5_1_4_node_159 | 0.4 | n |  | TRUE
23 | bus_LV_192-5_1_4_node_49 | 0.4 | n |  | TRUE
24 | bus_LV_192-5_1_4_node_57 | 0.4 | n |  | TRUE
25 | bus_LV_192-5_1_4_node_60 | 0.4 | n |  | TRUE
26 | bus_LV_192-5_1_4_node_227 | 0.4 | n |  | TRUE
27 | bus_LV_192-5_1_4_node_157 | 0.4 | n |  | TRUE
28 | bus_LV_192-5_1_4_node_163 | 0.4 | n |  | TRUE
29 | bus_LV_192-5_1_4_node_161 | 0.4 | n |  | TRUE
30 | bus_LV_192-5_1_4_node_218 | 0.4 | n |  | TRUE
31 | bus_LV_192-5_1_4_node_217 | 0.4 | n |  | TRUE
32 | bus_LV_192-5_1_4_node_228 | 0.4 | n |  | TRUE
33 | bus_LV_192-5_1_4_node_120 | 0.4 | n |  | TRUE
34 | bus_LV_192-5_1_4_node_115 | 0.4 | n |  | TRUE
35 | bus_LV_192-5_1_4_node_237 | 0.4 | n |  | TRUE
36 | bus_LV_192-5_1_4_node_116 | 0.4 | n |  | TRUE
37 | bus_LV_192-5_1_4_node_112 | 0.4 | n |  | TRUE
38 | bus_LV_192-5_1_4_node_111 | 0.4 | n |  | TRUE
39 | bus_LV_192-5_1_4_node_223 | 0.4 | n |  | TRUE
40 | bus_LV_192-5_1_4_node_231 | 0.4 | n |  | TRUE
41 | bus_LV_192-5_1_4_node_118 | 0.4 | n |  | TRUE
42 | bus_LV_192-5_1_4_node_235 | 0.4 | n |  | TRUE
43 | bus_LV_192-5_1_4_node_46 | 0.4 | n |  | TRUE
44 | bus_LV_192-5_1_4_node_47 | 0.4 | n |  | TRUE
45 | bus_LV_192-5_1_4_node_55 | 0.4 | n |  | TRUE
46 | bus_LV_192-5_1_4_node_56 | 0.4 | n |  | TRUE
47 | bus_LV_192-5_1_4_node_54 | 0.4 | n |  | TRUE
48 | bus_LV_192-5_1_4_node_160 | 0.4 | n |  | TRUE
49 | bus_LV_192-5_1_4_node_128 | 0.4 | n |  | TRUE
50 | bus_LV_192-5_1_4_node_39 | 0.4 | n |  | TRUE
51 | bus_LV_192-5_1_4_node_40 | 0.4 | n |  | TRUE
52 | bus_LV_192-5_1_4_node_41 | 0.4 | n |  | TRUE
53 | bus_LV_192-5_1_4_node_42 | 0.4 | n |  | TRUE
54 | bus_LV_192-5_1_4_node_43 | 0.4 | n |  | TRUE
55 | bus_LV_192-5_1_4_node_44 | 0.4 | n |  | TRUE
56 | bus_LV_192-5_1_4_node_45 | 0.4 | n |  | TRUE
57 | bus_LV_192-5_1_4_node_50 | 0.4 | n |  | TRUE
58 | bus_LV_192-5_1_4_node_140 | 0.4 | n |  | TRUE
59 | bus_LV_192-5_1_4_node_132 | 0.4 | n |  | TRUE
60 | bus_LV_192-5_1_4_node_51 | 0.4 | n |  | TRUE
61 | bus_LV_192-5_1_4_node_52 | 0.4 | n |  | TRUE
62 | bus_LV_192-5_1_4_node_139 | 0.4 | n |  | TRUE
63 | bus_LV_192-5_1_4_node_131 | 0.4 | n |  | TRUE
64 | bus_LV_192-5_1_4_node_48 | 0.4 | n |  | TRUE
65 | bus_LV_192-5_1_4_node_53 | 0.4 | n |  | TRUE
66 | bus_LV_192-5_1_4_node_75 | 0.4 | n |  | TRUE
67 | bus_LV_192-5_1_4_node_71 | 0.4 | n |  | TRUE
68 | bus_LV_192-5_1_4_node_61 | 0.4 | n |  | TRUE
69 | bus_LV_192-5_1_4_node_63 | 0.4 | n |  | TRUE
70 | bus_LV_192-5_1_4_node_67 | 0.4 | n |  | TRUE
71 | bus_LV_192-5_1_4_node_64 | 0.4 | n |  | TRUE
72 | bus_LV_192-5_1_4_node_172 | 0.4 | n |  | TRUE
73 | bus_LV_192-5_1_4_node_171 | 0.4 | n |  | TRUE
74 | bus_LV_192-5_1_4_node_65 | 0.4 | n |  | TRUE
75 | bus_LV_192-5_1_4_node_66 | 0.4 | n |  | TRUE
76 | bus_LV_192-5_1_4_node_84 | 0.4 | n |  | TRUE
77 | bus_LV_192-5_1_4_node_79 | 0.4 | n |  | TRUE
78 | bus_LV_192-5_1_4_node_234 | 0.4 | n |  | TRUE
79 | bus_LV_192-5_1_4_node_173 | 0.4 | n |  | TRUE
80 | bus_LV_192-5_1_4_node_73 | 0.4 | n |  | TRUE
81 | bus_LV_192-5_1_4_node_82 | 0.4 | n |  | TRUE
82 | bus_LV_192-5_1_4_node_77 | 0.4 | n |  | TRUE
83 | bus_LV_192-5_1_4_node_68 | 0.4 | n |  | TRUE
84 | bus_LV_192-5_1_4_node_69 | 0.4 | n |  | TRUE
85 | bus_LV_192-5_1_4_node_70 | 0.4 | n |  | TRUE
86 | bus_LV_192-5_1_4_node_74 | 0.4 | n |  | TRUE
87 | bus_LV_192-5_1_4_node_72 | 0.4 | n |  | TRUE
88 | bus_LV_192-5_1_4_node_170 | 0.4 | n |  | TRUE
89 | bus_LV_192-5_1_4_node_78 | 0.4 | n |  | TRUE
90 | bus_LV_192-5_1_4_node_169 | 0.4 | n |  | TRUE
91 | bus_LV_192-5_1_4_node_76 | 0.4 | n |  | TRUE
92 | bus_LV_192-5_1_4_node_80 | 0.4 | n |  | TRUE
93 | bus_LV_192-5_1_4_node_81 | 0.4 | n |  | TRUE
94 | bus_LV_192-5_1_4_node_83 | 0.4 | n |  | TRUE
95 | bus_LV_192-5_1_4_node_162 | 0.4 | n |  | TRUE
96 | bus_LV_192-5_1_4_node_105 | 0.4 | n |  | TRUE
97 | bus_LV_192-5_1_4_node_106 | 0.4 | n |  | TRUE
98 | bus_LV_192-5_1_4_node_107 | 0.4 | n |  | TRUE
99 | bus_LV_192-5_1_4_node_108 | 0.4 | n |  | TRUE
100 | bus_LV_192-5_1_4_node_109 | 0.4 | n |  | TRUE
101 | bus_LV_192-5_1_4_node_110 | 0.4 | n |  | TRUE
102 | bus_LV_192-5_1_4_node_151 | 0.4 | n |  | TRUE
103 | bus_LV_192-5_1_4_node_150 | 0.4 | n |  | TRUE
104 | bus_LV_192-5_1_4_node_233 | 0.4 | n |  | TRUE
105 | bus_LV_192-5_1_4_node_144 | 0.4 | n |  | TRUE
106 | bus_LV_192-5_1_4_node_136 | 0.4 | n |  | TRUE
107 | bus_LV_192-5_1_4_node_155 | 0.4 | n |  | TRUE
108 | bus_LV_192-5_1_4_node_149 | 0.4 | n |  | TRUE
109 | bus_LV_192-5_1_4_node_154 | 0.4 | n |  | TRUE
110 | bus_LV_192-5_1_4_node_143 | 0.4 | n |  | TRUE
111 | bus_LV_192-5_1_4_node_138 | 0.4 | n |  | TRUE
112 | bus_LV_192-5_1_4_node_113 | 0.4 | n |  | TRUE
113 | bus_LV_192-5_1_4_node_117 | 0.4 | n |  | TRUE
114 | bus_LV_192-5_1_4_node_114 | 0.4 | n |  | TRUE
115 | bus_LV_192-5_1_4_node_146 | 0.4 | n |  | TRUE
116 | bus_LV_192-5_1_4_node_148 | 0.4 | n |  | TRUE
117 | bus_LV_192-5_1_4_node_147 | 0.4 | n |  | TRUE
118 | bus_LV_192-5_1_4_node_135 | 0.4 | n |  | TRUE
119 | bus_LV_192-5_1_4_node_142 | 0.4 | n |  | TRUE
120 | bus_LV_192-5_1_4_node_221 | 0.4 | n |  | TRUE
121 | bus_LV_192-5_1_4_node_121 | 0.4 | n |  | TRUE
122 | bus_LV_192-5_1_4_node_123 | 0.4 | n |  | TRUE
123 | bus_LV_192-5_1_4_node_124 | 0.4 | n |  | TRUE
124 | bus_LV_192-5_1_4_node_125 | 0.4 | n |  | TRUE
125 | bus_LV_192-5_1_4_node_126 | 0.4 | n |  | TRUE
126 | bus_LV_192-5_1_4_node_127 | 0.4 | n |  | TRUE
127 | bus_LV_192-5_1_4_node_130 | 0.4 | n |  | TRUE
128 | bus_LV_192-5_1_4_node_133 | 0.4 | n |  | TRUE
129 | bus_LV_192-5_1_4_node_134 | 0.4 | n |  | TRUE
130 | bus_LV_192-5_1_4_node_152 | 0.4 | n |  | TRUE
131 | bus_LV_192-5_1_4_node_153 | 0.4 | n |  | TRUE
132 | bus_LV_192-5_1_4_node_137 | 0.4 | n |  | TRUE
133 | bus_LV_192-5_1_4_node_145 | 0.4 | n |  | TRUE
134 | bus_LV_192-5_1_4_node_232 | 0.4 | n |  | TRUE
135 | bus_LV_192-5_1_4_node_156 | 0.4 | n |  | TRUE
136 | bus_LV_192-5_1_4_node_141 | 0.4 | n |  | TRUE
137 | bus_LV_192-5_1_4_node_164 | 0.4 | n |  | TRUE
138 | bus_LV_192-5_1_4_node_165 | 0.4 | n |  | TRUE
139 | bus_LV_192-5_1_4_node_166 | 0.4 | n |  | TRUE
140 | bus_LV_192-5_1_4_node_167 | 0.4 | n |  | TRUE
141 | bus_LV_192-5_1_4_node_168 | 0.4 | n |  | TRUE
142 | bus_LV_192-5_1_4_node_222 | 0.4 | n |  | TRUE
143 | bus_LV_192-5_1_4_node_224 | 0.4 | n |  | TRUE
144 | bus_LV_192-5_1_4_node_225 | 0.4 | n |  | TRUE
145 | bus_MV_356_0_node_82 | 20 | n |  | TRUE

## load
| name | bus | p_mw | q_mvar | const_z_percent | const_i_percent | sn_mva | scaling | in_service | type
0 | LV_192-5_1_4_load_59 | 3 | 0.0069651 | 0.0017456 | 0 | 0 |  | 1 | TRUE | wye
1 | LV_192-5_1_4_load_226 | 5 | 0.0050261 | 0.0012597 | 0 | 0 |  | 1 | TRUE | wye
2 | LV_192-5_1_4_load_158 | 6 | 0.0021306 | 0.00053399 | 0 | 0 |  | 1 | TRUE | wye
3 | LV_192-5_1_4_load_216 | 9 | 0.0035683 | 0.0008943 | 0 | 0 |  | 1 | TRUE | wye
4 | LV_192-5_1_4_load_220 | 11 | 0.013239 | 0.0033181 | 0 | 0 |  | 1 | TRUE | wye
5 | LV_192-5_1_4_load_230 | 13 | 0.0089439 | 0.0022416 | 0 | 0 |  | 1 | TRUE | wye
6 | LV_192-5_1_4_load_229 | 14 | 0.0012698 | 0.00031824 | 0 | 0 |  | 1 | TRUE | wye
7 | LV_192-5_1_4_load_122 | 16 | 0.00057982 | 0.00014532 | 0 | 0 |  | 1 | TRUE | wye
8 | LV_192-5_1_4_load_119 | 17 | 0.0019573 | 0.00049053 | 0 | 0 |  | 1 | TRUE | wye
9 | LV_192-5_1_4_load_219 | 18 | 0.0062052 | 0.0015552 | 0 | 0 |  | 1 | TRUE | wye
10 | LV_192-5_1_4_load_236 | 19 | 0.018576 | 0.0046557 | 0 | 0 |  | 1 | TRUE | wye
11 | LV_192-5_1_4_load_159 | 22 | 0.0022032 | 0.00055218 | 0 | 0 |  | 1 | TRUE | wye
12 | LV_192-5_1_4_load_57 | 24 | 0.0022861 | 0.00057295 | 0 | 0 |  | 1 | TRUE | wye
13 | LV_192-5_1_4_load_60 | 25 | 0.001097 | 0.00027493 | 0 | 0 |  | 1 | TRUE | wye
14 | LV_192-5_1_4_load_227 | 26 | 0.0013986 | 0.00035051 | 0 | 0 |  | 1 | TRUE | wye
15 | LV_192-5_1_4_load_163 | 28 | 0.0012372 | 0.00031006 | 0 | 0 |  | 1 | TRUE | wye
16 | LV_192-5_1_4_load_218 | 30 | 0.0037855 | 0.00094874 | 0 | 0 |  | 1 | TRUE | wye
17 | LV_192-5_1_4_load_228 | 32 | 0.0010591 | 0.00026543 | 0 | 0 |  | 1 | TRUE | wye
18 | LV_192-5_1_4_load_120 | 33 | 0.0019053 | 0.00047751 | 0 | 0 |  | 1 | TRUE | wye
19 | LV_192-5_1_4_load_237 | 35 | 0.0017592 | 0.00044089 | 0 | 0 |  | 1 | TRUE | wye
20 | LV_192-5_1_4_load_111 | 38 | 0.0012335 | 0.00030913 | 0 | 0 |  | 1 | TRUE | wye
21 | LV_192-5_1_4_load_223 | 39 | 0.0039275 | 0.00098432 | 0 | 0 |  | 1 | TRUE | wye
22 | LV_192-5_1_4_load_231 | 40 | 0.00050656 | 0.00012696 | 0 | 0 |  | 1 | TRUE | wye
23 | LV_192-5_1_4_load_118 | 41 | 0.0018117 | 0.00045405 | 0 | 0 |  | 1 | TRUE | wye
24 | LV_192-5_1_4_load_235 | 42 | 0.0092802 | 0.0023258 | 0 | 0 |  | 1 | TRUE | wye
25 | LV_192-5_1_4_load_46 | 43 | 0.0054131 | 0.0013566 | 0 | 0 |  | 1 | TRUE | wye
26 | LV_192-5_1_4_load_47 | 44 | 0.047122 | 0.01181 | 0 | 0 |  | 1 | TRUE | wye
27 | LV_192-5_1_4_load_56 | 46 | 0.0047038 | 0.0011789 | 0 | 0 |  | 1 | TRUE | wye
28 | LV_192-5_1_4_load_54 | 47 | 0.0057679 | 0.0014456 | 0 | 0 |  | 1 | TRUE | wye
29 | LV_192-5_1_4_load_160 | 48 | 0.0011079 | 0.00027767 | 0 | 0 |  | 1 | TRUE | wye
30 | LV_192-5_1_4_load_39 | 50 | 0.0058338 | 0.0014621 | 0 | 0 |  | 1 | TRUE | wye
31 | LV_192-5_1_4_load_40 | 51 | 0.0045242 | 0.0011339 | 0 | 0 |  | 1 | TRUE | wye
32 | LV_192-5_1_4_load_41 | 52 | 0.0017391 | 0.00043586 | 0 | 0 |  | 1 | TRUE | wye
33 | LV_192-5_1_4_load_43 | 54 | 0.01026 | 0.0025713 | 0 | 0 |  | 1 | TRUE | wye
34 | LV_192-5_1_4_load_44 | 55 | 0.013643 | 0.0034192 | 0 | 0 |  | 1 | TRUE | wye
35 | LV_192-5_1_4_load_45 | 56 | 0.0024482 | 0.00061357 | 0 | 0 |  | 1 | TRUE | wye
36 | LV_192-5_1_4_load_140 | 58 | 0.013646 | 0.00342 | 0 | 0 |  | 1 | TRUE | wye
37 | LV_192-5_1_4_load_51 | 60 | 0.0061107 | 0.0015315 | 0 | 0 |  | 1 | TRUE | wye
38 | LV_192-5_1_4_load_52 | 61 | 0.0021281 | 0.00053336 | 0 | 0 |  | 1 | TRUE | wye
39 | LV_192-5_1_4_load_139 | 62 | 0.010354 | 0.0025951 | 0 | 0 |  | 1 | TRUE | wye
40 | LV_192-5_1_4_load_131 | 63 | 0.0087131 | 0.0021837 | 0 | 0 |  | 1 | TRUE | wye
41 | LV_192-5_1_4_load_71 | 67 | 0.0056774 | 0.0014229 | 0 | 0 |  | 1 | TRUE | wye
42 | LV_192-5_1_4_load_61 | 68 | 0.0011661 | 0.00029225 | 0 | 0 |  | 1 | TRUE | wye
43 | LV_192-5_1_4_load_171 | 73 | 0.019447 | 0.0048738 | 0 | 0 |  | 1 | TRUE | wye
44 | LV_192-5_1_4_load_84 | 76 | 0.0017788 | 0.00044581 | 0 | 0 |  | 1 | TRUE | wye
45 | LV_192-5_1_4_load_79 | 77 | 0.00056963 | 0.00014276 | 0 | 0 |  | 1 | TRUE | wye
46 | LV_192-5_1_4_load_234 | 78 | 0.0065313 | 0.0016369 | 0 | 0 |  | 1 | TRUE | wye
47 | LV_192-5_1_4_load_73 | 80 | 0.0079496 | 0.0019923 | 0 | 0 |  | 1 | TRUE | wye
48 | LV_192-5_1_4_load_82 | 81 | 0.0017278 | 0.00043304 | 0 | 0 |  | 1 | TRUE | wye
49 | LV_192-5_1_4_load_68 | 83 | 0.0048793 | 0.0012229 | 0 | 0 |  | 1 | TRUE | wye
50 | LV_192-5_1_4_load_72 | 87 | 0.0044557 | 0.0011167 | 0 | 0 |  | 1 | TRUE | wye
51 | LV_192-5_1_4_load_170 | 88 | 0.0033307 | 0.00083476 | 0 | 0 |  | 1 | TRUE | wye
52 | LV_192-5_1_4_load_78 | 89 | 0.00036461 | 9.138e-05 | 0 | 0 |  | 1 | TRUE | wye
53 | LV_192-5_1_4_load_169 | 90 | 0.00059699 | 0.00014962 | 0 | 0 |  | 1 | TRUE | wye
54 | LV_192-5_1_4_load_76 | 91 | 0.0043298 | 0.0010852 | 0 | 0 |  | 1 | TRUE | wye
55 | LV_192-5_1_4_load_80 | 92 | 0.0021176 | 0.00053072 | 0 | 0 |  | 1 | TRUE | wye
56 | LV_192-5_1_4_load_83 | 94 | 0.0012222 | 0.00030631 | 0 | 0 |  | 1 | TRUE | wye
57 | LV_192-5_1_4_load_162 | 95 | 0.0023504 | 0.00058908 | 0 | 0 |  | 1 | TRUE | wye
58 | LV_192-5_1_4_load_105 | 96 | 0.0014635 | 0.00036679 | 0 | 0 |  | 1 | TRUE | wye
59 | LV_192-5_1_4_load_106 | 97 | 0.0011452 | 0.00028701 | 0 | 0 |  | 1 | TRUE | wye
60 | LV_192-5_1_4_load_110 | 101 | 0.0012236 | 0.00030666 | 0 | 0 |  | 1 | TRUE | wye
61 | LV_192-5_1_4_load_151 | 102 | 0.0012605 | 0.0003159 | 0 | 0 |  | 1 | TRUE | wye
62 | LV_192-5_1_4_load_150 | 103 | 0.0015953 | 0.00039982 | 0 | 0 |  | 1 | TRUE | wye
63 | LV_192-5_1_4_load_233 | 104 | 0.0015455 | 0.00038733 | 0 | 0 |  | 1 | TRUE | wye
64 | LV_192-5_1_4_load_144 | 105 | 0.0011335 | 0.00028409 | 0 | 0 |  | 1 | TRUE | wye
65 | LV_192-5_1_4_load_149 | 108 | 0.0011504 | 0.00028832 | 0 | 0 |  | 1 | TRUE | wye
66 | LV_192-5_1_4_load_143 | 110 | 0.0013873 | 0.0003477 | 0 | 0 |  | 1 | TRUE | wye
67 | LV_192-5_1_4_load_138 | 111 | 0.0018192 | 0.00045593 | 0 | 0 |  | 1 | TRUE | wye
68 | LV_192-5_1_4_load_117 | 113 | 0.0019608 | 0.00049141 | 0 | 0 |  | 1 | TRUE | wye
69 | LV_192-5_1_4_load_146 | 115 | 0.0013183 | 0.0003304 | 0 | 0 |  | 1 | TRUE | wye
70 | LV_192-5_1_4_load_147 | 117 | 0.0012312 | 0.00030856 | 0 | 0 |  | 1 | TRUE | wye
71 | LV_192-5_1_4_load_142 | 119 | 0.0041919 | 0.0010506 | 0 | 0 |  | 1 | TRUE | wye
72 | LV_192-5_1_4_load_221 | 120 | 0.0028741 | 0.00072032 | 0 | 0 |  | 1 | TRUE | wye
73 | LV_192-5_1_4_load_121 | 121 | 0.0019397 | 0.00048613 | 0 | 0 |  | 1 | TRUE | wye
74 | LV_192-5_1_4_load_123 | 122 | 0.0020951 | 0.00052509 | 0 | 0 |  | 1 | TRUE | wye
75 | LV_192-5_1_4_load_125 | 124 | 0.0019378 | 0.00048566 | 0 | 0 |  | 1 | TRUE | wye
76 | LV_192-5_1_4_load_127 | 126 | 0.0087106 | 0.0021831 | 0 | 0 |  | 1 | TRUE | wye
77 | LV_192-5_1_4_load_130 | 127 | 0.0087127 | 0.0021836 | 0 | 0 |  | 1 | TRUE | wye
78 | LV_192-5_1_4_load_134 | 129 | 0.0087125 | 0.0021836 | 0 | 0 |  | 1 | TRUE | wye
79 | LV_192-5_1_4_load_152 | 130 | 0.001673 | 0.00041928 | 0 | 0 |  | 1 | TRUE | wye
80 | LV_192-5_1_4_load_153 | 131 | 0.0015926 | 0.00039915 | 0 | 0 |  | 1 | TRUE | wye
81 | LV_192-5_1_4_load_145 | 133 | 0.0021357 | 0.00053525 | 0 | 0 |  | 1 | TRUE | wye
82 | LV_192-5_1_4_load_232 | 134 | 0.0025561 | 0.00064061 | 0 | 0 |  | 1 | TRUE | wye
83 | LV_192-5_1_4_load_156 | 135 | 0.0017568 | 0.0004403 | 0 | 0 |  | 1 | TRUE | wye
84 | LV_192-5_1_4_load_164 | 137 | 0.0019499 | 0.00048868 | 0 | 0 |  | 1 | TRUE | wye
85 | LV_192-5_1_4_load_165 | 138 | 0.0021005 | 0.00052643 | 0 | 0 |  | 1 | TRUE | wye
86 | LV_192-5_1_4_load_166 | 139 | 0.0010488 | 0.00026285 | 0 | 0 |  | 1 | TRUE | wye
87 | LV_192-5_1_4_load_167 | 140 | 0.0020938 | 0.00052475 | 0 | 0 |  | 1 | TRUE | wye
88 | LV_192-5_1_4_load_168 | 141 | 0.002644 | 0.00066264 | 0 | 0 |  | 1 | TRUE | wye
89 | LV_192-5_1_4_load_222 | 142 | 0.003137 | 0.0007862 | 0 | 0 |  | 1 | TRUE | wye
90 | LV_192-5_1_4_load_224 | 143 | 0.0025565 | 0.00064072 | 0 | 0 |  | 1 | TRUE | wye
91 | LV_192-5_1_4_load_225 | 144 | 0.002556 | 0.00064059 | 0 | 0 |  | 1 | TRUE | wye

## ext_grid
| name | bus | vm_pu | va_degree | slack_weight | in_service
0 |  | 58 | 1 | 0 | 1 | TRUE

## line
| name | std_type | from_bus | to_bus | length_km | r_ohm_per_km | x_ohm_per_km | c_nf_per_km | g_us_per_km | max_i_ka | df | parallel | type | in_service
0 | LV_192-5_1_4_line_0 |  | 0 | 1 | 0.050008 | 0.125 | 0.08 | 261 | 0 | 0.364 | 1 | 1 | cs | TRUE
1 | LV_192-5_1_4_line_1 |  | 0 | 2 | 0.011565 | 0.125 | 0.08 | 261 | 0 | 0.364 | 1 | 1 | cs | TRUE
2 | LV_192-5_1_4_line_2 |  | 0 | 3 | 0.017486 | 0.125 | 0.08 | 261 | 0 | 0.364 | 1 | 1 | cs | TRUE
3 | LV_192-5_1_4_line_3 |  | 1 | 18 | 0.052484 | 0.125 | 0.08 | 261 | 0 | 0.364 | 1 | 1 | cs | TRUE
4 | LV_192-5_1_4_line_4 |  | 2 | 23 | 0.048773 | 0.125 | 0.08 | 261 | 0 | 0.364 | 1 | 1 | cs | TRUE
5 | LV_192-5_1_4_line_5 |  | 2 | 24 | 0.032891 | 0.125 | 0.08 | 261 | 0 | 0.364 | 1 | 1 | cs | TRUE
6 | LV_192-5_1_4_line_6 |  | 3 | 25 | 0.027351 | 0.125 | 0.08 | 261 | 0 | 0.364 | 1 | 1 | cs | TRUE
7 | LV_192-5_1_4_line_7 |  | 4 | 5 | 0.015651 | 0.125 | 0.08 | 261 | 0 | 0.364 | 1 | 1 | cs | TRUE
8 | LV_192-5_1_4_line_8 |  | 4 | 6 | 0.052209 | 0.125 | 0.08 | 261 | 0 | 0.364 | 1 | 1 | cs | TRUE
9 | LV_192-5_1_4_line_9 |  | 5 | 26 | 0.010739 | 0.125 | 0.08 | 261 | 0 | 0.364 | 1 | 1 | cs | TRUE
10 | LV_192-5_1_4_line_10 |  | 6 | 27 | 0.034659 | 0.125 | 0.08 | 261 | 0 | 0.364 | 1 | 1 | cs | TRUE
11 | LV_192-5_1_4_line_11 |  | 7 | 8 | 0.057199 | 0.125 | 0.08 | 261 | 0 | 0.364 | 1 | 1 | cs | TRUE
12 | LV_192-5_1_4_line_12 |  | 7 | 9 | 0.03455 | 0.125 | 0.08 | 261 | 0 | 0.364 | 1 | 1 | cs | TRUE
13 | LV_192-5_1_4_line_13 |  | 8 | 10 | 0.030853 | 0.125 | 0.08 | 261 | 0 | 0.364 | 1 | 1 | cs | TRUE
14 | LV_192-5_1_4_line_14 |  | 8 | 11 | 0.025033 | 0.125 | 0.08 | 261 | 0 | 0.364 | 1 | 1 | cs | TRUE
15 | LV_192-5_1_4_line_15 |  | 9 | 31 | 0.019408 | 0.125 | 0.08 | 261 | 0 | 0.364 | 1 | 1 | cs | TRUE
16 | LV_192-5_1_4_line_16 |  | 10 | 19 | 0.068112 | 0.125 | 0.08 | 261 | 0 | 0.364 | 1 | 1 | cs | TRUE
17 | LV_192-5_1_4_line_17 |  | 12 | 13 | 0.019198 | 0.125 | 0.08 | 261 | 0 | 0.364 | 1 | 1 | cs | TRUE
18 | LV_192-5_1_4_line_18 |  | 12 | 14 | 0.0029332 | 0.125 | 0.08 | 261 | 0 | 0.364 | 1 | 1 | cs | TRUE
19 | LV_192-5_1_4_line_19 |  | 14 | 32 | 0.0061132 | 0.125 | 0.08 | 261 | 0 | 0.364 | 1 | 1 | cs | TRUE
20 | LV_192-5_1_4_line_20 |  | 15 | 16 | 0.0059567 | 0.125 | 0.08 | 261 | 0 | 0.364 | 1 | 1 | cs | TRUE
21 | LV_192-5_1_4_line_21 |  | 15 | 17 | 0.028059 | 0.125 | 0.08 | 261 | 0 | 0.364 | 1 | 1 | cs | TRUE
22 | LV_192-5_1_4_line_22 |  | 17 | 33 | 0.022362 | 0.125 | 0.08 | 261 | 0 | 0.364 | 1 | 1 | cs | TRUE
23 | LV_192-5_1_4_line_23 |  | 18 | 31 | 0.0036799 | 0.125 | 0.08 | 261 | 0 | 0.364 | 1 | 1 | cs | TRUE
24 | LV_192-5_1_4_line_24 |  | 20 | 21 | 0.008624 | 0.125 | 0.08 | 261 | 0 | 0.364 | 1 | 1 | cs | TRUE
25 | LV_192-5_1_4_line_25 |  | 20 | 22 | 0.011069 | 0.125 | 0.08 | 261 | 0 | 0.364 | 1 | 1 | cs | TRUE
26 | LV_192-5_1_4_line_26 |  | 21 | 48 | 0.019792 | 0.125 | 0.08 | 261 | 0 | 0.364 | 1 | 1 | cs | TRUE
27 | LV_192-5_1_4_line_27 |  | 21 | 49 | 0.042371 | 0.125 | 0.08 | 261 | 0 | 0.364 | 1 | 1 | cs | TRUE
28 | LV_192-5_1_4_line_28 |  | 23 | 42 | 0.043726 | 0.125 | 0.08 | 261 | 0 | 0.364 | 1 | 1 | cs | TRUE
29 | LV_192-5_1_4_line_29 |  | 24 | 64 | 0.018728 | 0.125 | 0.08 | 261 | 0 | 0.364 | 1 | 1 | cs | TRUE
30 | LV_192-5_1_4_line_30 |  | 26 | 32 | 0.0066534 | 0.125 | 0.08 | 261 | 0 | 0.364 | 1 | 1 | cs | TRUE
31 | LV_192-5_1_4_line_31 |  | 27 | 119 | 0.044605 | 0.125 | 0.08 | 261 | 0 | 0.364 | 1 | 1 | cs | TRUE
32 | LV_192-5_1_4_line_32 |  | 27 | 109 | 0.031395 | 0.125 | 0.08 | 261 | 0 | 0.364 | 1 | 1 | cs | TRUE
33 | LV_192-5_1_4_line_33 |  | 28 | 29 | 0.023966 | 0.125 | 0.08 | 261 | 0 | 0.364 | 1 | 1 | cs | TRUE
34 | LV_192-5_1_4_line_34 |  | 29 | 95 | 0.02578 | 0.125 | 0.08 | 261 | 0 | 0.364 | 1 | 1 | cs | TRUE
35 | LV_192-5_1_4_line_35 |  | 29 | 48 | 0.035205 | 0.125 | 0.08 | 261 | 0 | 0.364 | 1 | 1 | cs | TRUE
36 | LV_192-5_1_4_line_36 |  | 29 | 94 | 0.024849 | 0.125 | 0.08 | 261 | 0 | 0.364 | 1 | 1 | cs | TRUE
37 | LV_192-5_1_4_line_37 |  | 30 | 31 | 0.013825 | 0.125 | 0.08 | 261 | 0 | 0.364 | 1 | 1 | cs | TRUE
38 | LV_192-5_1_4_line_38 |  | 33 | 121 | 0.022291 | 0.125 | 0.08 | 261 | 0 | 0.364 | 1 | 1 | cs | TRUE
39 | LV_192-5_1_4_line_39 |  | 34 | 35 | 0.024726 | 0.125 | 0.08 | 261 | 0 | 0.364 | 1 | 1 | cs | TRUE
40 | LV_192-5_1_4_line_40 |  | 34 | 36 | 0.04975 | 0.125 | 0.08 | 261 | 0 | 0.364 | 1 | 1 | cs | TRUE
41 | LV_192-5_1_4_line_41 |  | 34 | 37 | 0.017371 | 0.125 | 0.08 | 261 | 0 | 0.364 | 1 | 1 | cs | TRUE
42 | LV_192-5_1_4_line_42 |  | 36 | 39 | 0.01194 | 0.125 | 0.08 | 261 | 0 | 0.364 | 1 | 1 | cs | TRUE
43 | LV_192-5_1_4_line_43 |  | 37 | 38 | 0.0075708 | 0.125 | 0.08 | 261 | 0 | 0.364 | 1 | 1 | cs | TRUE
44 | LV_192-5_1_4_line_44 |  | 38 | 112 | 0.0131 | 0.125 | 0.08 | 261 | 0 | 0.364 | 1 | 1 | cs | TRUE
45 | LV_192-5_1_4_line_45 |  | 39 | 120 | 0.0017589 | 0.125 | 0.08 | 261 | 0 | 0.364 | 1 | 1 | cs | TRUE
46 | LV_192-5_1_4_line_46 |  | 40 | 41 | 0.022307 | 0.125 | 0.08 | 261 | 0 | 0.364 | 1 | 1 | cs | TRUE
47 | LV_192-5_1_4_line_47 |  | 41 | 112 | 0.0029045 | 0.125 | 0.08 | 261 | 0 | 0.364 | 1 | 1 | cs | TRUE
48 | LV_192-5_1_4_line_48 |  | 43 | 44 | 0.012138 | 0.125 | 0.08 | 261 | 0 | 0.364 | 1 | 1 | cs | TRUE
49 | LV_192-5_1_4_line_49 |  | 44 | 64 | 0.021309 | 0.125 | 0.08 | 261 | 0 | 0.364 | 1 | 1 | cs | TRUE
50 | LV_192-5_1_4_line_50 |  | 45 | 46 | 0.010037 | 0.125 | 0.08 | 261 | 0 | 0.364 | 1 | 3 | cs | TRUE
51 | LV_192-5_1_4_line_51 |  | 45 | 47 | 0.01671 | 0.125 | 0.08 | 261 | 0 | 0.364 | 1 | 3 | cs | TRUE
52 | LV_192-5_1_4_line_52 |  | 46 | 65 | 0.021016 | 0.125 | 0.08 | 261 | 0 | 0.364 | 1 | 3 | cs | TRUE
53 | LV_192-5_1_4_line_53 |  | 47 | 60 | 0.025132 | 0.125 | 0.08 | 261 | 0 | 0.364 | 1 | 3 | cs | TRUE
54 | LV_192-5_1_4_line_54 |  | 49 | 127 | 0.016509 | 0.125 | 0.08 | 261 | 0 | 0.364 | 1 | 1 | cs | TRUE
55 | LV_192-5_1_4_line_55 |  | 49 | 126 | 0.048868 | 0.125 | 0.08 | 261 | 0 | 0.364 | 1 | 1 | cs | TRUE
56 | LV_192-5_1_4_line_56 |  | 50 | 51 | 0.024959 | 0.125 | 0.08 | 261 | 0 | 0.364 | 1 | 3 | cs | TRUE
57 | LV_192-5_1_4_line_57 |  | 50 | 52 | 0.011905 | 0.125 | 0.08 | 261 | 0 | 0.364 | 1 | 3 | cs | TRUE
58 | LV_192-5_1_4_line_58 |  | 51 | 53 | 0.0071822 | 0.125 | 0.08 | 261 | 0 | 0.364 | 1 | 3 | cs | TRUE
59 | LV_192-5_1_4_line_59 |  | 52 | 54 | 0.013831 | 0.125 | 0.08 | 261 | 0 | 0.364 | 1 | 3 | cs | TRUE
60 | LV_192-5_1_4_line_60 |  | 53 | 55 | 0.033672 | 0.125 | 0.08 | 261 | 0 | 0.364 | 1 | 3 | cs | TRUE
61 | LV_192-5_1_4_line_61 |  | 53 | 56 | 0.021343 | 0.125 | 0.08 | 261 | 0 | 0.364 | 1 | 1 | cs | TRUE
62 | LV_192-5_1_4_line_62 |  | 54 | 57 | 0.031219 | 0.125 | 0.08 | 261 | 0 | 0.364 | 1 | 3 | cs | TRUE
63 | LV_192-5_1_4_line_63 |  | 55 | 58 | 0.036462 | 0.125 | 0.08 | 261 | 0 | 0.364 | 1 | 3 | cs | TRUE
64 | LV_192-5_1_4_line_64 |  | 56 | 59 | 0.039071 | 0.125 | 0.08 | 261 | 0 | 0.364 | 1 | 1 | cs | TRUE
65 | LV_192-5_1_4_line_65 |  | 57 | 60 | 0.0073244 | 0.125 | 0.08 | 261 | 0 | 0.364 | 1 | 3 | cs | TRUE
66 | LV_192-5_1_4_line_66 |  | 57 | 61 | 0.023507 | 0.125 | 0.08 | 261 | 0 | 0.364 | 1 | 3 | cs | TRUE
67 | LV_192-5_1_4_line_67 |  | 58 | 62 | 0.036783 | 0.125 | 0.08 | 261 | 0 | 0.364 | 1 | 1 | cs | TRUE
68 | LV_192-5_1_4_line_68 |  | 59 | 63 | 0.046636 | 0.125 | 0.08 | 261 | 0 | 0.364 | 1 | 1 | cs | TRUE
69 | LV_192-5_1_4_line_69 |  | 61 | 64 | 0.032426 | 0.125 | 0.08 | 261 | 0 | 0.364 | 1 | 2 | cs | TRUE
70 | LV_192-5_1_4_line_70 |  | 62 | 136 | 0.021695 | 0.125 | 0.08 | 261 | 0 | 0.364 | 1 | 1 | cs | TRUE
71 | LV_192-5_1_4_line_71 |  | 63 | 128 | 0.022629 | 0.125 | 0.08 | 261 | 0 | 0.364 | 1 | 1 | cs | TRUE
72 | LV_192-5_1_4_line_72 |  | 65 | 66 | 0.01363 | 0.125 | 0.08 | 261 | 0 | 0.364 | 1 | 3 | cs | TRUE
73 | LV_192-5_1_4_line_73 |  | 66 | 67 | 0.016705 | 0.125 | 0.08 | 261 | 0 | 0.364 | 1 | 3 | cs | TRUE
74 | LV_192-5_1_4_line_74 |  | 67 | 84 | 0.013965 | 0.125 | 0.08 | 261 | 0 | 0.364 | 1 | 3 | cs | TRUE
75 | LV_192-5_1_4_line_75 |  | 68 | 69 | 0.0025479 | 0.125 | 0.08 | 261 | 0 | 0.364 | 1 | 1 | cs | TRUE
76 | LV_192-5_1_4_line_76 |  | 69 | 70 | 0.01529 | 0.125 | 0.08 | 261 | 0 | 0.364 | 1 | 1 | cs | TRUE
77 | LV_192-5_1_4_line_77 |  | 70 | 78 | 0.021619 | 0.125 | 0.08 | 261 | 0 | 0.364 | 1 | 1 | cs | TRUE
78 | LV_192-5_1_4_line_78 |  | 71 | 72 | 0.027075 | 0.125 | 0.08 | 261 | 0 | 0.364 | 1 | 1 | cs | TRUE
79 | LV_192-5_1_4_line_79 |  | 71 | 73 | 0.020504 | 0.125 | 0.08 | 261 | 0 | 0.364 | 1 | 1 | cs | TRUE
80 | LV_192-5_1_4_line_80 |  | 72 | 79 | 0.010976 | 0.125 | 0.08 | 261 | 0 | 0.364 | 1 | 1 | cs | TRUE
81 | LV_192-5_1_4_line_81 |  | 72 | 80 | 0.020448 | 0.125 | 0.08 | 261 | 0 | 0.364 | 1 | 1 | cs | TRUE
82 | LV_192-5_1_4_line_82 |  | 74 | 75 | 0.030169 | 0.125 | 0.08 | 261 | 0 | 0.364 | 1 | 3 | cs | TRUE
83 | LV_192-5_1_4_line_83 |  | 74 | 76 | 0.044416 | 0.125 | 0.08 | 261 | 0 | 0.364 | 1 | 3 | cs | TRUE
84 | LV_192-5_1_4_line_84 |  | 75 | 77 | 0.028633 | 0.125 | 0.08 | 261 | 0 | 0.364 | 1 | 3 | cs | TRUE
85 | LV_192-5_1_4_line_85 |  | 76 | 81 | 0.015761 | 0.125 | 0.08 | 261 | 0 | 0.364 | 1 | 3 | cs | TRUE
86 | LV_192-5_1_4_line_86 |  | 77 | 82 | 0.04538 | 0.125 | 0.08 | 261 | 0 | 0.364 | 1 | 3 | cs | TRUE
87 | LV_192-5_1_4_line_87 |  | 78 | 79 | 0.0082478 | 0.125 | 0.08 | 261 | 0 | 0.364 | 1 | 1 | cs | TRUE
88 | LV_192-5_1_4_line_88 |  | 80 | 85 | 0.010657 | 0.125 | 0.08 | 261 | 0 | 0.364 | 1 | 1 | cs | TRUE
89 | LV_192-5_1_4_line_89 |  | 81 | 93 | 0.020358 | 0.125 | 0.08 | 261 | 0 | 0.364 | 1 | 3 | cs | TRUE
90 | LV_192-5_1_4_line_90 |  | 82 | 89 | 0.0093656 | 0.125 | 0.08 | 261 | 0 | 0.364 | 1 | 3 | cs | TRUE
91 | LV_192-5_1_4_line_91 |  | 82 | 87 | 0.022917 | 0.125 | 0.08 | 261 | 0 | 0.364 | 1 | 1 | cs | TRUE
92 | LV_192-5_1_4_line_92 |  | 83 | 84 | 0.014398 | 0.125 | 0.08 | 261 | 0 | 0.364 | 1 | 3 | cs | TRUE
93 | LV_192-5_1_4_line_93 |  | 83 | 85 | 0.019404 | 0.125 | 0.08 | 261 | 0 | 0.364 | 1 | 3 | cs | TRUE
94 | LV_192-5_1_4_line_94 |  | 85 | 86 | 0.014236 | 0.125 | 0.08 | 261 | 0 | 0.364 | 1 | 3 | cs | TRUE
95 | LV_192-5_1_4_line_95 |  | 86 | 88 | 0.027682 | 0.125 | 0.08 | 261 | 0 | 0.364 | 1 | 3 | cs | TRUE
96 | LV_192-5_1_4_line_96 |  | 88 | 90 | 0.011498 | 0.125 | 0.08 | 261 | 0 | 0.364 | 1 | 3 | cs | TRUE
97 | LV_192-5_1_4_line_97 |  | 89 | 90 | 0.0062061 | 0.125 | 0.08 | 261 | 0 | 0.364 | 1 | 3 | cs | TRUE
98 | LV_192-5_1_4_line_98 |  | 91 | 92 | 0.02636 | 0.125 | 0.08 | 261 | 0 | 0.364 | 1 | 1 | cs | TRUE
99 | LV_192-5_1_4_line_99 |  | 92 | 93 | 0.0435 | 0.125 | 0.08 | 261 | 0 | 0.364 | 1 | 1 | cs | TRUE
100 | LV_192-5_1_4_line_100 |  | 93 | 94 | 0.032146 | 0.125 | 0.08 | 261 | 0 | 0.364 | 1 | 3 | cs | TRUE
101 | LV_192-5_1_4_line_101 |  | 95 | 137 | 0.0099298 | 0.125 | 0.08 | 261 | 0 | 0.364 | 1 | 1 | cs | TRUE
102 | LV_192-5_1_4_line_102 |  | 96 | 97 | 0.0038413 | 0.125 | 0.08 | 261 | 0 | 0.364 | 1 | 1 | cs | TRUE
103 | LV_192-5_1_4_line_103 |  | 96 | 98 | 0.0042718 | 0.125 | 0.08 | 261 | 0 | 0.364 | 1 | 1 | cs | TRUE
104 | LV_192-5_1_4_line_104 |  | 97 | 99 | 0.012996 | 0.125 | 0.08 | 261 | 0 | 0.364 | 1 | 1 | cs | TRUE
105 | LV_192-5_1_4_line_105 |  | 98 | 100 | 0.020131 | 0.125 | 0.08 | 261 | 0 | 0.364 | 1 | 1 | cs | TRUE
106 | LV_192-5_1_4_line_106 |  | 98 | 101 | 0.0076831 | 0.125 | 0.08 | 261 | 0 | 0.364 | 1 | 1 | cs | TRUE
107 | LV_192-5_1_4_line_107 |  | 99 | 102 | 0.0074305 | 0.125 | 0.08 | 261 | 0 | 0.364 | 1 | 1 | cs | TRUE
108 | LV_192-5_1_4_line_108 |  | 99 | 103 | 0.0057367 | 0.125 | 0.08 | 261 | 0 | 0.364 | 1 | 1 | cs | TRUE
109 | LV_192-5_1_4_line_109 |  | 100 | 104 | 0.029227 | 0.125 | 0.08 | 261 | 0 | 0.364 | 1 | 1 | cs | TRUE
110 | LV_192-5_1_4_line_110 |  | 100 | 105 | 0.0074874 | 0.125 | 0.08 | 261 | 0 | 0.364 | 1 | 1 | cs | TRUE
111 | LV_192-5_1_4_line_111 |  | 101 | 106 | 0.012549 | 0.125 | 0.08 | 261 | 0 | 0.364 | 1 | 1 | cs | TRUE
112 | LV_192-5_1_4_line_112 |  | 102 | 107 | 0.012946 | 0.125 | 0.08 | 261 | 0 | 0.364 | 1 | 1 | cs | TRUE
113 | LV_192-5_1_4_line_113 |  | 103 | 108 | 0.0026065 | 0.125 | 0.08 | 261 | 0 | 0.364 | 1 | 1 | cs | TRUE
114 | LV_192-5_1_4_line_114 |  | 104 | 109 | 0.021683 | 0.125 | 0.08 | 261 | 0 | 0.364 | 1 | 1 | cs | TRUE
115 | LV_192-5_1_4_line_115 |  | 105 | 110 | 0.0005106 | 0.125 | 0.08 | 261 | 0 | 0.364 | 1 | 1 | cs | TRUE
116 | LV_192-5_1_4_line_116 |  | 106 | 111 | 0.0012422 | 0.125 | 0.08 | 261 | 0 | 0.364 | 1 | 1 | cs | TRUE
117 | LV_192-5_1_4_line_117 |  | 107 | 135 | 0.0021306 | 0.125 | 0.08 | 261 | 0 | 0.364 | 1 | 1 | cs | TRUE
118 | LV_192-5_1_4_line_118 |  | 108 | 114 | 0.013655 | 0.125 | 0.08 | 261 | 0 | 0.364 | 1 | 1 | cs | TRUE
119 | LV_192-5_1_4_line_119 |  | 109 | 118 | 0.002592 | 0.125 | 0.08 | 261 | 0 | 0.364 | 1 | 1 | cs | TRUE
120 | LV_192-5_1_4_line_120 |  | 110 | 132 | 0.012167 | 0.125 | 0.08 | 261 | 0 | 0.364 | 1 | 1 | cs | TRUE
121 | LV_192-5_1_4_line_121 |  | 112 | 113 | 0.01944 | 0.125 | 0.08 | 261 | 0 | 0.364 | 1 | 1 | cs | TRUE
122 | LV_192-5_1_4_line_122 |  | 113 | 116 | 0.0022208 | 0.125 | 0.08 | 261 | 0 | 0.364 | 1 | 1 | cs | TRUE
123 | LV_192-5_1_4_line_123 |  | 114 | 115 | 0.0074843 | 0.125 | 0.08 | 261 | 0 | 0.364 | 1 | 1 | cs | TRUE
124 | LV_192-5_1_4_line_124 |  | 115 | 117 | 0.00025582 | 0.125 | 0.08 | 261 | 0 | 0.364 | 1 | 1 | cs | TRUE
125 | LV_192-5_1_4_line_125 |  | 116 | 117 | 0.012787 | 0.125 | 0.08 | 261 | 0 | 0.364 | 1 | 1 | cs | TRUE
126 | LV_192-5_1_4_line_126 |  | 118 | 130 | 0.017508 | 0.125 | 0.08 | 261 | 0 | 0.364 | 1 | 1 | cs | TRUE
127 | LV_192-5_1_4_line_127 |  | 119 | 136 | 0.01496 | 0.125 | 0.08 | 261 | 0 | 0.364 | 1 | 1 | cs | TRUE
128 | LV_192-5_1_4_line_128 |  | 120 | 142 | 0.023984 | 0.125 | 0.08 | 261 | 0 | 0.364 | 1 | 1 | cs | TRUE
129 | LV_192-5_1_4_line_129 |  | 121 | 122 | 0.022109 | 0.125 | 0.08 | 261 | 0 | 0.364 | 1 | 1 | cs | TRUE
130 | LV_192-5_1_4_line_130 |  | 122 | 123 | 0.039836 | 0.125 | 0.08 | 261 | 0 | 0.364 | 1 | 1 | cs | TRUE
131 | LV_192-5_1_4_line_131 |  | 123 | 125 | 0.025935 | 0.125 | 0.08 | 261 | 0 | 0.364 | 1 | 1 | cs | TRUE
132 | LV_192-5_1_4_line_132 |  | 123 | 124 | 0.017242 | 0.125 | 0.08 | 261 | 0 | 0.364 | 1 | 1 | cs | TRUE
133 | LV_192-5_1_4_line_133 |  | 125 | 126 | 0.0065293 | 0.125 | 0.08 | 261 | 0 | 0.364 | 1 | 1 | cs | TRUE
134 | LV_192-5_1_4_line_134 |  | 128 | 129 | 0.017646 | 0.125 | 0.08 | 261 | 0 | 0.364 | 1 | 1 | cs | TRUE
135 | LV_192-5_1_4_line_135 |  | 130 | 131 | 0.0084149 | 0.125 | 0.08 | 261 | 0 | 0.364 | 1 | 1 | cs | TRUE
136 | LV_192-5_1_4_line_136 |  | 132 | 133 | 0.00086128 | 0.125 | 0.08 | 261 | 0 | 0.364 | 1 | 1 | cs | TRUE
137 | LV_192-5_1_4_line_137 |  | 133 | 134 | 0.01307 | 0.125 | 0.08 | 261 | 0 | 0.364 | 1 | 1 | cs | TRUE
138 | LV_192-5_1_4_line_138 |  | 137 | 138 | 0.0078174 | 0.125 | 0.08 | 261 | 0 | 0.364 | 1 | 1 | cs | TRUE
139 | LV_192-5_1_4_line_139 |  | 138 | 139 | 0.019852 | 0.125 | 0.08 | 261 | 0 | 0.364 | 1 | 1 | cs | TRUE
140 | LV_192-5_1_4_line_140 |  | 139 | 140 | 0.010353 | 0.125 | 0.08 | 261 | 0 | 0.364 | 1 | 1 | cs | TRUE
141 | LV_192-5_1_4_line_141 |  | 140 | 141 | 0.024221 | 0.125 | 0.08 | 261 | 0 | 0.364 | 1 | 1 | cs | TRUE
142 | LV_192-5_1_4_line_142 |  | 142 | 143 | 0.00069888 | 0.125 | 0.08 | 261 | 0 | 0.364 | 1 | 1 | cs | TRUE
143 | LV_192-5_1_4_line_143 |  | 143 | 144 | 0.013314 | 0.125 | 0.08 | 261 | 0 | 0.364 | 1 | 1 | cs | TRUE

## trafo
| name | std_type | hv_bus | lv_bus | sn_mva | vn_hv_kv | vn_lv_kv | vk_percent | vkr_percent | pfe_kw | i0_percent | shift_degree | tap_side | tap_neutral | tap_min | tap_max | tap_step_percent | tap_step_degree | tap_pos | tap_phase_shifter | parallel | df | in_service
0 | LV_192-5_1_4_trafo_140 | 0.63 MVA 20/0.4 kV | 145 | 58 | 0.63 | 20 | 0.4 | 6 | 1.206 | 1.65 | 0.2619 | 150 | hv | 0 | -2 | 2 | 2.5 | 0 | 0 | FALSE | 1 | 1 | TRUE

## line_geodata
| x0 | y0 | x1 | y1 | x2 | y2 | x3 | y3 | x4 | y4 | x5 | y5 | x6 | y6
0 | 2694448.2384 | 1239710.4583 | 2694453.1768 | 1239697.2048 | 2694462.7449 | 1239671.5601 | 2694465.7081 | 1239663.6014
1 | 2694465.7081 | 1239663.6014 | 2694454.176 | 1239664.8411
2 | 2694465.7081 | 1239663.6014 | 2694471.8139 | 1239647.2157
3 | 2694448.2384 | 1239710.4583 | 2694472.0708 | 1239720.0446 | 2694477.7568 | 1239732.044 | 2694474.2493 | 1239745.0981
4 | 2694454.176 | 1239664.8411 | 2694432.9859 | 1239708.7923
5 | 2694454.176 | 1239664.8411 | 2694443.0231 | 1239661.2721 | 2694428.0285 | 1239653.8504 | 2694423.7694 | 1239652.5615
6 | 2694471.8139 | 1239647.2157 | 2694476.8335 | 1239633.7451 | 2694480.6354 | 1239621.3392
7 | 2694332.4706 | 1239816.2522 | 2694316.9281 | 1239818.0956
8 | 2694332.4706 | 1239816.2522 | 2694329.7874 | 1239800.4312 | 2694317.1586 | 1239781.7055 | 2694306.2623 | 1239773.6085
9 | 2694316.9281 | 1239818.0956 | 2694316.9281 | 1239818.0956 | 2694311.3756 | 1239827.2876
10 | 2694278.443 | 1239752.936 | 2694306.2623 | 1239773.6085
11 | 2694435.7632 | 1239781.8908 | 2694440.9038 | 1239800.5976 | 2694451.291 | 1239818.0424 | 2694455.9301 | 1239823.1089 | 2694460.8666 | 1239824.6997 | 2694465.4489 | 1239827.6303
12 | 2694435.7632 | 1239781.8908 | 2694460.4513 | 1239773.3438 | 2694464.3386 | 1239765.8702
13 | 2694465.4489 | 1239827.6303 | 2694460.8666 | 1239824.6997 | 2694455.9301 | 1239823.1089 | 2694456.6865 | 1239827.8578 | 2694449.6869 | 1239828.5358 | 2694442.1699 | 1239832.2524
14 | 2694465.4489 | 1239827.6303 | 2694473.8108 | 1239807.9043 | 2694477.3187 | 1239807.0594
15 | 2694473.2944 | 1239748.652 | 2694464.3386 | 1239765.8702
16 | 2694424.2567 | 1239876.1223 | 2694430.5739 | 1239876.0227 | 2694434.0264 | 1239873.9094 | 2694453.6947 | 1239850.4492 | 2694438.8429 | 1239837.4144 | 2694442.5483 | 1239835.5608 | 2694442.1699 | 1239832.2524
17 | 2694303.3012 | 1239840.7516 | 2694304.2971 | 1239842.8133 | 2694305.6594 | 1239846.5711 | 2694309.1624 | 1239849.3622 | 2694316.1906 | 1239854.0217
18 | 2694303.3012 | 1239840.7516 | 2694304.7786 | 1239838.2176
19 | 2694307.9355 | 1239832.9826 | 2694304.9263 | 1239837.9642 | 2694304.7786 | 1239838.2176
20 | 2694158.0559 | 1239815.4722 | 2694159.0542 | 1239809.5998
21 | 2694158.0559 | 1239815.4722 | 2694162.7583 | 1239787.81
22 | 2694162.7583 | 1239787.81 | 2694166.5059 | 1239765.7646
23 | 2694473.2944 | 1239748.652 | 2694474.2493 | 1239745.0981
24 | 2694174.1196 | 1239586.8238 | 2694181.1803 | 1239581.8432
25 | 2694174.1196 | 1239586.8238 | 2694167.7966 | 1239577.739
26 | 2694181.1803 | 1239581.8432 | 2694198.8968 | 1239573.0209
27 | 2694209.9007 | 1239612.8218 | 2694203.196 | 1239607.7672 | 2694186.2172 | 1239588.5614 | 2694181.1803 | 1239581.8432
28 | 2694432.9859 | 1239708.7923 | 2694421.5699 | 1239750.2749 | 2694421.5201 | 1239750.974
29 | 2694405.8444 | 1239647.1371 | 2694423.7694 | 1239652.5615
30 | 2694311.3756 | 1239827.2876 | 2694307.9355 | 1239832.9826
31 | 2694278.443 | 1239752.936 | 2694281.9226 | 1239749.1106 | 2694285.5442 | 1239744.9205 | 2694295.2961 | 1239712.4582
32 | 2694263.8535 | 1239726.2067 | 2694263.9288 | 1239727.1753 | 2694264.2003 | 1239730.5599 | 2694273.6287 | 1239749.3569 | 2694278.443 | 1239752.936
33 | 2694230.4105 | 1239557.3282 | 2694219.9807 | 1239535.7505
34 | 2694230.4105 | 1239557.3282 | 2694244.324 | 1239579.0318 | 2694244.324 | 1239579.0318
35 | 2694230.4105 | 1239557.3282 | 2694198.8968 | 1239573.0209
36 | 2694230.4105 | 1239557.3282 | 2694251.8799 | 1239544.8177
37 | 2694473.2944 | 1239748.652 | 2694485.5147 | 1239755.1174
38 | 2694170.2416 | 1239743.7891 | 2694166.5059 | 1239765.7646
39 | 2694224.9853 | 1239792.2611 | 2694221.4844 | 1239784.5665 | 2694224.2729 | 1239768.5322
40 | 2694224.9853 | 1239792.2611 | 2694223.0291 | 1239794.9432 | 2694215.977 | 1239804.6385 | 2694213.5723 | 1239807.9361 | 2694237.0469 | 1239827.1896
41 | 2694209.1798 | 1239792.5661 | 2694223.0291 | 1239794.9432 | 2694224.9853 | 1239792.2611
42 | 2694237.0469 | 1239827.1896 | 2694244.0744 | 1239817.5371
43 | 2694209.1798 | 1239792.5661 | 2694201.7023 | 1239791.3804
44 | 2694188.7636 | 1239789.3287 | 2694201.7023 | 1239791.3804
45 | 2694245.1097 | 1239816.1151 | 2694244.0744 | 1239817.5371
46 | 2694188.2512 | 1239792.1876 | 2694184.3156 | 1239814.1447
47 | 2694188.7636 | 1239789.3287 | 2694188.2512 | 1239792.1876
48 | 2694388.9146 | 1239660.0775 | 2694385.3696 | 1239671.6868
49 | 2694405.8444 | 1239647.1371 | 2694388.9146 | 1239660.0775
50 | 2694456.1883 | 1239559.3391 | 2694446.5491 | 1239556.5398
51 | 2694456.1883 | 1239559.3391 | 2694452.55 | 1239567.4206 | 2694446.623 | 1239572.5632
52 | 2694426.3967 | 1239550.581 | 2694431.6806 | 1239552.2218 | 2694446.5491 | 1239556.5398
53 | 2694446.623 | 1239572.5632 | 2694427.6402 | 1239589.0337
54 | 2694209.9007 | 1239612.8218 | 2694226.1905 | 1239615.3933 | 2694226.2077 | 1239615.3906
55 | 2694209.9007 | 1239612.8218 | 2694206.4365 | 1239635.2057 | 2694201.975 | 1239661.0405
56 | 2694367.9211 | 1239580.4069 | 2694367.9211 | 1239580.4069 | 2694343.3374 | 1239576.0958
57 | 2694367.9211 | 1239580.4069 | 2694379.0797 | 1239584.5559
58 | 2694336.2631 | 1239574.8553 | 2694343.3374 | 1239576.0958
59 | 2694392.0436 | 1239589.3762 | 2694379.0797 | 1239584.5559
60 | 2694336.2631 | 1239574.8553 | 2694326.6643 | 1239607.1303
61 | 2694336.2631 | 1239574.8553 | 2694314.9393 | 1239575.7654
62 | 2694422.1079 | 1239593.8338 | 2694408.098 | 1239595.3455 | 2694392.0436 | 1239589.3762
63 | 2694316.2703 | 1239642.0793 | 2694326.6643 | 1239607.1303
64 | 2694282.4777 | 1239594.6936 | 2694305.1311 | 1239576.184 | 2694314.9393 | 1239575.7654
65 | 2694422.1079 | 1239593.8338 | 2694427.6402 | 1239589.0337
66 | 2694422.1079 | 1239593.8338 | 2694420.7249 | 1239601.3619 | 2694416.329 | 1239616.5936
67 | 2694305.7846 | 1239677.3363 | 2694316.2703 | 1239642.0793
68 | 2694282.4777 | 1239594.6936 | 2694282.1829 | 1239610.8676 | 2694281.4266 | 1239637.5198 | 2694280.4168 | 1239641.1789
69 | 2694405.8444 | 1239647.1371 | 2694409.4294 | 1239640.5002 | 2694416.329 | 1239616.5936
70 | 2694299.6001 | 1239698.1312 | 2694305.7846 | 1239677.3363
71 | 2694274.2453 | 1239662.9469 | 2694275.2305 | 1239659.9714 | 2694280.4168 | 1239641.1789
72 | 2694413.4088 | 1239546.3269 | 2694426.3967 | 1239550.581
73 | 2694413.4088 | 1239546.3269 | 2694416.605 | 1239536.0812 | 2694417.5672 | 1239530.1871
74 | 2694420.5842 | 1239516.5633 | 2694418.3231 | 1239525.5562 | 2694417.5672 | 1239530.1871
75 | 2694386.7905 | 1239428.4161 | 2694387.4086 | 1239425.9444
76 | 2694384.29 | 1239443.432 | 2694386.8639 | 1239431.4084 | 2694386.7905 | 1239428.4161
77 | 2694384.29 | 1239443.432 | 2694405.4116 | 1239448.0419
78 | 2694426.0618 | 1239424.7488 | 2694424.3006 | 1239451.7631
79 | 2694426.0618 | 1239424.7488 | 2694446.4617 | 1239426.8134
80 | 2694424.3006 | 1239451.7631 | 2694413.4697 | 1239449.8006
81 | 2694424.3006 | 1239451.7631 | 2694423.0758 | 1239472.1746
82 | 2694288.8231 | 1239451.4657 | 2694315.4946 | 1239460.0179 | 2694317.3584 | 1239461.2595
83 | 2694288.8231 | 1239451.4657 | 2694284.9792 | 1239471.0637 | 2694277.379 | 1239493.8044 | 2694277.2419 | 1239494.2517
84 | 2694317.3584 | 1239461.2595 | 2694318.4527 | 1239462.8447 | 2694318.3521 | 1239465.3672 | 2694316.9384 | 1239471.0268 | 2694317.3866 | 1239473.7581 | 2694331.7143 | 1239479.8814
85 | 2694277.2419 | 1239494.2517 | 2694272.9991 | 1239508.101 | 2694273.2724 | 1239509.3476
86 | 2694373.4497 | 1239497.7 | 2694340.9778 | 1239483.8404 | 2694331.7143 | 1239479.8814
87 | 2694413.4697 | 1239449.8006 | 2694405.4116 | 1239448.0419
88 | 2694422.4374 | 1239482.8121 | 2694423.0758 | 1239472.1746
89 | 2694279.6546 | 1239528.633 | 2694274.5155 | 1239515.0191 | 2694273.2724 | 1239509.3476
90 | 2694373.4497 | 1239497.7 | 2694375.3952 | 1239488.5386
91 | 2694373.4497 | 1239497.7 | 2694394.5248 | 1239506.7013
92 | 2694420.5842 | 1239516.5633 | 2694421.3736 | 1239502.187
93 | 2694422.4374 | 1239482.8121 | 2694421.3736 | 1239502.187
94 | 2694408.5168 | 1239479.644 | 2694422.4374 | 1239482.8121
95 | 2694408.5168 | 1239479.644 | 2694407.5351 | 1239483.8204 | 2694384.5533 | 1239479.4592
96 | 2694384.5533 | 1239479.4592 | 2694377.6033 | 1239478.1404 | 2694376.6843 | 1239482.4679
97 | 2694376.6843 | 1239482.4679 | 2694375.3952 | 1239488.5386
98 | 2694348.0704 | 1239527.1912 | 2694333.6765 | 1239522.9757 | 2694322.3281 | 1239522.4298
99 | 2694279.6546 | 1239528.633 | 2694293.5179 | 1239524.45 | 2694310.5405 | 1239521.8629 | 2694322.3281 | 1239522.4298
100 | 2694279.6546 | 1239528.633 | 2694251.8799 | 1239544.8177
101 | 2694244.324 | 1239579.0318 | 2694248.6225 | 1239580.3232 | 2694253.4625 | 1239577.8363
102 | 2694218.8012 | 1239736.6886 | 2694219.4531 | 1239732.903
103 | 2694220.1782 | 1239728.6931 | 2694219.4531 | 1239732.903
104 | 2694216.5954 | 1239749.4962 | 2694218.8012 | 1239736.6886
105 | 2694220.1782 | 1239728.6931 | 2694223.6623 | 1239708.867
106 | 2694220.1782 | 1239728.6931 | 2694212.6107 | 1239727.3654
107 | 2694216.5954 | 1239749.4962 | 2694209.2669 | 1239748.2688
108 | 2694216.5954 | 1239749.4962 | 2694215.6219 | 1239755.1497
109 | 2694223.6623 | 1239708.867 | 2694226.2655 | 1239709.7423 | 2694224.5177 | 1239717.3981 | 2694242.7127 | 1239721.3898
110 | 2694223.6623 | 1239708.867 | 2694216.3063 | 1239707.4703
111 | 2694200.25 | 1239725.1966 | 2694212.6107 | 1239727.3654
112 | 2694196.4988 | 1239746.1304 | 2694209.2669 | 1239748.2688
113 | 2694215.1797 | 1239757.7184 | 2694215.6219 | 1239755.1497
114 | 2694263.8535 | 1239726.2067 | 2694248.2309 | 1239722.6005 | 2694242.7127 | 1239721.3898
115 | 2694216.3063 | 1239707.4703 | 2694215.8047 | 1239707.3751
116 | 2694200.25 | 1239725.1966 | 2694200.0309 | 1239726.4193
117 | 2694196.4988 | 1239746.1304 | 2694196.1233 | 1239748.2276
118 | 2694212.8626 | 1239771.1753 | 2694215.1797 | 1239757.7184
119 | 2694263.6449 | 1239723.6237 | 2694263.8535 | 1239726.2067
120 | 2694203.8517 | 1239705.1055 | 2694215.8047 | 1239707.3751
121 | 2694188.7636 | 1239789.3287 | 2694192.19 | 1239770.1928
122 | 2694192.5814 | 1239768.0067 | 2694192.19 | 1239770.1928
123 | 2694212.8626 | 1239771.1753 | 2694205.468 | 1239770.02
124 | 2694205.2153 | 1239769.9806 | 2694205.468 | 1239770.02
125 | 2694192.5814 | 1239768.0067 | 2694205.2153 | 1239769.9806
126 | 2694263.6449 | 1239723.6237 | 2694246.7199 | 1239719.1418
127 | 2694299.6001 | 1239698.1312 | 2694295.2961 | 1239712.4582
128 | 2694245.1097 | 1239816.1151 | 2694259.2264 | 1239796.7255
129 | 2694173.9468 | 1239721.9931 | 2694170.2416 | 1239743.7891
130 | 2694180.6229 | 1239682.7204 | 2694173.9468 | 1239721.9931
131 | 2694180.6229 | 1239682.7204 | 2694184.8097 | 1239678.6615 | 2694197.8103 | 1239672.0962 | 2694200.8639 | 1239667.4746
132 | 2694180.6229 | 1239682.7204 | 2694177.7334 | 1239699.7183
133 | 2694200.8639 | 1239667.4746 | 2694201.975 | 1239661.0405
134 | 2694274.2453 | 1239662.9469 | 2694257.1637 | 1239658.3279
135 | 2694238.5854 | 1239716.9877 | 2694246.7199 | 1239719.1418
136 | 2694203.8517 | 1239705.1055 | 2694204.0171 | 1239704.2602
137 | 2694204.0171 | 1239704.2602 | 2694206.5268 | 1239691.4329
138 | 2694260.4157 | 1239574.2635 | 2694253.4625 | 1239577.8363
139 | 2694260.4157 | 1239574.2635 | 2694278.0731 | 1239565.1905
140 | 2694278.0731 | 1239565.1905 | 2694287.2815 | 1239560.459
141 | 2694308.8246 | 1239549.3894 | 2694287.2815 | 1239560.459
142 | 2694259.6377 | 1239796.1605 | 2694259.2264 | 1239796.7255
143 | 2694267.4741 | 1239785.3971 | 2694259.6377 | 1239796.1605

## bus_geodata
| x | y | coords
0 | 2694465.7081 | 1239663.6014
1 | 2694448.2384 | 1239710.4583
2 | 2694454.176 | 1239664.8411
3 | 2694471.8139 | 1239647.2157
4 | 2694332.4706 | 1239816.2522
5 | 2694316.9281 | 1239818.0956
6 | 2694306.2623 | 1239773.6085
7 | 2694435.7632 | 1239781.8908
8 | 2694465.4489 | 1239827.6303
9 | 2694464.3386 | 1239765.8702
10 | 2694442.1699 | 1239832.2524
11 | 2694477.3187 | 1239807.0594
12 | 2694303.3012 | 1239840.7516
13 | 2694316.1906 | 1239854.0217
14 | 2694304.7786 | 1239838.2176
15 | 2694158.0559 | 1239815.4722
16 | 2694159.0542 | 1239809.5998
17 | 2694162.7583 | 1239787.81
18 | 2694474.2493 | 1239745.0981
19 | 2694424.2567 | 1239876.1223
20 | 2694174.1196 | 1239586.8238
21 | 2694181.1803 | 1239581.8432
22 | 2694167.7966 | 1239577.739
23 | 2694432.9859 | 1239708.7923
24 | 2694423.7694 | 1239652.5615
25 | 2694480.6354 | 1239621.3392
26 | 2694311.3756 | 1239827.2876
27 | 2694278.443 | 1239752.936
28 | 2694219.9807 | 1239535.7505
29 | 2694230.4105 | 1239557.3282
30 | 2694485.5147 | 1239755.1174
31 | 2694473.2944 | 1239748.652
32 | 2694307.9355 | 1239832.9826
33 | 2694166.5059 | 1239765.7646
34 | 2694224.9853 | 1239792.2611
35 | 2694224.2729 | 1239768.5322
36 | 2694237.0469 | 1239827.1896
37 | 2694209.1798 | 1239792.5661
38 | 2694201.7023 | 1239791.3804
39 | 2694244.0744 | 1239817.5371
40 | 2694184.3156 | 1239814.1447
41 | 2694188.2512 | 1239792.1876
42 | 2694421.5201 | 1239750.974
43 | 2694385.3696 | 1239671.6868
44 | 2694388.9146 | 1239660.0775
45 | 2694456.1883 | 1239559.3391
46 | 2694446.5491 | 1239556.5398
47 | 2694446.623 | 1239572.5632
48 | 2694198.8968 | 1239573.0209
49 | 2694209.9007 | 1239612.8218
50 | 2694367.9211 | 1239580.4069
51 | 2694343.3374 | 1239576.0959
52 | 2694379.0797 | 1239584.5559
53 | 2694336.2631 | 1239574.8553
54 | 2694392.0436 | 1239589.3762
55 | 2694326.6643 | 1239607.1303
56 | 2694314.9393 | 1239575.7654
57 | 2694422.1079 | 1239593.8338
58 | 2694316.2703 | 1239642.0793
59 | 2694282.4777 | 1239594.6936
60 | 2694427.6402 | 1239589.0337
61 | 2694416.329 | 1239616.5936
62 | 2694305.7846 | 1239677.3363
63 | 2694280.4168 | 1239641.1789
64 | 2694405.8444 | 1239647.1371
65 | 2694426.3967 | 1239550.581
66 | 2694413.4088 | 1239546.3269
67 | 2694417.5672 | 1239530.1871
68 | 2694387.4086 | 1239425.9444
69 | 2694386.7905 | 1239428.4161
70 | 2694384.29 | 1239443.432
71 | 2694426.0618 | 1239424.7488
72 | 2694424.3006 | 1239451.7631
73 | 2694446.4617 | 1239426.8134
74 | 2694288.8231 | 1239451.4657
75 | 2694317.3584 | 1239461.2595
76 | 2694277.2419 | 1239494.2517
77 | 2694331.7143 | 1239479.8814
78 | 2694405.4116 | 1239448.0419
79 | 2694413.4697 | 1239449.8006
80 | 2694423.0758 | 1239472.1746
81 | 2694273.2724 | 1239509.3476
82 | 2694373.4497 | 1239497.7
83 | 2694421.3736 | 1239502.187
84 | 2694420.5842 | 1239516.5633
85 | 2694422.4374 | 1239482.8121
86 | 2694408.5168 | 1239479.644
87 | 2694394.5248 | 1239506.7013
88 | 2694384.5533 | 1239479.4592
89 | 2694375.3952 | 1239488.5386
90 | 2694376.6843 | 1239482.4679
91 | 2694348.0704 | 1239527.1912
92 | 2694322.3281 | 1239522.4298
93 | 2694279.6546 | 1239528.633
94 | 2694251.8799 | 1239544.8177
95 | 2694244.324 | 1239579.0318
96 | 2694219.4531 | 1239732.903
97 | 2694218.8012 | 1239736.6885
98 | 2694220.1782 | 1239728.6931
99 | 2694216.5954 | 1239749.4962
100 | 2694223.6623 | 1239708.867
101 | 2694212.6107 | 1239727.3654
102 | 2694209.2669 | 1239748.2688
103 | 2694215.6219 | 1239755.1497
104 | 2694242.7127 | 1239721.3898
105 | 2694216.3063 | 1239707.4703
106 | 2694200.25 | 1239725.1966
107 | 2694196.4988 | 1239746.1304
108 | 2694215.1797 | 1239757.7184
109 | 2694263.8535 | 1239726.2067
110 | 2694215.8047 | 1239707.3751
111 | 2694200.0309 | 1239726.4193
112 | 2694188.7636 | 1239789.3287
113 | 2694192.19 | 1239770.1928
114 | 2694212.8626 | 1239771.1753
115 | 2694205.468 | 1239770.02
116 | 2694192.5814 | 1239768.0067
117 | 2694205.2153 | 1239769.9806
118 | 2694263.6449 | 1239723.6237
119 | 2694295.2961 | 1239712.4582
120 | 2694245.1097 | 1239816.1151
121 | 2694170.2416 | 1239743.7891
122 | 2694173.9468 | 1239721.9931
123 | 2694180.6229 | 1239682.7204
124 | 2694177.7334 | 1239699.7183
125 | 2694200.8639 | 1239667.4746
126 | 2694201.975 | 1239661.0405
127 | 2694226.2077 | 1239615.3906
128 | 2694274.2453 | 1239662.9469
129 | 2694257.1637 | 1239658.3279
130 | 2694246.7199 | 1239719.1418
131 | 2694238.5854 | 1239716.9877
132 | 2694203.8517 | 1239705.1055
133 | 2694204.0171 | 1239704.2602
134 | 2694206.5268 | 1239691.4329
135 | 2694196.1233 | 1239748.2276
136 | 2694299.6001 | 1239698.1312
137 | 2694253.4625 | 1239577.8363
138 | 2694260.4157 | 1239574.2635
139 | 2694278.0731 | 1239565.1905
140 | 2694287.2815 | 1239560.459
141 | 2694308.8246 | 1239549.3894
142 | 2694259.2264 | 1239796.7255
143 | 2694259.6377 | 1239796.1605
144 | 2694267.4741 | 1239785.3971
145 | 2694299.6001 | 1239698.1312

## line_std_types
| c_nf_per_km | r_ohm_per_km | x_ohm_per_km | max_i_ka | type | q_mm2 | alpha | voltage_rating
NAYY 4x50 SE | 210 | 0.642 | 0.083 | 0.142 | cs | 50 | 0.00403 | LV
NAYY 4x120 SE | 264 | 0.225 | 0.08 | 0.242 | cs | 120 | 0.00403 | LV
NAYY 4x150 SE | 261 | 0.208 | 0.08 | 0.27 | cs | 150 | 0.00403 | LV
NA2XS2Y 1x95 RM/25 12/20 kV | 216 | 0.313 | 0.132 | 0.252 | cs | 95 | 0.00403 | MV
NA2XS2Y 1x185 RM/25 12/20 kV | 273 | 0.161 | 0.117 | 0.362 | cs | 185 | 0.00403 | MV
NA2XS2Y 1x240 RM/25 12/20 kV | 304 | 0.122 | 0.112 | 0.421 | cs | 240 | 0.00403 | MV
NA2XS2Y 1x95 RM/25 6/10 kV | 315 | 0.313 | 0.123 | 0.249 | cs | 95 | 0.00403 | MV
NA2XS2Y 1x185 RM/25 6/10 kV | 406 | 0.161 | 0.11 | 0.358 | cs | 185 | 0.00403 | MV
NA2XS2Y 1x240 RM/25 6/10 kV | 456 | 0.122 | 0.105 | 0.416 | cs | 240 | 0.00403 | MV
NA2XS2Y 1x150 RM/25 12/20 kV | 250 | 0.206 | 0.116 | 0.319 | cs | 150 | 0.00403 | MV
NA2XS2Y 1x120 RM/25 12/20 kV | 230 | 0.253 | 0.119 | 0.283 | cs | 120 | 0.00403 | MV
NA2XS2Y 1x70 RM/25 12/20 kV | 190 | 0.443 | 0.132 | 0.22 | cs | 70 | 0.00403 | MV
NA2XS2Y 1x150 RM/25 6/10 kV | 360 | 0.206 | 0.11 | 0.315 | cs | 150 | 0.00403 | MV
NA2XS2Y 1x120 RM/25 6/10 kV | 340 | 0.253 | 0.113 | 0.28 | cs | 120 | 0.00403 | MV
NA2XS2Y 1x70 RM/25 6/10 kV | 280 | 0.443 | 0.123 | 0.217 | cs | 70 | 0.00403 | MV
N2XS(FL)2Y 1x120 RM/35 64/110 kV | 112 | 0.153 | 0.166 | 0.366 | cs | 120 | 0.00393 | HV
N2XS(FL)2Y 1x185 RM/35 64/110 kV | 125 | 0.099 | 0.156 | 0.457 | cs | 185 | 0.00393 | HV
N2XS(FL)2Y 1x240 RM/35 64/110 kV | 135 | 0.075 | 0.149 | 0.526 | cs | 240 | 0.00393 | HV
N2XS(FL)2Y 1x300 RM/35 64/110 kV | 144 | 0.06 | 0.144 | 0.588 | cs | 300 | 0.00393 | HV
15-AL1/3-ST1A 0.4 | 11 | 1.8769 | 0.35 | 0.105 | ol | 16 | 0.00403 | LV
24-AL1/4-ST1A 0.4 | 11.25 | 1.2012 | 0.335 | 0.14 | ol | 24 | 0.00403 | LV
48-AL1/8-ST1A 0.4 | 12.2 | 0.5939 | 0.3 | 0.21 | ol | 48 | 0.00403 | LV
94-AL1/15-ST1A 0.4 | 13.2 | 0.306 | 0.29 | 0.35 | ol | 94 | 0.00403 | LV
34-AL1/6-ST1A 10.0 | 9.7 | 0.8342 | 0.36 | 0.17 | ol | 34 | 0.00403 | MV
48-AL1/8-ST1A 10.0 | 10.1 | 0.5939 | 0.35 | 0.21 | ol | 48 | 0.00403 | MV
70-AL1/11-ST1A 10.0 | 10.4 | 0.4132 | 0.339 | 0.29 | ol | 70 | 0.00403 | MV
94-AL1/15-ST1A 10.0 | 10.75 | 0.306 | 0.33 | 0.35 | ol | 94 | 0.00403 | MV
122-AL1/20-ST1A 10.0 | 11.1 | 0.2376 | 0.323 | 0.41 | ol | 122 | 0.00403 | MV
149-AL1/24-ST1A 10.0 | 11.25 | 0.194 | 0.315 | 0.47 | ol | 149 | 0.00403 | MV
34-AL1/6-ST1A 20.0 | 9.15 | 0.8342 | 0.382 | 0.17 | ol | 34 | 0.00403 | MV
48-AL1/8-ST1A 20.0 | 9.5 | 0.5939 | 0.372 | 0.21 | ol | 48 | 0.00403 | MV
70-AL1/11-ST1A 20.0 | 9.7 | 0.4132 | 0.36 | 0.29 | ol | 70 | 0.00403 | MV
94-AL1/15-ST1A 20.0 | 10 | 0.306 | 0.35 | 0.35 | ol | 94 | 0.00403 | MV
122-AL1/20-ST1A 20.0 | 10.3 | 0.2376 | 0.344 | 0.41 | ol | 122 | 0.00403 | MV
149-AL1/24-ST1A 20.0 | 10.5 | 0.194 | 0.337 | 0.47 | ol | 149 | 0.00403 | MV
184-AL1/30-ST1A 20.0 | 10.75 | 0.1571 | 0.33 | 0.535 | ol | 184 | 0.00403 | MV
243-AL1/39-ST1A 20.0 | 11 | 0.1188 | 0.32 | 0.645 | ol | 243 | 0.00403 | MV
48-AL1/8-ST1A 110.0 | 8 | 0.5939 | 0.46 | 0.21 | ol | 48 | 0.00403 | HV
70-AL1/11-ST1A 110.0 | 8.4 | 0.4132 | 0.45 | 0.29 | ol | 70 | 0.00403 | HV
94-AL1/15-ST1A 110.0 | 8.65 | 0.306 | 0.44 | 0.35 | ol | 94 | 0.00403 | HV
122-AL1/20-ST1A 110.0 | 8.5 | 0.2376 | 0.43 | 0.41 | ol | 122 | 0.00403 | HV
149-AL1/24-ST1A 110.0 | 8.75 | 0.194 | 0.41 | 0.47 | ol | 149 | 0.00403 | HV
184-AL1/30-ST1A 110.0 | 8.8 | 0.1571 | 0.4 | 0.535 | ol | 184 | 0.00403 | HV
243-AL1/39-ST1A 110.0 | 9 | 0.1188 | 0.39 | 0.645 | ol | 243 | 0.00403 | HV
305-AL1/39-ST1A 110.0 | 9.2 | 0.0949 | 0.38 | 0.74 | ol | 305 | 0.00403 | HV
490-AL1/64-ST1A 110.0 | 9.75 | 0.059 | 0.37 | 0.96 | ol | 490 | 0.00403 | HV
679-AL1/86-ST1A 110.0 | 9.95 | 0.042 | 0.36 | 1.15 | ol | 679 | 0.00403 | HV
490-AL1/64-ST1A 220.0 | 10 | 0.059 | 0.285 | 0.96 | ol | 490 | 0.00403 | HV
679-AL1/86-ST1A 220.0 | 11.7 | 0.042 | 0.275 | 1.15 | ol | 679 | 0.00403 | HV
490-AL1/64-ST1A 380.0 | 11 | 0.059 | 0.253 | 0.96 | ol | 490 | 0.00403 | HV
679-AL1/86-ST1A 380.0 | 14.6 | 0.042 | 0.25 | 1.15 | ol | 679 | 0.00403 | HV

## trafo_std_types
| i0_percent | pfe_kw | vkr_percent | sn_mva | vn_lv_kv | vn_hv_kv | vk_percent | shift_degree | vector_group | tap_side | tap_neutral | tap_min | tap_max | tap_step_degree | tap_step_percent | tap_phase_shifter
160 MVA 380/110 kV | 0.06 | 60 | 0.25 | 160 | 110 | 380 | 12.2 | 0 | Yy0 | hv | 0 | -9 | 9 | 0 | 1.5 | FALSE
100 MVA 220/110 kV | 0.06 | 55 | 0.26 | 100 | 110 | 220 | 12 | 0 | Yy0 | hv | 0 | -9 | 9 | 0 | 1.5 | FALSE
63 MVA 110/20 kV | 0.04 | 22 | 0.32 | 63 | 20 | 110 | 18 | 150 | YNd5 | hv | 0 | -9 | 9 | 0 | 1.5 | FALSE
40 MVA 110/20 kV | 0.05 | 18 | 0.34 | 40 | 20 | 110 | 16.2 | 150 | YNd5 | hv | 0 | -9 | 9 | 0 | 1.5 | FALSE
25 MVA 110/20 kV | 0.07 | 14 | 0.41 | 25 | 20 | 110 | 12 | 150 | YNd5 | hv | 0 | -9 | 9 | 0 | 1.5 | FALSE
63 MVA 110/10 kV | 0.04 | 22 | 0.32 | 63 | 10 | 110 | 18 | 150 | YNd5 | hv | 0 | -9 | 9 | 0 | 1.5 | FALSE
40 MVA 110/10 kV | 0.05 | 18 | 0.34 | 40 | 10 | 110 | 16.2 | 150 | YNd5 | hv | 0 | -9 | 9 | 0 | 1.5 | FALSE
25 MVA 110/10 kV | 0.07 | 14 | 0.41 | 25 | 10 | 110 | 12 | 150 | YNd5 | hv | 0 | -9 | 9 | 0 | 1.5 | FALSE
0.25 MVA 20/0.4 kV | 0.32 | 0.8 | 1.44 | 0.25 | 0.4 | 20 | 6 | 150 | Yzn5 | hv | 0 | -2 | 2 | 0 | 2.5 | FALSE
0.4 MVA 20/0.4 kV | 0.3375 | 1.35 | 1.425 | 0.4 | 0.4 | 20 | 6 | 150 | Dyn5 | hv | 0 | -2 | 2 | 0 | 2.5 | FALSE
0.63 MVA 20/0.4 kV | 0.2619 | 1.65 | 1.206 | 0.63 | 0.4 | 20 | 6 | 150 | Dyn5 | hv | 0 | -2 | 2 | 0 | 2.5 | FALSE
0.25 MVA 10/0.4 kV | 0.24 | 0.6 | 1.2 | 0.25 | 0.4 | 10 | 4 | 150 | Dyn5 | hv | 0 | -2 | 2 | 0 | 2.5 | FALSE
0.4 MVA 10/0.4 kV | 0.2375 | 0.95 | 1.325 | 0.4 | 0.4 | 10 | 4 | 150 | Dyn5 | hv | 0 | -2 | 2 | 0 | 2.5 | FALSE
0.63 MVA 10/0.4 kV | 0.1873 | 1.18 | 1.0794 | 0.63 | 0.4 | 10 | 4 | 150 | Dyn5 | hv | 0 | -2 | 2 | 0 | 2.5 | FALSE

## trafo3w_std_types
| sn_hv_mva | sn_mv_mva | sn_lv_mva | vn_hv_kv | vn_mv_kv | vn_lv_kv | vk_hv_percent | vk_mv_percent | vk_lv_percent | vkr_hv_percent | vkr_mv_percent | vkr_lv_percent | pfe_kw | i0_percent | shift_mv_degree | shift_lv_degree | vector_group | tap_side | tap_neutral | tap_min | tap_max | tap_step_percent
63/25/38 MVA 110/20/10 kV | 63 | 25 | 38 | 110 | 20 | 10 | 10.4 | 10.4 | 10.4 | 0.28 | 0.32 | 0.35 | 35 | 0.89 | 0 | 0 | YN0yn0yn0 | hv | 0 | -10 | 10 | 1.2
63/25/38 MVA 110/10/10 kV | 63 | 25 | 38 | 110 | 10 | 10 | 10.4 | 10.4 | 10.4 | 0.28 | 0.32 | 0.35 | 35 | 0.89 | 0 | 0 | YN0yn0yn0 | hv | 0 | -10 | 10 | 1.2

## fuse_std_types
| fuse_type | i_rated_a | t_avg | t_min | t_total | x_avg | x_min | x_total
HV 100A | HV 100A | 100 | 0 | [10.0, 3.64, 0.854, 0.281, 0.1, 0.0531, 0.022, 0.01] | [10.0, 4.267, 1.21, 0.403, 0.1, 0.058, 0.022, 0.01] | 0 | [300.0, 350.0, 450.0, 550.0, 700.0, 850.0, 1200.0, 1752.0] | [600.0, 700.0, 900.0, 1150.0, 1665.0, 2000.0, 3000.0, 4313.0]
HV 10A | HV 10A | 10 | 0 | [10.0, 1675.0, 0.344, 0.156, 0.1, 0.0417, 0.0171, 0.01] | [10.0, 1.3, 0.3, 0.155, 0.1, 0.0555, 0.023, 0.01] | 0 | [30.0, 32.0, 35.0, 37.0, 39.0, 50.0, 70.0, 88.0] | [60.0, 70.0, 80.0, 87.0, 94.0, 110.0, 150.0, 216.0]
HV 125A | HV 125A | 125 | 0 | [10.0, 1.82, 0.344, 0.1, 0.0467, 0.0269, 0.01] | [10.0, 2.478, 0.426, 0.1, 0.0427, 0.0211, 0.01] | 0 | [375.0, 500.0, 700.0, 925.0, 1200.0, 1500.0, 2341.0] | [750.0, 1000.0, 1500.0, 2200.0, 3000.0, 4000.0, 5765.0]
HV 160A | HV 160A | 160 | 0 | [10.0, 4.15, 1.03, 0.198, 0.1, 0.051, 0.0172, 0.01] | [10.0, 2.3, 0.734, 0.274, 0.1, 0.046, 0.0177, 0.01] | 0 | [480.0, 550.0, 700.0, 1000.0, 1260.0, 1600.0, 2500.0, 3227.0] | [960.0, 1300.0, 1700.0, 2200.0, 2996.0, 4000.0, 6000.0, 7946.0]
HV 16A | HV 16A | 16 | 0 | [10.0, 0.352, 0.164, 0.1, 0.0649, 0.0342, 0.01] | [10.0, 2.34, 0.722, 0.181, 0.1, 0.055, 0.0296, 0.01] | 0 | [48.0, 60.0, 65.0, 71.0, 80.0, 100.0, 162.0] | [96.0, 110.0, 125.0, 150.0, 168.0, 200.0, 250.0, 398.0]
HV 200A | HV 200A | 200 | 0 | [10.0, 4.267, 1.21, 0.403, 0.1, 0.058, 0.022, 0.01] | [10.0, 3.73, 1.654, 0.328, 0.1, 0.0531, 0.019, 0.01] | 0 | [600.0, 700.0, 900.0, 1150.0, 1665.0, 2000.0, 3000.0, 4313.0] | [1200.0, 1500.0, 1800.0, 2700.0, 3960.0, 5000.0, 7500.0, 10620.0]
HV 20A | HV 20A | 20 | 0 | [10.0, 1.3, 0.3, 0.155, 0.1, 0.0555, 0.023, 0.01] | [10.0, 1.3, 0.161, 0.1, 0.0611, 0.0399, 0.0141, 0.01] | 0 | [60.0, 70.0, 80.0, 87.0, 94.0, 110.0, 150.0, 216.0] | [120.0, 150.0, 200.0, 223.0, 260.0, 300.0, 450.0, 532.0]
HV 25A | HV 25A | 25 | 0 | [10.0, 2.512, 0.833, 0.299, 0.1, 0.0372, 0.0223, 0.01] | [10.0, 3.125, 0.597, 0.198, 0.1, 0.0378, 0.022, 0.01] | 0 | [75.0, 82.0, 90.0, 100.0, 124.0, 170.0, 200.0, 289.0] | [150.0, 170.0, 210.0, 250.0, 294.0, 400.0, 500.0, 711.0]
HV 31.5A | HV 31.5A | 31.5 | 0 | [10.0, 2.34, 0.722, 0.181, 0.1, 0.055, 0.0296, 0.01] | [10.0, 2.84, 0.368, 0.164, 0.1, 0.0621, 0.0378, 0.0195, 0.01] | 0 | [95.0, 110.0, 125.0, 150.0, 165.0, 200.0, 250.0, 390.0] | [189.0, 220.0, 300.0, 350.0, 393.0, 450.0, 530.0, 700.0, 960.0]
HV 40A | HV 40A | 40 | 0 | [10.0, 1.3, 0.161, 0.1, 0.0611, 0.0399, 0.0141, 0.01] | [10.0, 2.05, 0.369, 0.198, 0.1, 0.051, 0.0298, 0.01] | 0 | [120.0, 150.0, 200.0, 223.0, 260.0, 300.0, 450.0, 532.0] | [240.0, 300.0, 400.0, 450.0, 530.0, 650.0, 800.0, 1311.0]
HV 50A | HV 50A | 50 | 0 | [10.0, 3.215, 0.597, 0.198, 0.1, 0.0378, 0.022, 0.01] | [10.0, 3.64, 0.854, 0.281, 0.1, 0.0531, 0.022, 0.01] | 0 | [150.0, 170.0, 210.0, 250.0, 294.0, 400.0, 500.0, 711.0] | [300.0, 350.0, 450.0, 550.0, 700.0, 850.0, 1200.0, 1752.0]
HV 6.3A | HV 6.3A | 6.3 | 0 | [10.0, 1.39, 0.344, 0.168, 0.1, 0.056, 0.0263, 0.01] | [10.0, 1.711, 0.516, 0.198, 0.1, 0.0634, 0.0303, 0.01] | 0 | [19.0, 19.5, 20.4, 20.8, 22.0, 25.0, 32.0, 48.0] | [38.0, 40.0, 43.0, 48.0, 53.0, 60.0, 75.0, 118.0]
HV 63A | HV 63A | 63 | 0 | [10.0, 2.84, 0.368, 0.164, 0.1, 0.0621, 0.0378, 0.0195, 0.01] | [10.0, 1.82, 0.344, 0.1, 0.0467, 0.0269, 0.01] | 0 | [189.0, 220.0, 300.0, 350.0, 393.0, 450.0, 530.0, 700.0, 961.0] | [378.0, 500.0, 700.0, 934.0, 1200.0, 1500.0, 2366.0]
HV 80A | HV 80A | 80 | 0 | [10.0, 2.05, 0.369, 0.198, 0.1, 0.051, 0.0298, 0.01] | [10.0, 4.15, 1.03, 0.198, 0.1, 0.051, 0.0172, 0.01] | 0 | [240.0, 300.0, 400.0, 450.0, 530.0, 650.0, 800.0, 1311.0] | [480.0, 550.0, 700.0, 1000.0, 1260.0, 1600.0, 2500.0, 3227.0]
Siemens NH-1-100 | Siemens NH-1-100 | 100 | [5400.0, 2000.0, 400.0, 20.0, 1.0, 0.2, 0.012, 0.004] | 0 | 0 | [150.0, 190.0, 250.0, 430.0, 900.0, 1250.0, 2700.0, 3600.0] | 0 | 0
Siemens NH-1-125 | Siemens NH-1-125 | 125 | [4800.0, 120.0, 7.0, 0.1, 0.004] | 0 | 0 | [180.0, 400.0, 740.0, 2000.0, 4250.0] | 0 | 0
Siemens NH-1-16 | Siemens NH-1-16 | 16 | [4000.0, 400.0, 2.0, 0.1, 0.04, 0.01] | 0 | 0 | [26.0, 35.0, 75.0, 150.0, 200.0, 300.0] | 0 | 0
Siemens NH-1-160 | Siemens NH-1-160 | 160 | [4800.0, 120.0, 7.0, 0.1, 0.004] | 0 | 0 | [210.0, 500.0, 900.0, 2300.0, 5000.0] | 0 | 0
Siemens NH-1-25 | Siemens NH-1-25 | 25 | [4000.0, 1000.0, 10.0, 0.2, 0.02, 0.01] | 0 | 0 | [40.0, 50.0, 100.0, 210.0, 400.0, 500.0] | 0 | 0
Siemens NH-1-50 | Siemens NH-1-50 | 50 | [4000.0, 40.0, 4.0, 1.0, 0.02, 0.01] | 0 | 0 | [86.0, 200.0, 300.0, 400.0, 1000.0, 1280.0] | 0 | 0
Siemens NH-1-63 | Siemens NH-1-63 | 63 | [4000.0, 100.0, 10.0, 2.0, 0.04, 0.01] | 0 | 0 | [100.0, 200.0, 300.0, 400.0, 1000.0, 1500.0] | 0 | 0
Siemens NH-1-80 | Siemens NH-1-80 | 80 | [4800.0, 120.0, 7.0, 0.1, 0.01] | 0 | 0 | [150.58, 250.0, 450.0, 1150.0, 2470.0] | 0 | 0
Siemens NH-2-1000 | Siemens NH-2-1000 | 1000 | [4800.0, 120.0, 7.0, 0.1, 0.004] | 0 | 0 | [1900.0, 3500.0, 8400.0, 24000.0, 52000.0] | 0 | 0
Siemens NH-2-200 | Siemens NH-2-200 | 200 | [4800.0, 120.0, 7.0, 0.1, 0.004] | 0 | 0 | [280.0, 650.0, 1200.0, 3000.0, 7000.0] | 0 | 0
Siemens NH-2-224 | Siemens NH-2-224 | 224 | [4800.0, 120.0, 7.0, 0.2, 0.04, 0.004] | 0 | 0 | [400.0, 750.0, 1453.0, 3025.0, 4315.0, 7600.0] | 0 | 0
Siemens NH-2-250 | Siemens NH-2-250 | 250 | [4800.0, 120.0, 7.0, 0.1, 0.004] | 0 | 0 | [450.0, 800.0, 1650.0, 4000.0, 8500.0] | 0 | 0
Siemens NH-2-315 | Siemens NH-2-315 | 315 | [4800.0, 120.0, 7.0, 0.1, 0.004] | 0 | 0 | [550.0, 920.0, 1900.0, 5000.0, 11000.0] | 0 | 0
Siemens NH-2-355 | Siemens NH-2-355 | 355 | [4800.0, 120.0, 6.0, 0.1, 0.004] | 0 | 0 | [650.0, 1116.27, 2350.0, 5840.0, 12790.0] | 0 | 0
Siemens NH-2-400 | Siemens NH-2-400 | 400 | [4800.0, 120.0, 7.0, 0.1, 0.004] | 0 | 0 | [720.0, 1350.0, 2800.0, 6500.0, 15000.0] | 0 | 0
Siemens NH-2-425 | Siemens NH-2-425 | 425 | [4800.0, 120.0, 7.0, 0.1, 0.004] | 0 | 0 | [850.0, 1500.0, 3050.0, 7500.0, 16500.0] | 0 | 0
Siemens NH-2-630 | Siemens NH-2-630 | 630 | [4800.0, 120.0, 7.0, 0.1, 0.004] | 0 | 0 | [1200.0, 2000.0, 4800.0, 12000.0, 26000.0] | 0 | 0

## res_bus
| vm_pu | va_degree | p_mw | q_mvar
0 | 0.98024 | -0.37884 | 0 | 0
1 | 0.97812 | -0.4201 | 0 | 0
2 | 0.98082 | -0.36763 | 0 | 0
3 | 0.98011 | -0.3814 | 0.0069651 | 0.0017456
4 | 0.99051 | -0.18206 | 0 | 0
5 | 0.99025 | -0.18698 | 0.0050261 | 0.0012597
6 | 0.99135 | -0.16565 | 0.0021306 | 0.00053399
7 | 0.9741 | -0.49898 | 0 | 0
8 | 0.9724 | -0.53247 | 0 | 0
9 | 0.97513 | -0.47881 | 0.0035683 | 0.0008943
10 | 0.97187 | -0.54304 | 0 | 0
11 | 0.97209 | -0.53858 | 0.013239 | 0.0033181
12 | 0.98998 | -0.19231 | 0 | 0
13 | 0.98982 | -0.19536 | 0.0089439 | 0.0022416
14 | 0.99 | -0.19184 | 0.0012698 | 0.00031824
15 | 0.97053 | -0.56973 | 0 | 0
16 | 0.97053 | -0.56979 | 0.00057982 | 0.00014532
17 | 0.97055 | -0.56942 | 0.0019573 | 0.00049053
18 | 0.9759 | -0.46359 | 0.0062052 | 0.0015552
19 | 0.97069 | -0.56642 | 0.018576 | 0.0046557
20 | 0.97341 | -0.5128 | 0 | 0
21 | 0.97343 | -0.51245 | 0 | 0
22 | 0.97339 | -0.51325 | 0.0022032 | 0.00055218
23 | 0.9804 | -0.37584 | 0 | 0
24 | 0.98274 | -0.33032 | 0.0022861 | 0.00057295
25 | 0.98008 | -0.38194 | 0.001097 | 0.00027493
26 | 0.99013 | -0.1894 | 0.0013986 | 0.00035051
27 | 0.99198 | -0.15347 | 0 | 0
28 | 0.97498 | -0.48193 | 0.0012372 | 0.00031006
29 | 0.97501 | -0.48139 | 0 | 0
30 | 0.97572 | -0.46718 | 0.0037855 | 0.00094874
31 | 0.97577 | -0.46623 | 0 | 0
32 | 0.99006 | -0.19073 | 0.0010591 | 0.00026543
33 | 0.9706 | -0.56837 | 0.0019053 | 0.00047751
34 | 0.98527 | -0.28373 | 0 | 0
35 | 0.98523 | -0.28451 | 0.0017592 | 0.00044089
36 | 0.98458 | -0.29718 | 0 | 0
37 | 0.98554 | -0.27848 | 0 | 0
38 | 0.98565 | -0.2762 | 0.0012335 | 0.00030913
39 | 0.98441 | -0.30041 | 0.0039275 | 0.00098432
40 | 0.98585 | -0.27228 | 0.00050656 | 0.00012696
41 | 0.98586 | -0.27208 | 0.0018117 | 0.00045405
42 | 0.98002 | -0.3832 | 0.0092802 | 0.0023258
43 | 0.98278 | -0.32973 | 0.0054131 | 0.0013566
44 | 0.98284 | -0.32855 | 0.047122 | 0.01181
45 | 0.98468 | -0.29265 | 0 | 0
46 | 0.98432 | -0.2996 | 0.0047038 | 0.0011789
47 | 0.98528 | -0.28109 | 0.0057679 | 0.0014456
48 | 0.97398 | -0.50152 | 0.0011079 | 0.00027767
49 | 0.97233 | -0.53418 | 0 | 0
50 | 0.99094 | -0.17198 | 0.0058338 | 0.0014621
51 | 0.99299 | -0.13295 | 0.0045242 | 0.0011339
52 | 0.98999 | -0.19025 | 0.0017391 | 0.00043586
53 | 0.99358 | -0.12155 | 0 | 0
54 | 0.98889 | -0.21137 | 0.01026 | 0.0025713
55 | 0.99659 | -0.064395 | 0.013643 | 0.0034192
56 | 0.9932 | -0.12904 | 0.0024482 | 0.00061357
57 | 0.98651 | -0.2573 | 0 | 0
58 | 1 | 0 | -0.39343 | -0.10057
59 | 0.99257 | -0.14108 | 0 | 0
60 | 0.98622 | -0.26287 | 0.0061107 | 0.0015315
61 | 0.98564 | -0.27411 | 0.0021281 | 0.00053336
62 | 0.99721 | -0.053174 | 0.010354 | 0.0025951
63 | 0.99183 | -0.15547 | 0.0087131 | 0.0021837
64 | 0.98387 | -0.30837 | 0 | 0
65 | 0.9836 | -0.31357 | 0 | 0
66 | 0.98313 | -0.32264 | 0 | 0
67 | 0.98256 | -0.33377 | 0.0056774 | 0.0014229
68 | 0.98 | -0.38382 | 0.0011661 | 0.00029225
69 | 0.98 | -0.38376 | 0 | 0
70 | 0.98002 | -0.38344 | 0 | 0
71 | 0.97969 | -0.38985 | 0 | 0
72 | 0.98018 | -0.3803 | 0 | 0
73 | 0.97932 | -0.3971 | 0.019447 | 0.0048738
74 | 0.97786 | -0.42539 | 0 | 0
75 | 0.97838 | -0.41517 | 0 | 0
76 | 0.97709 | -0.44046 | 0.0017788 | 0.00044581
77 | 0.97888 | -0.40548 | 0.00056963 | 0.00014276
78 | 0.98004 | -0.38298 | 0.0065313 | 0.0016369
79 | 0.9801 | -0.38183 | 0 | 0
80 | 0.98069 | -0.37023 | 0.0079496 | 0.0019923
81 | 0.97683 | -0.44564 | 0.0017278 | 0.00043304
82 | 0.97967 | -0.38999 | 0 | 0
83 | 0.98164 | -0.35172 | 0.0048793 | 0.0012229
84 | 0.98211 | -0.34261 | 0 | 0
85 | 0.98104 | -0.36346 | 0 | 0
86 | 0.98075 | -0.36905 | 0 | 0
87 | 0.97958 | -0.39184 | 0.0044557 | 0.0011167
88 | 0.98019 | -0.37995 | 0.0033307 | 0.00083476
89 | 0.97985 | -0.38654 | 0.00036461 | 9.138e-05
90 | 0.97997 | -0.38424 | 0.00059699 | 0.00014962
91 | 0.97613 | -0.45933 | 0.0043298 | 0.0010852
92 | 0.97624 | -0.45725 | 0.0021176 | 0.00053072
93 | 0.9765 | -0.45212 | 0 | 0
94 | 0.97604 | -0.46109 | 0.0012222 | 0.00030631
95 | 0.97472 | -0.48715 | 0.0023504 | 0.00058908
96 | 0.98772 | -0.23598 | 0.0014635 | 0.00036679
97 | 0.98761 | -0.23817 | 0.0011452 | 0.00028701
98 | 0.98785 | -0.23345 | 0 | 0
99 | 0.98724 | -0.24529 | 0 | 0
100 | 0.98852 | -0.22041 | 0 | 0
101 | 0.98783 | -0.23386 | 0.0012236 | 0.00030666
102 | 0.98722 | -0.24569 | 0.0012605 | 0.0003159
103 | 0.9871 | -0.24812 | 0.0015953 | 0.00039982
104 | 0.98969 | -0.19775 | 0.0015455 | 0.00038733
105 | 0.98847 | -0.22137 | 0.0011335 | 0.00028409
106 | 0.98781 | -0.23427 | 0 | 0
107 | 0.9872 | -0.24609 | 0 | 0
108 | 0.98703 | -0.24933 | 0.0011504 | 0.00028832
109 | 0.99059 | -0.18038 | 0 | 0
110 | 0.98847 | -0.22142 | 0.0013873 | 0.0003477
111 | 0.98781 | -0.23431 | 0.0018192 | 0.00045593
112 | 0.98587 | -0.27196 | 0 | 0
113 | 0.98623 | -0.26486 | 0.0019608 | 0.00049141
114 | 0.98672 | -0.25541 | 0 | 0
115 | 0.98655 | -0.25875 | 0.0013183 | 0.0003304
116 | 0.98628 | -0.26397 | 0 | 0
117 | 0.98654 | -0.25886 | 0.0012312 | 0.00030856
118 | 0.99058 | -0.18053 | 0 | 0
119 | 0.99478 | -0.099771 | 0.0041919 | 0.0010506
120 | 0.98439 | -0.30077 | 0.0028741 | 0.00072032
121 | 0.97069 | -0.56654 | 0.0019397 | 0.00048613
122 | 0.97082 | -0.56393 | 0.0020951 | 0.00052509
123 | 0.97114 | -0.55768 | 0 | 0
124 | 0.97111 | -0.5583 | 0.0019378 | 0.00048566
125 | 0.97139 | -0.55269 | 0 | 0
126 | 0.97146 | -0.55143 | 0.0087106 | 0.0021831
127 | 0.97219 | -0.53683 | 0.0087127 | 0.0021836
128 | 0.99165 | -0.15897 | 0 | 0
129 | 0.99151 | -0.16169 | 0.0087125 | 0.0021836
130 | 0.99053 | -0.18155 | 0.001673 | 0.00041928
131 | 0.99052 | -0.18178 | 0.0015926 | 0.00039915
132 | 0.98842 | -0.22244 | 0 | 0
133 | 0.98841 | -0.22251 | 0.0021357 | 0.00053525
134 | 0.98838 | -0.22311 | 0.0025561 | 0.00064061
135 | 0.9872 | -0.24616 | 0.0017568 | 0.0004403
136 | 0.99577 | -0.080726 | 0 | 0
137 | 0.97462 | -0.48894 | 0.0019499 | 0.00048868
138 | 0.97457 | -0.49007 | 0.0021005 | 0.00052643
139 | 0.97446 | -0.49218 | 0.0010488 | 0.00026285
140 | 0.97441 | -0.49308 | 0.0020938 | 0.00052475
141 | 0.97435 | -0.49426 | 0.002644 | 0.00066264
142 | 0.98421 | -0.30433 | 0.003137 | 0.0007862
143 | 0.98421 | -0.30439 | 0.0025565 | 0.00064072
144 | 0.98418 | -0.305 | 0.002556 | 0.00064059
145 | 0.99998 | 149.9956 | 0 | 0

## res_line
| p_from_mw | q_from_mvar | p_to_mw | q_to_mvar | pl_mw | ql_mvar | i_from_ka | i_to_ka | i_ka | vm_from_pu | va_from_degree | vm_to_pu | va_to_degree | loading_percent
0 | 0.045702 | 0.011577 | -0.045612 | -0.01152 | 9.0375e-05 | 5.7211e-05 | 0.069421 | 0.069421 | 0.069421 | 0.98024 | -0.37884 | 0.97812 | -0.4201 | 19.0717
1 | -0.053765 | -0.013598 | 0.053794 | 0.013616 | 2.892e-05 | 1.8363e-05 | 0.08166 | 0.08166 | 0.08166 | 0.98024 | -0.37884 | 0.98082 | -0.36763 | 22.4342
2 | 0.0080631 | 0.0020206 | -0.0080621 | -0.0020202 | 9.8239e-07 | 4.0833e-07 | 0.01224 | 0.01224 | 0.01224 | 0.98024 | -0.37884 | 0.98011 | -0.3814 | 3.3626
3 | 0.045612 | 0.01152 | -0.045517 | -0.01146 | 9.485e-05 | 6.0047e-05 | 0.069421 | 0.069421 | 0.069421 | 0.97812 | -0.4201 | 0.9759 | -0.46359 | 19.0717
4 | 0.0092871 | 0.0023291 | -0.0092834 | -0.0023274 | 3.6312e-06 | 1.7087e-06 | 0.01409 | 0.01409 | 0.01409 | 0.98082 | -0.36763 | 0.9804 | -0.37584 | 3.871
5 | -0.063081 | -0.015945 | 0.063194 | 0.016017 | 0.00011308 | 7.1955e-05 | 0.09575 | 0.09575 | 0.09575 | 0.98082 | -0.36763 | 0.98274 | -0.33032 | 26.3051
6 | 0.001097 | 0.00027461 | -0.001097 | -0.00027493 | 2.8449e-08 | -3.2648e-07 | 0.0016654 | 0.0016655 | 0.0016655 | 0.98011 | -0.3814 | 0.98008 | -0.38194 | 0.45756
7 | 0.017706 | 0.00444 | -0.017702 | -0.0044375 | 4.1529e-06 | 2.4564e-06 | 0.0266 | 0.0266 | 0.0266 | 0.99051 | -0.18206 | 0.99025 | -0.18698 | 7.3077
8 | -0.017706 | -0.00444 | 0.01772 | 0.0044482 | 1.3853e-05 | 8.1931e-06 | 0.0266 | 0.0266 | 0.0266 | 0.99051 | -0.18206 | 0.99135 | -0.16565 | 7.3077
9 | 0.012676 | 0.0031779 | -0.012674 | -0.0031771 | 1.461e-06 | 7.9693e-07 | 0.019047 | 0.019048 | 0.019048 | 0.99025 | -0.18698 | 0.99013 | -0.1894 | 5.2328
10 | -0.01985 | -0.0049822 | 0.019862 | 0.0049891 | 1.154e-05 | 6.9386e-06 | 0.029798 | 0.029798 | 0.029798 | 0.99135 | -0.16565 | 0.99198 | -0.15347 | 8.1862
11 | 0.031901 | 0.0080259 | -0.03185 | -0.007994 | 5.0959e-05 | 3.1903e-05 | 0.048742 | 0.048742 | 0.048742 | 0.9741 | -0.49898 | 0.9724 | -0.53247 | 13.3907
12 | -0.031901 | -0.0080259 | 0.031931 | 0.0080451 | 3.0781e-05 | 1.9269e-05 | 0.048742 | 0.048742 | 0.048742 | 0.9741 | -0.49898 | 0.97513 | -0.47881 | 13.3906
13 | 0.018606 | 0.0046737 | -0.018597 | -0.0046681 | 9.3818e-06 | 5.6218e-06 | 0.028476 | 0.028476 | 0.028476 | 0.9724 | -0.53247 | 0.97187 | -0.54304 | 7.8231
14 | 0.013243 | 0.0033203 | -0.013239 | -0.0033181 | 3.8556e-06 | 2.1571e-06 | 0.020266 | 0.020266 | 0.020266 | 0.9724 | -0.53247 | 0.97209 | -0.53858 | 5.5676
15 | -0.0355 | -0.0089394 | 0.035521 | 0.0089529 | 2.137e-05 | 1.3434e-05 | 0.054187 | 0.054187 | 0.054187 | 0.97513 | -0.47881 | 0.97577 | -0.46623 | 14.8865
16 | 0.018597 | 0.0046681 | -0.018576 | -0.0046557 | 2.0712e-05 | 1.2413e-05 | 0.028476 | 0.028477 | 0.028477 | 0.97187 | -0.54304 | 0.97069 | -0.56642 | 7.8232
17 | 0.0089452 | 0.0022421 | -0.0089439 | -0.0022416 | 1.3015e-06 | 5.8616e-07 | 0.013445 | 0.013446 | 0.013446 | 0.98998 | -0.19231 | 0.98982 | -0.19536 | 3.6938
18 | -0.0089452 | -0.0022421 | 0.0089454 | 0.0022422 | 1.9885e-07 | 8.9549e-08 | 0.013445 | 0.013445 | 0.013445 | 0.98998 | -0.19231 | 0.99 | -0.19184 | 3.6938
19 | -0.010215 | -0.0025605 | 0.010216 | 0.0025607 | 5.4043e-07 | 2.6727e-07 | 0.015354 | 0.015354 | 0.015354 | 0.99 | -0.19184 | 0.99006 | -0.19073 | 4.2181
20 | 0.00057982 | 0.00014524 | -0.00057982 | -0.00014532 | 1.7652e-09 | -7.2479e-08 | 0.00088895 | 0.00088898 | 0.00088898 | 0.97053 | -0.56973 | 0.97053 | -0.56979 | 0.24422
21 | -0.00057982 | -0.00014524 | 0.00057983 | 0.0001449 | 8.3138e-09 | -3.4142e-07 | 0.00088895 | 0.00088883 | 0.00088895 | 0.97053 | -0.56973 | 0.97055 | -0.56942 | 0.24422
22 | -0.0025371 | -0.00063544 | 0.0025372 | 0.00063524 | 1.2687e-07 | -1.9516e-07 | 0.0038896 | 0.0038895 | 0.0038896 | 0.97055 | -0.56942 | 0.9706 | -0.56837 | 1.0686
23 | 0.039312 | 0.0099047 | -0.039307 | -0.0099015 | 4.9612e-06 | 3.1292e-06 | 0.05996 | 0.05996 | 0.05996 | 0.9759 | -0.46359 | 0.97577 | -0.46623 | 16.4724
24 | -0.0022033 | -0.00055207 | 0.0022033 | 0.00055199 | 3.6684e-08 | -8.3728e-08 | 0.003368 | 0.003368 | 0.003368 | 0.97341 | -0.5128 | 0.97343 | -0.51245 | 0.92527
25 | 0.0022033 | 0.00055207 | -0.0022032 | -0.00055218 | 4.7084e-08 | -1.0746e-07 | 0.003368 | 0.003368 | 0.003368 | 0.97341 | -0.5128 | 0.97339 | -0.51325 | 0.92529
26 | -0.030094 | -0.007559 | 0.03011 | 0.0075688 | 1.5711e-05 | 9.8088e-06 | 0.046009 | 0.046009 | 0.046009 | 0.97343 | -0.51245 | 0.97398 | -0.50152 | 12.6399
27 | 0.027891 | 0.007007 | -0.027862 | -0.006989 | 2.8891e-05 | 1.7964e-05 | 0.042641 | 0.042641 | 0.042641 | 0.97343 | -0.51245 | 0.97233 | -0.53418 | 11.7147
28 | 0.0092834 | 0.0023274 | -0.0092802 | -0.0023258 | 3.2555e-06 | 1.5323e-06 | 0.01409 | 0.014091 | 0.014091 | 0.9804 | -0.37584 | 0.98002 | -0.3832 | 3.871
29 | -0.06548 | -0.01659 | 0.06555 | 0.016634 | 6.9127e-05 | 4.4003e-05 | 0.099212 | 0.099212 | 0.099212 | 0.98274 | -0.33032 | 0.98387 | -0.30837 | 27.256
30 | 0.011276 | 0.0028265 | -0.011275 | -0.0028262 | 7.1646e-07 | 3.7297e-07 | 0.016946 | 0.016946 | 0.016946 | 0.99013 | -0.1894 | 0.99006 | -0.19073 | 4.6554
31 | -0.068414 | -0.017246 | 0.06859 | 0.017358 | 0.00017628 | 0.00011224 | 0.10266 | 0.10266 | 0.10266 | 0.99198 | -0.15347 | 0.99478 | -0.099771 | 28.2031
32 | 0.048552 | 0.012256 | -0.04849 | -0.012217 | 6.2502e-05 | 3.9596e-05 | 0.072862 | 0.072862 | 0.072862 | 0.99198 | -0.15347 | 0.99059 | -0.18038 | 20.017
33 | -0.0012372 | -0.00031006 | 0.0012372 | 0.00030978 | 3.2039e-08 | -2.7839e-07 | 0.0018881 | 0.001888 | 0.0018881 | 0.97498 | -0.48193 | 0.97501 | -0.48139 | 0.51872
34 | 0.012193 | 0.0030568 | -0.01219 | -0.0030549 | 3.3478e-06 | 1.8211e-06 | 0.018609 | 0.018609 | 0.018609 | 0.97501 | -0.48139 | 0.97472 | -0.48715 | 5.1123
35 | 0.031248 | 0.0078653 | -0.031218 | -0.0078465 | 3.004e-05 | 1.8787e-05 | 0.047702 | 0.047702 | 0.047702 | 0.97501 | -0.48139 | 0.97398 | -0.50152 | 13.1049
36 | -0.044678 | -0.011232 | 0.044721 | 0.011259 | 4.3339e-05 | 2.7427e-05 | 0.068198 | 0.068198 | 0.068198 | 0.97501 | -0.48139 | 0.97604 | -0.46109 | 18.7358
37 | -0.0037855 | -0.00094874 | 0.0037857 | 0.00094867 | 1.7279e-07 | -6.2101e-08 | 0.0057731 | 0.005773 | 0.0057731 | 0.97572 | -0.46718 | 0.97577 | -0.46623 | 1.586
38 | -0.0044425 | -0.0011128 | 0.0044429 | 0.0011127 | 3.8771e-07 | -2.7386e-08 | 0.0068105 | 0.0068104 | 0.0068105 | 0.9706 | -0.56837 | 0.97069 | -0.56654 | 1.871
39 | 0.0017593 | 0.00044062 | -0.0017592 | -0.00044089 | 6.5454e-08 | -2.73e-07 | 0.0026568 | 0.0026569 | 0.0026569 | 0.98527 | -0.28373 | 0.98523 | -0.28451 | 0.72993
40 | 0.015065 | 0.0037796 | -0.015055 | -0.003774 | 9.6586e-06 | 5.5483e-06 | 0.022753 | 0.022753 | 0.022753 | 0.98527 | -0.28373 | 0.98458 | -0.29718 | 6.2509
41 | -0.016824 | -0.0042202 | 0.016828 | 0.0042227 | 4.2061e-06 | 2.4706e-06 | 0.02541 | 0.02541 | 0.02541 | 0.98527 | -0.28373 | 0.98554 | -0.27848 | 6.9808
42 | 0.015055 | 0.003774 | -0.015053 | -0.0037727 | 2.318e-06 | 1.3317e-06 | 0.022753 | 0.022753 | 0.022753 | 0.98458 | -0.29718 | 0.98441 | -0.30041 | 6.2509
43 | -0.016828 | -0.0042227 | 0.01683 | 0.0042238 | 1.8331e-06 | 1.0767e-06 | 0.02541 | 0.02541 | 0.02541 | 0.98554 | -0.27848 | 0.98565 | -0.2762 | 6.9807
44 | -0.018063 | -0.0045329 | 0.018067 | 0.0045351 | 3.6538e-06 | 2.1714e-06 | 0.027272 | 0.027272 | 0.027272 | 0.98565 | -0.2762 | 0.98587 | -0.27196 | 7.4923
45 | 0.011125 | 0.0027884 | -0.011125 | -0.0027883 | 1.8654e-07 | 9.7022e-08 | 0.016817 | 0.016817 | 0.016817 | 0.98441 | -0.30041 | 0.98439 | -0.30077 | 4.62
46 | -0.00050656 | -0.00012696 | 0.00050656 | 0.00012667 | 4.8895e-09 | -2.8131e-07 | 0.00076458 | 0.00076448 | 0.00076458 | 0.98585 | -0.27228 | 0.98586 | -0.27208 | 0.21005
47 | -0.0023183 | -0.00058073 | 0.0023183 | 0.0005807 | 1.3334e-08 | -2.8501e-08 | 0.003499 | 0.003499 | 0.003499 | 0.98586 | -0.27208 | 0.98587 | -0.27196 | 0.96125
48 | -0.0054131 | -0.0013566 | 0.0054134 | 0.0013567 | 3.0576e-07 | 4.187e-08 | 0.0081959 | 0.0081959 | 0.0081959 | 0.98278 | -0.32973 | 0.98284 | -0.32855 | 2.2516
49 | -0.052536 | -0.013167 | 0.052586 | 0.013199 | 5.0554e-05 | 3.2084e-05 | 0.079539 | 0.079539 | 0.079539 | 0.98284 | -0.32855 | 0.98387 | -0.30837 | 21.8513
50 | 0.11625 | 0.029432 | -0.11621 | -0.029408 | 3.8767e-05 | 2.4428e-05 | 0.17578 | 0.17578 | 0.17578 | 0.98468 | -0.29265 | 0.98432 | -0.2996 | 16.0968
51 | -0.11625 | -0.029432 | 0.11631 | 0.029473 | 6.4536e-05 | 4.0665e-05 | 0.17578 | 0.17578 | 0.17578 | 0.98468 | -0.29265 | 0.98528 | -0.28109 | 16.0968
52 | 0.11151 | 0.028229 | -0.11143 | -0.028182 | 7.4733e-05 | 4.7028e-05 | 0.16867 | 0.16867 | 0.16867 | 0.98432 | -0.2996 | 0.9836 | -0.31357 | 15.4457
53 | -0.12208 | -0.030918 | 0.12219 | 0.030986 | 0.00010692 | 6.747e-05 | 0.18449 | 0.18449 | 0.18449 | 0.98528 | -0.28109 | 0.98622 | -0.26287 | 16.8945
54 | 0.0087138 | 0.0021841 | -0.0087127 | -0.0021836 | 1.1009e-06 | 4.9986e-07 | 0.013335 | 0.013335 | 0.013335 | 0.97233 | -0.53418 | 0.97219 | -0.53683 | 3.6636
55 | 0.019148 | 0.0048049 | -0.019133 | -0.0047955 | 1.5739e-05 | 9.4673e-06 | 0.029306 | 0.029306 | 0.029306 | 0.97233 | -0.53418 | 0.97146 | -0.55143 | 8.0512
56 | -0.26777 | -0.068226 | 0.26827 | 0.068549 | 0.00050539 | 0.00032248 | 0.40248 | 0.40248 | 0.40248 | 0.99094 | -0.17198 | 0.99299 | -0.13295 | 36.8573
57 | 0.26193 | 0.066764 | -0.2617 | -0.066617 | 0.00023068 | 0.00014718 | 0.39372 | 0.39372 | 0.39372 | 0.99094 | -0.17198 | 0.98999 | -0.19025 | 36.0551
58 | -0.2728 | -0.069683 | 0.27295 | 0.069779 | 0.00015037 | 9.5959e-05 | 0.40926 | 0.40926 | 0.40926 | 0.99299 | -0.13295 | 0.99358 | -0.12155 | 37.4781
59 | 0.25996 | 0.066181 | -0.2597 | -0.066012 | 0.00026446 | 0.00016872 | 0.39111 | 0.39111 | 0.39111 | 0.98999 | -0.19025 | 0.98889 | -0.21137 | 35.8157
60 | -0.29285 | -0.074778 | 0.29366 | 0.075296 | 0.00081144 | 0.00051801 | 0.43907 | 0.43907 | 0.43907 | 0.99358 | -0.12155 | 0.99659 | -0.064395 | 40.2083
61 | 0.019905 | 0.0049992 | -0.019898 | -0.0049949 | 7.1146e-06 | 4.277e-06 | 0.029815 | 0.029815 | 0.029815 | 0.99358 | -0.12155 | 0.9932 | -0.12904 | 8.1909
62 | 0.24944 | 0.063441 | -0.24889 | -0.06309 | 0.00055074 | 0.00035128 | 0.37567 | 0.37567 | 0.37567 | 0.98889 | -0.21137 | 0.98651 | -0.2573 | 34.402
63 | -0.30731 | -0.078715 | 0.30827 | 0.079329 | 0.00096208 | 0.0006143 | 0.45944 | 0.45944 | 0.45944 | 0.99659 | -0.064395 | 1 | 0 | 42.0736
64 | 0.01745 | 0.0043814 | -0.01744 | -0.0043755 | 1.0017e-05 | 5.9054e-06 | 0.026147 | 0.026147 | 0.026147 | 0.9932 | -0.12904 | 0.99257 | -0.14108 | 7.1833
65 | 0.12833 | 0.032539 | -0.1283 | -0.032517 | 3.4354e-05 | 2.1706e-05 | 0.19371 | 0.19371 | 0.19371 | 0.98651 | -0.2573 | 0.98622 | -0.26287 | 17.7388
66 | 0.12056 | 0.030551 | -0.12046 | -0.03049 | 9.7293e-05 | 6.1368e-05 | 0.18196 | 0.18196 | 0.18196 | 0.98651 | -0.2573 | 0.98564 | -0.27411 | 16.6633
67 | 0.083513 | 0.021243 | -0.0833 | -0.021107 | 0.00021339 | 0.00013609 | 0.12438 | 0.12438 | 0.12438 | 1 | 0 | 0.99721 | -0.053174 | 34.1703
68 | 0.01744 | 0.0043755 | -0.017428 | -0.0043684 | 1.1956e-05 | 7.0497e-06 | 0.026147 | 0.026147 | 0.026147 | 0.99257 | -0.14108 | 0.99183 | -0.15547 | 7.1833
69 | 0.11833 | 0.029956 | -0.11814 | -0.029833 | 0.00019426 | 0.0001235 | 0.17875 | 0.17875 | 0.17875 | 0.98564 | -0.27411 | 0.98387 | -0.30837 | 24.5536
70 | 0.072945 | 0.018512 | -0.072849 | -0.018451 | 9.6534e-05 | 6.1499e-05 | 0.10893 | 0.10893 | 0.10893 | 0.99721 | -0.053174 | 0.99577 | -0.080726 | 29.9256
71 | 0.0087151 | 0.0021847 | -0.0087137 | -0.0021841 | 1.4508e-06 | 6.3651e-07 | 0.013075 | 0.013075 | 0.013075 | 0.99183 | -0.15547 | 0.99165 | -0.15897 | 3.5921
72 | 0.11143 | 0.028182 | -0.11138 | -0.028151 | 4.8469e-05 | 3.0502e-05 | 0.16867 | 0.16867 | 0.16867 | 0.9836 | -0.31357 | 0.98313 | -0.32264 | 15.4457
73 | 0.11138 | 0.028151 | -0.11132 | -0.028114 | 5.9403e-05 | 3.7383e-05 | 0.16867 | 0.16867 | 0.16867 | 0.98313 | -0.32264 | 0.98256 | -0.33377 | 15.4457
74 | 0.10565 | 0.026691 | -0.1056 | -0.026663 | 4.4727e-05 | 2.8095e-05 | 0.16007 | 0.16007 | 0.16007 | 0.98256 | -0.33377 | 0.98211 | -0.34261 | 14.6584
75 | -0.0011661 | -0.00029225 | 0.0011661 | 0.00029222 | 2.9952e-09 | -3.0185e-08 | 0.0017706 | 0.0017706 | 0.0017706 | 0.98 | -0.38382 | 0.98 | -0.38376 | 0.48642
76 | -0.0011661 | -0.00029222 | 0.0011661 | 0.00029204 | 1.7974e-08 | -1.8115e-07 | 0.0017706 | 0.0017705 | 0.0017706 | 0.98 | -0.38376 | 0.98002 | -0.38344 | 0.48642
77 | -0.0011661 | -0.00029204 | 0.0011661 | 0.00029178 | 2.5411e-08 | -2.5614e-07 | 0.0017705 | 0.0017704 | 0.0017705 | 0.98002 | -0.38344 | 0.98004 | -0.38298 | 0.4864
78 | -0.019453 | -0.0048778 | 0.019462 | 0.0048832 | 8.8645e-06 | 5.3322e-06 | 0.029548 | 0.029548 | 0.029548 | 0.97969 | -0.38985 | 0.98018 | -0.3803 | 8.1176
79 | 0.019453 | 0.0048778 | -0.019447 | -0.0048738 | 6.7132e-06 | 4.0384e-06 | 0.029548 | 0.029548 | 0.029548 | 0.97969 | -0.38985 | 0.97932 | -0.3971 | 8.1176
80 | 0.0076984 | 0.0019291 | -0.0076978 | -0.0019288 | 5.6218e-07 | 2.2146e-07 | 0.011687 | 0.011687 | 0.011687 | 0.98018 | -0.3803 | 0.9801 | -0.38183 | 3.2107
81 | -0.027161 | -0.0068122 | 0.027174 | 0.0068203 | 1.3038e-05 | 8.0865e-06 | 0.041235 | 0.041235 | 0.041235 | 0.98018 | -0.3803 | 0.98069 | -0.37023 | 11.3282
82 | -0.055989 | -0.014114 | 0.056017 | 0.01413 | 2.7393e-05 | 1.6396e-05 | 0.085229 | 0.085228 | 0.085229 | 0.97786 | -0.42539 | 0.97838 | -0.41517 | 7.8048
83 | 0.055989 | 0.014114 | -0.055949 | -0.01409 | 4.033e-05 | 2.4141e-05 | 0.085229 | 0.085229 | 0.085229 | 0.97786 | -0.42539 | 0.97709 | -0.44046 | 7.8049
84 | -0.056017 | -0.01413 | 0.056043 | 0.014146 | 2.5999e-05 | 1.556e-05 | 0.085228 | 0.085228 | 0.085228 | 0.97838 | -0.41517 | 0.97888 | -0.40548 | 7.8048
85 | 0.05417 | 0.013644 | -0.054157 | -0.013636 | 1.3416e-05 | 7.994e-06 | 0.08252 | 0.082521 | 0.082521 | 0.97709 | -0.44046 | 0.97683 | -0.44564 | 7.5568
86 | -0.056612 | -0.014289 | 0.056654 | 0.014314 | 4.2045e-05 | 2.5196e-05 | 0.086094 | 0.086093 | 0.086094 | 0.97888 | -0.40548 | 0.97967 | -0.38999 | 7.884
87 | -0.0076974 | -0.0019287 | 0.0076978 | 0.0019288 | 4.2244e-07 | 1.6643e-07 | 0.011687 | 0.011687 | 0.011687 | 0.98004 | -0.38298 | 0.9801 | -0.38183 | 3.2107
88 | -0.035123 | -0.0088127 | 0.035135 | 0.0088198 | 1.1351e-05 | 7.1304e-06 | 0.053297 | 0.053297 | 0.053297 | 0.98069 | -0.37023 | 0.98104 | -0.36346 | 14.6419
89 | 0.052429 | 0.013203 | -0.052413 | -0.013193 | 1.6241e-05 | 9.6299e-06 | 0.079889 | 0.079889 | 0.079889 | 0.97683 | -0.44564 | 0.9765 | -0.45212 | 7.3158
90 | -0.061111 | -0.01543 | 0.061121 | 0.015437 | 1.0095e-05 | 6.1071e-06 | 0.092861 | 0.092861 | 0.092861 | 0.97967 | -0.38999 | 0.97985 | -0.38654 | 8.5038
91 | 0.004456 | 0.0011167 | -0.0044557 | -0.0011167 | 3.9368e-07 | -3.6575e-08 | 0.0067682 | 0.0067683 | 0.0067683 | 0.97967 | -0.38999 | 0.97958 | -0.39184 | 1.8594
92 | -0.10555 | -0.026634 | 0.1056 | 0.026663 | 4.6113e-05 | 2.8966e-05 | 0.16007 | 0.16007 | 0.16007 | 0.98164 | -0.35172 | 0.98211 | -0.34261 | 14.6584
93 | 0.10068 | 0.025411 | -0.10062 | -0.025375 | 5.6537e-05 | 3.5448e-05 | 0.15267 | 0.15267 | 0.15267 | 0.98164 | -0.35172 | 0.98104 | -0.36346 | 13.9811
94 | 0.065484 | 0.016556 | -0.065467 | -0.016545 | 1.7574e-05 | 1.0708e-05 | 0.099377 | 0.099377 | 0.099377 | 0.98104 | -0.36346 | 0.98075 | -0.36905 | 9.1005
95 | 0.065467 | 0.016545 | -0.065433 | -0.016524 | 3.4173e-05 | 2.0823e-05 | 0.099377 | 0.099378 | 0.099378 | 0.98075 | -0.36905 | 0.98019 | -0.37995 | 9.1005
96 | 0.062102 | 0.015689 | -0.062089 | -0.015682 | 1.2787e-05 | 7.7487e-06 | 0.094321 | 0.094321 | 0.094321 | 0.98019 | -0.37995 | 0.97997 | -0.38424 | 8.6375
97 | -0.061485 | -0.015528 | 0.061492 | 0.015532 | 6.7696e-06 | 4.098e-06 | 0.093415 | 0.093415 | 0.093415 | 0.97985 | -0.38654 | 0.97997 | -0.38424 | 8.5545
98 | -0.0043298 | -0.0010852 | 0.0043302 | 0.0010851 | 4.3063e-07 | -5.3944e-08 | 0.0066004 | 0.0066003 | 0.0066004 | 0.97613 | -0.45933 | 0.97624 | -0.45725 | 1.8133
99 | -0.0064478 | -0.0016158 | 0.0064494 | 0.0016163 | 1.5756e-06 | 4.6433e-07 | 0.0098279 | 0.0098278 | 0.0098279 | 0.97624 | -0.45725 | 0.9765 | -0.45212 | 2.7
100 | 0.045963 | 0.011577 | -0.045944 | -0.011566 | 1.9724e-05 | 1.1417e-05 | 0.070061 | 0.070062 | 0.070062 | 0.9765 | -0.45212 | 0.97604 | -0.46109 | 6.4159
101 | 0.0098391 | 0.0024659 | -0.0098383 | -0.0024655 | 8.4013e-07 | 4.1392e-07 | 0.015021 | 0.015021 | 0.015021 | 0.97472 | -0.48715 | 0.97462 | -0.48894 | 4.1265
102 | 0.031847 | 0.0080041 | -0.031844 | -0.0080021 | 3.317e-06 | 2.0737e-06 | 0.047987 | 0.047987 | 0.047987 | 0.98772 | -0.23598 | 0.98761 | -0.23817 | 13.1832
103 | -0.033311 | -0.0083709 | 0.033315 | 0.0083735 | 4.0356e-06 | 2.5281e-06 | 0.050192 | 0.050192 | 0.050192 | 0.98772 | -0.23598 | 0.98785 | -0.23345 | 13.7889
104 | 0.030699 | 0.0077151 | -0.030689 | -0.0077085 | 1.043e-05 | 6.509e-06 | 0.046261 | 0.046261 | 0.046261 | 0.98761 | -0.23817 | 0.98724 | -0.24529 | 12.7092
105 | -0.036358 | -0.0091358 | 0.036381 | 0.0091501 | 2.265e-05 | 1.4238e-05 | 0.054775 | 0.054775 | 0.054775 | 0.98785 | -0.23345 | 0.98852 | -0.22041 | 15.0481
106 | 0.0030429 | 0.00076238 | -0.0030428 | -0.00076244 | 6.0527e-08 | -5.9622e-08 | 0.0045834 | 0.0045835 | 0.0045835 | 0.98785 | -0.23345 | 0.98783 | -0.23386 | 1.2592
107 | 0.0030174 | 0.00075597 | -0.0030173 | -0.00075603 | 5.7632e-08 | -5.8125e-08 | 0.0045478 | 0.0045479 | 0.0045479 | 0.98724 | -0.24529 | 0.98722 | -0.24569 | 1.2494
108 | 0.027671 | 0.0069526 | -0.027667 | -0.0069502 | 3.7432e-06 | 2.3223e-06 | 0.041714 | 0.041714 | 0.041714 | 0.98724 | -0.24529 | 0.9871 | -0.24812 | 11.4598
109 | -0.043594 | -0.010958 | 0.043641 | 0.010988 | 4.7212e-05 | 2.9841e-05 | 0.065633 | 0.065633 | 0.065633 | 0.98852 | -0.22041 | 0.98969 | -0.19775 | 18.031
110 | 0.0072133 | 0.0018076 | -0.0072129 | -0.0018075 | 3.3103e-07 | 1.1587e-07 | 0.010858 | 0.010858 | 0.010858 | 0.98852 | -0.22041 | 0.98847 | -0.22137 | 2.983
111 | 0.0018192 | 0.00045577 | -0.0018192 | -0.00045591 | 3.534e-08 | -1.3804e-07 | 0.0027403 | 0.0027404 | 0.0027404 | 0.98783 | -0.23386 | 0.98781 | -0.23427 | 0.75284
112 | 0.0017569 | 0.00044013 | -0.0017568 | -0.00044028 | 3.4042e-08 | -1.4374e-07 | 0.002648 | 0.0026481 | 0.0026481 | 0.98722 | -0.24569 | 0.9872 | -0.24609 | 0.72749
113 | 0.026072 | 0.0065504 | -0.026071 | -0.0065495 | 1.5103e-06 | 9.3327e-07 | 0.039309 | 0.039309 | 0.039309 | 0.9871 | -0.24812 | 0.98703 | -0.24933 | 10.7991
114 | -0.045186 | -0.011375 | 0.045224 | 0.011399 | 3.755e-05 | 2.3753e-05 | 0.067956 | 0.067956 | 0.067956 | 0.98969 | -0.19775 | 0.99059 | -0.18038 | 18.6693
115 | 0.0060794 | 0.0015234 | -0.0060794 | -0.0015234 | 1.6037e-08 | 3.7179e-09 | 0.0091516 | 0.0091517 | 0.0091517 | 0.98847 | -0.22137 | 0.98847 | -0.22142 | 2.5142
116 | 0.0018192 | 0.00045591 | -0.0018192 | -0.00045593 | 3.4979e-09 | -1.3663e-08 | 0.0027404 | 0.0027404 | 0.0027404 | 0.98781 | -0.23427 | 0.98781 | -0.23431 | 0.75285
117 | 0.0017568 | 0.00044028 | -0.0017568 | -0.0004403 | 5.6026e-09 | -2.3655e-08 | 0.0026481 | 0.0026481 | 0.0026481 | 0.9872 | -0.24609 | 0.9872 | -0.24616 | 0.72749
118 | 0.02492 | 0.0062612 | -0.024913 | -0.0062567 | 7.2295e-06 | 4.4524e-06 | 0.037574 | 0.037574 | 0.037574 | 0.98703 | -0.24933 | 0.98672 | -0.25541 | 10.3226
119 | 0.0032658 | 0.00081819 | -0.0032658 | -0.00081821 | 2.3391e-08 | -1.8398e-08 | 0.0049056 | 0.0049056 | 0.0049056 | 0.99059 | -0.18038 | 0.99058 | -0.18053 | 1.3477
120 | 0.004692 | 0.0011757 | -0.0046918 | -0.0011757 | 2.2762e-07 | -1.0274e-08 | 0.0070632 | 0.0070632 | 0.0070632 | 0.98847 | -0.22142 | 0.98842 | -0.22244 | 1.9405
121 | -0.020385 | -0.0051158 | 0.020392 | 0.0051199 | 6.9026e-06 | 4.1697e-06 | 0.030771 | 0.030771 | 0.030771 | 0.98587 | -0.27196 | 0.98623 | -0.26486 | 8.4535
122 | -0.022353 | -0.0056113 | 0.022354 | 0.0056119 | 9.4744e-07 | 5.7802e-07 | 0.033729 | 0.033729 | 0.033729 | 0.98623 | -0.26486 | 0.98628 | -0.26397 | 9.2662
123 | 0.024913 | 0.0062567 | -0.024909 | -0.0062543 | 3.9625e-06 | 2.4404e-06 | 0.037574 | 0.037574 | 0.037574 | 0.98672 | -0.25541 | 0.98655 | -0.25875 | 10.3227
124 | 0.023591 | 0.0059239 | -0.023591 | -0.0059238 | 1.2148e-07 | 7.4484e-08 | 0.035586 | 0.035586 | 0.035586 | 0.98655 | -0.25875 | 0.98654 | -0.25886 | 9.7764
125 | -0.022354 | -0.0056119 | 0.022359 | 0.0056152 | 5.4552e-06 | 3.3281e-06 | 0.033729 | 0.033729 | 0.033729 | 0.98628 | -0.26397 | 0.98654 | -0.25886 | 9.2662
126 | 0.0032658 | 0.00081821 | -0.0032656 | -0.00081833 | 1.58e-07 | -1.2426e-07 | 0.0049056 | 0.0049057 | 0.0049057 | 0.99058 | -0.18053 | 0.99053 | -0.18155 | 1.3477
127 | -0.072782 | -0.018408 | 0.072849 | 0.018451 | 6.6564e-05 | 4.2407e-05 | 0.10893 | 0.10893 | 0.10893 | 0.99478 | -0.099771 | 0.99577 | -0.080726 | 29.9257
128 | 0.0082509 | 0.002068 | -0.0082495 | -0.0020674 | 1.3991e-06 | 5.9057e-07 | 0.012472 | 0.012472 | 0.012472 | 0.98439 | -0.30077 | 0.98421 | -0.30433 | 3.4265
129 | -0.0063826 | -0.0015989 | 0.0063834 | 0.0015991 | 7.9362e-07 | 2.3458e-07 | 0.0097839 | 0.0097838 | 0.0097839 | 0.97069 | -0.56654 | 0.97082 | -0.56393 | 2.6879
130 | -0.0084785 | -0.0021242 | 0.008481 | 0.0021253 | 2.5227e-06 | 1.1218e-06 | 0.012995 | 0.012995 | 0.012995 | 0.97082 | -0.56393 | 0.97114 | -0.55768 | 3.5701
131 | -0.010419 | -0.0026108 | 0.010421 | 0.0026121 | 2.4786e-06 | 1.2653e-06 | 0.015964 | 0.015964 | 0.015964 | 0.97114 | -0.55768 | 0.97139 | -0.55269 | 4.3857
132 | 0.0019379 | 0.00048549 | -0.0019378 | -0.00048566 | 5.7005e-08 | -1.7684e-07 | 0.0029692 | 0.0029693 | 0.0029693 | 0.97114 | -0.55768 | 0.97111 | -0.5583 | 0.81574
133 | -0.010421 | -0.0026121 | 0.010422 | 0.0026124 | 6.2399e-07 | 3.1852e-07 | 0.015964 | 0.015964 | 0.015964 | 0.97139 | -0.55269 | 0.97146 | -0.55143 | 4.3857
134 | 0.0087137 | 0.0021841 | -0.0087125 | -0.0021836 | 1.1313e-06 | 4.9642e-07 | 0.013075 | 0.013075 | 0.013075 | 0.99165 | -0.15897 | 0.99151 | -0.16169 | 3.5921
135 | 0.0015926 | 0.00039905 | -0.0015926 | -0.00039915 | 1.8063e-08 | -9.6755e-08 | 0.0023925 | 0.0023925 | 0.0023925 | 0.99053 | -0.18155 | 0.99052 | -0.18178 | 0.65729
136 | 0.0046918 | 0.0011757 | -0.0046918 | -0.0011757 | 1.6113e-08 | -7.264e-10 | 0.0070632 | 0.0070632 | 0.0070632 | 0.98842 | -0.22244 | 0.98841 | -0.22251 | 1.9405
137 | 0.0025561 | 0.00064049 | -0.0025561 | -0.00064061 | 7.2581e-08 | -1.2107e-07 | 0.0038481 | 0.0038482 | 0.0038482 | 0.98841 | -0.22251 | 0.98838 | -0.22311 | 1.0572
138 | 0.0078884 | 0.0019768 | -0.007888 | -0.0019766 | 4.2522e-07 | 1.7472e-07 | 0.012044 | 0.012044 | 0.012044 | 0.97462 | -0.48894 | 0.97457 | -0.49007 | 3.3087
139 | 0.0057875 | 0.0014502 | -0.0057869 | -0.00145 | 5.813e-07 | 1.247e-07 | 0.0088365 | 0.0088366 | 0.0088366 | 0.97457 | -0.49007 | 0.97446 | -0.49218 | 2.4276
140 | 0.0047381 | 0.0011872 | -0.0047379 | -0.0011872 | 2.0323e-07 | 1.0978e-09 | 0.0072351 | 0.0072351 | 0.0072351 | 0.97446 | -0.49218 | 0.97441 | -0.49308 | 1.9877
141 | 0.0026441 | 0.00066244 | -0.002644 | -0.00066264 | 1.4808e-07 | -2.0691e-07 | 0.0040377 | 0.0040378 | 0.0040378 | 0.97441 | -0.49308 | 0.97435 | -0.49426 | 1.1093
142 | 0.0051126 | 0.0012812 | -0.0051125 | -0.0012812 | 1.5658e-08 | 1.1398e-09 | 0.0077296 | 0.0077296 | 0.0077296 | 0.98421 | -0.30433 | 0.98421 | -0.30439 | 2.1235
143 | 0.002556 | 0.00064046 | -0.002556 | -0.00064059 | 7.456e-08 | -1.2147e-07 | 0.0038644 | 0.0038645 | 0.0038645 | 0.98421 | -0.30439 | 0.98418 | -0.305 | 1.0617

## res_trafo
| p_hv_mw | q_hv_mvar | p_lv_mw | q_lv_mvar | pl_mw | ql_mvar | i_hv_ka | i_lv_ka | vm_hv_pu | va_hv_degree | vm_lv_pu | va_lv_degree | loading_percent
0 | -1.2729e-15 | -1.3162e-15 | 0.00165 | 1.2699e-07 | 0.00165 | 1.2699e-07 | 5.2857e-17 | 0.0023815 | 0.99998 | 149.9956 | 1 | 0 | 0.2619

## res_ext_grid
| p_mw | q_mvar
0 | 0.40708 | 0.10399

## res_load
| p_mw | q_mvar
0 | 0.0069651 | 0.0017456
1 | 0.0050261 | 0.0012597
2 | 0.0021306 | 0.00053399
3 | 0.0035683 | 0.0008943
4 | 0.013239 | 0.0033181
5 | 0.0089439 | 0.0022416
6 | 0.0012698 | 0.00031824
7 | 0.00057982 | 0.00014532
8 | 0.0019573 | 0.00049053
9 | 0.0062052 | 0.0015552
10 | 0.018576 | 0.0046557
11 | 0.0022032 | 0.00055218
12 | 0.0022861 | 0.00057295
13 | 0.001097 | 0.00027493
14 | 0.0013986 | 0.00035051
15 | 0.0012372 | 0.00031006
16 | 0.0037855 | 0.00094874
17 | 0.0010591 | 0.00026543
18 | 0.0019053 | 0.00047751
19 | 0.0017592 | 0.00044089
20 | 0.0012335 | 0.00030913
21 | 0.0039275 | 0.00098432
22 | 0.00050656 | 0.00012696
23 | 0.0018117 | 0.00045405
24 | 0.0092802 | 0.0023258
25 | 0.0054131 | 0.0013566
26 | 0.047122 | 0.01181
27 | 0.0047038 | 0.0011789
28 | 0.0057679 | 0.0014456
29 | 0.0011079 | 0.00027767
30 | 0.0058338 | 0.0014621
31 | 0.0045242 | 0.0011339
32 | 0.0017391 | 0.00043586
33 | 0.01026 | 0.0025713
34 | 0.013643 | 0.0034192
35 | 0.0024482 | 0.00061357
36 | 0.013646 | 0.00342
37 | 0.0061107 | 0.0015315
38 | 0.0021281 | 0.00053336
39 | 0.010354 | 0.0025951
40 | 0.0087131 | 0.0021837
41 | 0.0056774 | 0.0014229
42 | 0.0011661 | 0.00029225
43 | 0.019447 | 0.0048738
44 | 0.0017788 | 0.00044581
45 | 0.00056963 | 0.00014276
46 | 0.0065313 | 0.0016369
47 | 0.0079496 | 0.0019923
48 | 0.0017278 | 0.00043304
49 | 0.0048793 | 0.0012229
50 | 0.0044557 | 0.0011167
51 | 0.0033307 | 0.00083476
52 | 0.00036461 | 9.138e-05
53 | 0.00059699 | 0.00014962
54 | 0.0043298 | 0.0010852
55 | 0.0021176 | 0.00053072
56 | 0.0012222 | 0.00030631
57 | 0.0023504 | 0.00058908
58 | 0.0014635 | 0.00036679
59 | 0.0011452 | 0.00028701
60 | 0.0012236 | 0.00030666
61 | 0.0012605 | 0.0003159
62 | 0.0015953 | 0.00039982
63 | 0.0015455 | 0.00038733
64 | 0.0011335 | 0.00028409
65 | 0.0011504 | 0.00028832
66 | 0.0013873 | 0.0003477
67 | 0.0018192 | 0.00045593
68 | 0.0019608 | 0.00049141
69 | 0.0013183 | 0.0003304
70 | 0.0012312 | 0.00030856
71 | 0.0041919 | 0.0010506
72 | 0.0028741 | 0.00072032
73 | 0.0019397 | 0.00048613
74 | 0.0020951 | 0.00052509
75 | 0.0019378 | 0.00048566
76 | 0.0087106 | 0.0021831
77 | 0.0087127 | 0.0021836
78 | 0.0087125 | 0.0021836
79 | 0.001673 | 0.00041928
80 | 0.0015926 | 0.00039915
81 | 0.0021357 | 0.00053525
82 | 0.0025561 | 0.00064061
83 | 0.0017568 | 0.0004403
84 | 0.0019499 | 0.00048868
85 | 0.0021005 | 0.00052643
86 | 0.0010488 | 0.00026285
87 | 0.0020938 | 0.00052475
88 | 0.002644 | 0.00066264
89 | 0.003137 | 0.0007862
90 | 0.0025565 | 0.00064072
91 | 0.002556 | 0.00064059

## dtypes
| element | column | dtype
0 | bus | name | object
1 | bus | vn_kv | float64
2 | bus | type | object
3 | bus | zone | object
4 | bus | in_service | bool
5 | load | name | object
6 | load | bus | uint32
7 | load | p_mw | float64
8 | load | q_mvar | float64
9 | load | const_z_percent | float64
10 | load | const_i_percent | float64
11 | load | sn_mva | float64
12 | load | scaling | float64
13 | load | in_service | bool
14 | load | type | object
15 | ext_grid | name | object
16 | ext_grid | bus | uint32
17 | ext_grid | vm_pu | float64
18 | ext_grid | va_degree | float64
19 | ext_grid | slack_weight | float64
20 | ext_grid | in_service | bool
21 | line | name | object
22 | line | std_type | object
23 | line | from_bus | uint32
24 | line | to_bus | uint32
25 | line | length_km | float64
26 | line | r_ohm_per_km | float64
27 | line | x_ohm_per_km | float64
28 | line | c_nf_per_km | float64
29 | line | g_us_per_km | float64
30 | line | max_i_ka | float64
31 | line | df | float64
32 | line | parallel | uint32
33 | line | type | object
34 | line | in_service | bool
35 | trafo | name | object
36 | trafo | std_type | object
37 | trafo | hv_bus | uint32
38 | trafo | lv_bus | uint32
39 | trafo | sn_mva | float64
40 | trafo | vn_hv_kv | float64
41 | trafo | vn_lv_kv | float64
42 | trafo | vk_percent | float64
43 | trafo | vkr_percent | float64
44 | trafo | pfe_kw | float64
45 | trafo | i0_percent | float64
46 | trafo | shift_degree | float64
47 | trafo | tap_side | object
48 | trafo | tap_neutral | int32
49 | trafo | tap_min | int32
50 | trafo | tap_max | int32
51 | trafo | tap_step_percent | float64
52 | trafo | tap_step_degree | float64
53 | trafo | tap_pos | int32
54 | trafo | tap_phase_shifter | bool
55 | trafo | parallel | uint32
56 | trafo | df | float64
57 | trafo | in_service | bool
58 | line_geodata | coords | object
59 | bus_geodata | x | float64
60 | bus_geodata | y | float64
61 | bus_geodata | coords | object
62 | res_bus | vm_pu | float64
63 | res_bus | va_degree | float64
64 | res_bus | p_mw | float64
65 | res_bus | q_mvar | float64
66 | res_line | p_from_mw | float64
67 | res_line | q_from_mvar | float64
68 | res_line | p_to_mw | float64
69 | res_line | q_to_mvar | float64
70 | res_line | pl_mw | float64
71 | res_line | ql_mvar | float64
72 | res_line | i_from_ka | float64
73 | res_line | i_to_ka | float64
74 | res_line | i_ka | float64
75 | res_line | vm_from_pu | float64
76 | res_line | va_from_degree | float64
77 | res_line | vm_to_pu | float64
78 | res_line | va_to_degree | float64
79 | res_line | loading_percent | float64
80 | res_trafo | p_hv_mw | float64
81 | res_trafo | q_hv_mvar | float64
82 | res_trafo | p_lv_mw | float64
83 | res_trafo | q_lv_mvar | float64
84 | res_trafo | pl_mw | float64
85 | res_trafo | ql_mvar | float64
86 | res_trafo | i_hv_ka | float64
87 | res_trafo | i_lv_ka | float64
88 | res_trafo | vm_hv_pu | float64
89 | res_trafo | va_hv_degree | float64
90 | res_trafo | vm_lv_pu | float64
91 | res_trafo | va_lv_degree | float64
92 | res_trafo | loading_percent | float64
93 | res_ext_grid | p_mw | float64
94 | res_ext_grid | q_mvar | float64
95 | res_load | p_mw | float64
96 | res_load | q_mvar | float64

## parameters
| version | format_version | converged | OPF_converged | name | f_hz | sn_mva
0 | 2.14.6 | 2.14.0 | TRUE | FALSE |  | 50 | 1